## N-MOSFETS-SMD
Datasheets | Image | Digi-Key Part Number | Manufacturer Part Number | Manufacturer | Description | Quantity Available | Factory Stock | Unit Price (USD) | @ qty | Minimum Quantity | Packaging | Series | FET Type | FET Feature | Drain to Source Voltage (Vdss) | Current - Continuous Drain (Id) @ 25°C | Rds On (Max) @ Id, Vgs | Vgs(th) (Max) @ Id | Gate Charge (Qg) @ Vgs | Input Capacitance (Ciss) @ Vds | Power - Max | Mounting Type | Package / Case | Supplier Device Package | Stock | Query | Package | Device
http://www.irf.com/product-info/datasheets/data/irlml2402pbf.pdf | http://media.digikey.com/Renders/International%20Rectifier%20Renders/SOT-23-3.jpg | IRLML2402PBFCT-ND | IRLML2402TRPBF | International Rectifier | MOSFET N-CH 20V 1.2A SOT-23 | 91049 | 0 | 0.35 | 0 | 1 | Cut Tape (CT) | HEXFET® | MOSFET N-Channel, Metal Oxide | Logic Level Gate | 20V | 1.2A (Ta) | 250 mOhm @ 930mA, 4.5V | 700mV @ 250µA | 3.9nC @ 4.5V | 110pF @ 15V | 540mW | Surface Mount | TO-236-3, SC-59, SOT-23-3 | Micro3™/SOT-23 |  |  | SOT95P237X112-3L40_HS
http://www.irf.com/product-info/datasheets/data/irlml2803pbf.pdf | http://media.digikey.com/Renders/International%20Rectifier%20Renders/SOT-23-3.jpg | IRLML2803PBFCT-ND | IRLML2803TRPBF | International Rectifier | MOSFET N-CH 30V 1.2A SOT-23 | 22329 | 0 | 0.4 | 0 | 1 | Cut Tape (CT) | HEXFET® | MOSFET N-Channel, Metal Oxide | Logic Level Gate | 30V | 1.2A (Ta) | 250 mOhm @ 910mA, 10V | 1V @ 250µA | 5nC @ 10V | 85pF @ 25V | 540mW | Surface Mount | TO-236-3, SC-59, SOT-23-3 | Micro3™/SOT-23 |  |  | SOT95P237X112-3L40_HS
http://www.irf.com/product-info/datasheets/data/irlml2060pbf.pdf | http://media.digikey.com/Renders/International%20Rectifier%20Renders/SOT-23-3.jpg | IRLML2060TRPBFCT-ND | IRLML2060TRPBF | International Rectifier | MOSFET N-CH 60V 1.2A SOT23-3 | 44646 | 0 | 0.36 | 0 | 1 | Cut Tape (CT) | HEXFET® | MOSFET N-Channel, Metal Oxide | Logic Level Gate | 60V | 1.2A (Ta) | 480 mOhm @ 1.2A, 10V | 2.5V @ 25µA | 0.67nC @ 4.5V | 64pF @ 25V | 1.25W | Surface Mount | TO-236-3, SC-59, SOT-23-3 | Micro3™/SOT-23 |  |  | SOT95P237X112-3L40_HS
http://www.irf.com/product-info/datasheets/data/irfml8244pbf.pdf | http://media.digikey.com/Renders/International%20Rectifier%20Renders/SOT-23-3.jpg | IRFML8244TRPBFCT-ND | IRFML8244TRPBF | International Rectifier | MOSFET N-CH 25V 5.8A SOT23 | 21413 | 0 | 0.37 | 0 | 1 | Cut Tape (CT) | HEXFET® | MOSFET N-Channel, Metal Oxide | Logic Level Gate | 25V | 5.8A (Ta) | 24 mOhm @ 5.8A, 10V | 2.35V @ 10µA | 5.4nC @ 10V | 430pF @ 10V | 1.25W | Surface Mount | TO-236-3, SC-59, SOT-23-3 | SOT-23 |  |  | SOT95P237X112-3L40_HS
http://www.irf.com/product-info/datasheets/data/irlml6346pbf.pdf | http://media.digikey.com/Renders/International%20Rectifier%20Renders/SOT-23-3.jpg | IRLML6346TRPBFCT-ND | IRLML6346TRPBF | International Rectifier | MOSFET N-CH 30V 3.4A SOT23 | 27188 | 0 | 0.41 | 0 | 1 | Cut Tape (CT) | HEXFET® | MOSFET N-Channel, Metal Oxide | Logic Level Gate | 30V | 3.4A (Ta) | 63 mOhm @ 3.4A, 4.5V | 1.1V @ 10µA | 2.9nC @ 4.5V | 270pF @ 24V | 1.3W | Surface Mount | TO-236-3, SC-59, SOT-23-3 | SOT-23 |  |  | SOT95P237X112-3L40_HS
http://www.irf.com/product-info/datasheets/data/irlml2402gpbf.pdf | http://media.digikey.com/Renders/International%20Rectifier%20Renders/SOT-23-3.jpg | IRLML2402GTRPBFCT-ND | IRLML2402GTRPBF | International Rectifier | MOSFET N-CH 20V 1.2A SOT-23-3 | 17468 | 0 | 0.41 | 0 | 1 | Cut Tape (CT) | HEXFET® | MOSFET N-Channel, Metal Oxide | Logic Level Gate | 20V | 1.2A (Ta) | 250 mOhm @ 930mA, 4.5V | 700mV @ 250µA | 3.9nC @ 4.5V | 110pF @ 15V | 540mW | Surface Mount | TO-236-3, SC-59, SOT-23-3 | Micro3™/SOT-23 |  |  | SOT95P237X112-3L40_HS
http://www.irf.com/product-info/datasheets/data/irLML0060pbf.pdf | http://media.digikey.com/Renders/International%20Rectifier%20Renders/SOT-23-3.jpg | IRLML0060TRPBFCT-ND | IRLML0060TRPBF | International Rectifier | MOSFET N-CH 60V 2.7A SOT-23-3 | 74606 | 0 | 0.57 | 0 | 1 | Cut Tape (CT) | HEXFET® | MOSFET N-Channel, Metal Oxide | Logic Level Gate | 60V | 2.7A (Ta) | 92 mOhm @ 2.7A, 10V | 2.5V @ 25µA | 2.5nC @ 4.5V | 290pF @ 25V | 1.25W | Surface Mount | TO-236-3, SC-59, SOT-23-3 | Micro3™/SOT-23 |  |  | SOT95P237X112-3L40_HS
http://www.irf.com/product-info/datasheets/data/irLML0100pbf.pdf | http://media.digikey.com/Renders/International%20Rectifier%20Renders/SOT-23-3.jpg | IRLML0100TRPBFCT-ND | IRLML0100TRPBF | International Rectifier | MOSFET N-CH 100V 1.6A SOT-23-3 | 19273 | 0 | 0.6 | 0 | 1 | Cut Tape (CT) | HEXFET® | MOSFET N-Channel, Metal Oxide | Logic Level Gate | 100V | 1.6A (Ta) | 220 mOhm @ 1.6A, 10V | 2.5V @ 25µA | 2.5nC @ 4.5V | 290pF @ 25V | 1.3W | Surface Mount | TO-236-3, SC-59, SOT-23-3 | Micro3™/SOT-23 |  |  | SOT95P237X112-3L40_HS
http://www.irf.com/product-info/datasheets/data/irLML2030pbf.pdf | http://media.digikey.com/Renders/International%20Rectifier%20Renders/SOT-23-3.jpg | IRLML2030TRPBFCT-ND | IRLML2030TRPBF | International Rectifier | MOSFET N-CH 30V 2.7A SOT-23-3 | 11510 | 0 | 0.43 | 0 | 1 | Cut Tape (CT) | HEXFET® | MOSFET N-Channel, Metal Oxide | Logic Level Gate | 30V | 2.7A (Ta) | 100 mOhm @ 2.7A, 10V | 2.3V @ 25µA | 1nC @ 4.5V | 110pF @ 15V | 1.3W | Surface Mount | TO-236-3, SC-59, SOT-23-3 | Micro3™/SOT-23 |  |  | SOT95P237X112-3L40_HS
http://www.irf.com/product-info/datasheets/data/irlml6246pbf.pdf | http://media.digikey.com/Renders/International%20Rectifier%20Renders/SOT-23-3.jpg | IRLML6246TRPBFCT-ND | IRLML6246TRPBF | International Rectifier | MOSFET N-CH 20V 4.1A SOT-23 | 6014 | 0 | 0.46 | 0 | 1 | Cut Tape (CT) | HEXFET® | MOSFET N-Channel, Metal Oxide | Logic Level Gate | 20V | 4.1A (Ta) | 46 mOhm @ 4.1A, 4.5V | 1.1V @ 5µA | 3.5nC @ 4.5V | 290pF @ 16V | 1.3W | Surface Mount | TO-236-3, SC-59, SOT-23-3 | SOT-23-3 |  |  | SOT95P237X112-3L40_HS
http://www.irf.com/product-info/datasheets/data/irLML0030pbf.pdf | http://media.digikey.com/Renders/International%20Rectifier%20Renders/SOT-23-3.jpg | IRLML0030TRPBFCT-ND | IRLML0030TRPBF | International Rectifier | MOSFET N-CH 30V 5.3A SOT-23-3 | 1510 | 0 | 0.56 | 0 | 1 | Cut Tape (CT) | HEXFET® | MOSFET N-Channel, Metal Oxide | Logic Level Gate | 30V | 5.3A (Ta) | 27 mOhm @ 5.2A, 10V | 2.3V @ 25µA | 2.6nC @ 4.5V | 382pF @ 15V | 1.3W | Surface Mount | TO-236-3, SC-59, SOT-23-3 | Micro3™/SOT-23 |  |  | SOT95P237X112-3L40_HS
http://www.irf.com/product-info/datasheets/data/irlml0040pbf.pdf | http://media.digikey.com/Renders/International%20Rectifier%20Renders/SOT-23-3.jpg | IRLML0040TRPBFCT-ND | IRLML0040TRPBF | International Rectifier | MOSFET N-CH 40V 3.6A SOT-23-3 | 9359 | 0 | 0.58 | 0 | 1 | Cut Tape (CT) | HEXFET® | MOSFET N-Channel, Metal Oxide | Logic Level Gate | 40V | 3.6A (Ta) | 56 mOhm @ 3.6A, 10V | 2.5V @ 25µA | 3.9nC @ 4.5V | 266pF @ 25V | 1.3W | Surface Mount | TO-236-3, SC-59, SOT-23-3 | Micro3™/SOT-23 | Stock |  | SOT95P237X112-3L40_HS
http://www.irf.com/product-info/datasheets/data/irlml2803gpbf.pdf | http://media.digikey.com/Renders/International%20Rectifier%20Renders/SOT-23-3.jpg | IRLML2803GTRPBFCT-ND | IRLML2803GTRPBF | International Rectifier | MOSFET N-CH 30V 1.2A SOT-23-3 | 8405 | 0 | 0.41 | 0 | 1 | Cut Tape (CT) | HEXFET® | MOSFET N-Channel, Metal Oxide | Logic Level Gate | 30V | 1.2A (Ta) | 250 mOhm @ 910mA, 10V | 1V @ 250µA | 5nC @ 10V | 85pF @ 25V | 540mW | Surface Mount | TO-236-3, SC-59, SOT-23-3 | Micro3™/SOT-23 |  |  | SOT95P237X112-3L40_HS
http://www.vishay.com/docs/72503/si2304bds.pdf | http://media.digikey.com/Renders/~~Pkg.Case%20or%20Series/SOT-23-3%20PKG.jpg | SI2304BDS-T1-GE3CT-ND | SI2304BDS-T1-GE3 | Vishay Siliconix | MOSFET N-CH 30V 2.6A SOT23-3 | 47759 | 0 | 0.54 | 0 | 1 | Cut Tape (CT) | TrenchFET® | MOSFET N-Channel, Metal Oxide | Logic Level Gate | 30V | 2.6A (Ta) | 70 mOhm @ 2.5A, 10V | 3V @ 250µA | 4nC @ 5V | 225pF @ 15V | 750mW | Surface Mount | TO-236-3, SC-59, SOT-23-3 | SOT-23-3 (TO-236) |  |  | SOT95P237X112-3L40_HS
http://www.vishay.com/docs/67030/si2318cd.pdf | http://media.digikey.com/Renders/~~Pkg.Case%20or%20Series/SOT-23-3%20PKG.jpg | SI2318CDS-T1-GE3CT-ND | SI2318CDS-T1-GE3 | Vishay Siliconix | MOSFET N-CH 40V 5.6A SOT-23 | 73744 | 0 | 0.5 | 0 | 1 | Cut Tape (CT) | TrenchFET® | MOSFET N-Channel, Metal Oxide | Logic Level Gate | 40V | 5.6A (Tc) | 42 mOhm @ 4.3A, 10V | 2.5V @ 250µA | 9nC @ 10V | 340pF @ 20V | 2.1W | Surface Mount | TO-236-3, SC-59, SOT-23-3 | SOT-23-3 (TO-236) | Stock |  | SOT95P237X112-3L40_HS
http://www.vishay.com/docs/67877/si2338ds.pdf | http://media.digikey.com/Renders/~~Pkg.Case%20or%20Series/SOT-23-3%20PKG.jpg | SI2338DS-T1-GE3CT-ND | SI2338DS-T1-GE3 | Vishay Siliconix | MOSFET N-CH 30V 6A SOT23 | 5372 | 0 | 0.56 | 0 | 1 | Cut Tape (CT) | TrenchFET® | MOSFET N-Channel, Metal Oxide | Logic Level Gate | 30V | 6A (Tc) | 28 mOhm @ 5.5A, 10V | 2.5V @ 250µA | 13nC @ 10V | 424pF @ 15V | 2.5W | Surface Mount | TO-236-3, SC-59, SOT-23-3 | SOT-23-3 (TO-236) |  |  | SOT95P237X112-3L40_HS
http://www.vishay.com/docs/69958/si2308bd.pdf | http://media.digikey.com/Renders/~~Pkg.Case%20or%20Series/SOT-23-3%20PKG.jpg | SI2308BDS-T1-GE3CT-ND | SI2308BDS-T1-GE3 | Vishay Siliconix | MOSFET N-CH 60V 2.3A SOT23-3 | 76943 | 0 | 0.47 | 0 | 1 | Cut Tape (CT) | TrenchFET® | MOSFET N-Channel, Metal Oxide | Logic Level Gate | 60V | 2.3A (Tc) | 156 mOhm @ 1.9A, 10V | 3V @ 250µA | 6.8nC @ 10V | 190pF @ 30V | 1.66W | Surface Mount | TO-236-3, SC-59, SOT-23-3 | SOT-23-3 (TO-236) |  |  | SOT95P237X112-3L40_HS
http://www.vishay.com/docs/69958/si2308bd.pdf | http://media.digikey.com/Renders/~~Pkg.Case%20or%20Series/SOT-23-3%20PKG.jpg | SI2308BDS-T1-E3CT-ND | SI2308BDS-T1-E3 | Vishay Siliconix | MOSFET N-CH 60V 2.3A SOT23-3 | 11266 | 0 | 0.47 | 0 | 1 | Cut Tape (CT) | TrenchFET® | MOSFET N-Channel, Metal Oxide | Logic Level Gate | 60V | 2.3A (Tc) | 156 mOhm @ 1.9A, 10V | 3V @ 250µA | 6.8nC @ 10V | 190pF @ 30V | 1.66W | Surface Mount | TO-236-3, SC-59, SOT-23-3 | SOT-23-3 (TO-236) |  |  | SOT95P237X112-3L40_HS
http://www.vishay.com/docs/73234/73234.pdf | http://media.digikey.com/Renders/~~Pkg.Case%20or%20Series/SOT-23-3%20PKG.jpg | SI2306BDS-T1-GE3CT-ND | SI2306BDS-T1-GE3 | Vishay Siliconix | MOSFET N-CH 30V 3.16A SOT23-3 | 12047 | 0 | 0.64 | 0 | 1 | Cut Tape (CT) | TrenchFET® | MOSFET N-Channel, Metal Oxide | Logic Level Gate | 30V | 3.16A (Ta) | 47 mOhm @ 3.5A, 10V | 3V @ 250µA | 4.5nC @ 5V | 305pF @ 15V | 750mW | Surface Mount | TO-236-3, SC-59, SOT-23-3 | SOT-23-3 (TO-236) |  |  | SOT95P237X112-3L40_HS
http://www.vishay.com/docs/73234/73234.pdf | http://media.digikey.com/Renders/~~Pkg.Case%20or%20Series/SOT-23-3%20PKG.jpg | SI2306BDS-T1-E3CT-ND | SI2306BDS-T1-E3 | Vishay Siliconix | MOSFET N-CH 30V 3.16A SOT23-3 | 65285 | 0 | 0.66 | 0 | 1 | Cut Tape (CT) | TrenchFET® | MOSFET N-Channel, Metal Oxide | Logic Level Gate | 30V | 3.16A (Ta) | 47 mOhm @ 3.5A, 10V | 3V @ 250µA | 4.5nC @ 5V | 305pF @ 15V | 750mW | Surface Mount | TO-236-3, SC-59, SOT-23-3 | SOT-23-3 (TO-236) |  |  | SOT95P237X112-3L40_HS
http://www.irf.com/product-info/datasheets/data/irl520nspbf.pdf | http://media.digikey.com/Renders/~~Pkg.Case%20or%20Series/D%C2%B2Pak,TO-263_418AA-01.jpg | IRL520NSPBF-ND | IRL520NSPBF | International Rectifier | MOSFET N-CH 100V 10A D2PAK | 11352 | 0 | 1.84 | 0 | 1 | Tube | HEXFET® | MOSFET N-Channel, Metal Oxide | Logic Level Gate | 100V | 10A (Tc) | 180 mOhm @ 6A, 10V | 2V @ 250µA | 20nC @ 5V | 440pF @ 25V | 3.8W | Surface Mount | TO-263-3, D²Pak (2 Leads + Tab), TO-263AB | D2PAK |  |  | TO508P1524X483-3_HS
http://www.irf.com/product-info/datasheets/data/irlr120npbf.pdf | http://media.digikey.com/Renders/~~Pkg.Case%20or%20Series/TO-252-3.jpg | IRLR120NPBF-ND | IRLR120NPBF | International Rectifier | MOSFET N-CH 100V 10A DPAK | 973 | 0 | 1.13 | 0 | 1 | Tube | HEXFET® | MOSFET N-Channel, Metal Oxide | Logic Level Gate | 100V | 10A (Tc) | 185 mOhm @ 6A, 10V | 2V @ 250µA | 20nC @ 5V | 440pF @ 25V | 48W | Surface Mount | TO-252-3, DPak (2 Leads + Tab), SC-63 | D-Pak | Stock |  | TO456P990X238-3_HS
http://www.vishay.com/docs/71333/2n7002k.pdf | http://media.digikey.com/Renders/~~Pkg.Case%20or%20Series/SOT-23-3%20PKG.jpg | 2N7002K-T1-E3CT-ND | 2N7002K-T1-E3 | Vishay Siliconix | MOSFET N-CH 60V 300MA SOT-23 | 217900 | 0 | 0.21 | 0 | 1 | Cut Tape (CT) | TrenchFET® | MOSFET N-Channel, Metal Oxide | Logic Level Gate | 60V | 300mA (Ta) | 2 Ohm @ 500mA, 10V | 2.5V @ 250µA | 0.6nC @ 4.5V | 30pF @ 25V | 350mW | Surface Mount | TO-236-3, SC-59, SOT-23-3 | SOT-23-3 (TO-236) |  |  | SOIC127P600X175-8L86_HS
http://www.vishay.com/docs/71331/71331.pdf | http://media.digikey.com/Renders/Vishay%20Siliconix%20Renders/Pkg%205868.jpg | SI1022R-T1-GE3CT-ND | SI1022R-T1-GE3 | Vishay Siliconix | MOSFET N-CH 60V 330MA SC-75A | 25487 | 0 | 0.49 | 0 | 1 | Cut Tape (CT) | TrenchFET® | MOSFET N-Channel, Metal Oxide | Logic Level Gate | 60V | 330mA (Ta) | 1.25 Ohm @ 500mA, 10V | 2.5V @ 250µA | 0.6nC @ 4.5V | 30pF @ 25V | 250mW | Surface Mount | SC-75A | SC-75A | Stock |  | SOT50P160X85-3L20_HS
http://www.vishay.com/docs/71333/2n7002k.pdf | http://media.digikey.com/Renders/~~Pkg.Case%20or%20Series/SOT-23-3%20PKG.jpg | 2N7002K-T1-GE3CT-ND | 2N7002K-T1-GE3 | Vishay Siliconix | MOSFET N-CH 60V 300MA SOT23-3 | 35492 | 0 | 0.21 | 0 | 1 | Cut Tape (CT) | TrenchFET® | MOSFET N-Channel, Metal Oxide | Logic Level Gate | 60V | 300mA (Ta) | 2 Ohm @ 500mA, 10V | 2.5V @ 250µA | 0.6nC @ 4.5V | 30pF @ 25V | 350mW | Surface Mount | TO-236-3, SC-59, SOT-23-3 | TO-236 |  |  | SOIC127P600X175-8L86_HS
http://www.vishay.com/docs/73557/si1300bd.pdf | http://media.digikey.com/Renders/Vishay%20Siliconix%20Renders/Pkg%205549.jpg | SI1300BDL-T1-GE3CT-ND | SI1300BDL-T1-GE3 | Vishay Siliconix | MOSFET N-CH 20V 400MA SC-70-3 | 1043 | 0 | 0.54 | 0 | 1 | Cut Tape (CT) | TrenchFET® | MOSFET N-Channel, Metal Oxide | Logic Level Gate, 2.5V Drive | 20V | 400mA (Tc) | 850 mOhm @ 250mA, 4.5V | 1V @ 250µA | 0.84nC @ 4.5V | 35pF @ 10V | 200mW | Surface Mount | SC-70, SOT-323 | SC-70-3 |  |  | SOT65P210X110-3L20_HS
http://www.vishay.com/docs/62661/si1062x.pdf | http://media.digikey.com/Renders/On%20Semi%20Renders/SC-89-3_463C.jpg | SI1062X-T1-GE3CT-ND | SI1062X-T1-GE3 | Vishay Siliconix | MOSFET N-CH 20V SC-89 | 11239 | 0 | 0.52 | 0 | 1 | Cut Tape (CT) | TrenchFET® | MOSFET N-Channel, Metal Oxide | Logic Level Gate | 20V | - | 420 mOhm @ 500mA, 4.5V | 1V @ 250µA | 2.7nC @ 8V | 43pF @ 10V | 220mW | Surface Mount | SC-89, SOT-490 | SC-89-3 |  |  | SOTFL50P160X80-3_HS
http://www.vishay.com/docs/63399/si1308edl.pdf | http://media.digikey.com/Renders/Vishay%20Siliconix%20Renders/Pkg%205549.jpg | SI1308EDL-T1-GE3CT-ND | SI1308EDL-T1-GE3 | Vishay Siliconix | MOSFET N-CH 30V 1.4A SC-70-3 | 2336 | 0 | 0.5 | 0 | 1 | Cut Tape (CT) | TrenchFET® | MOSFET N-Channel, Metal Oxide | Logic Level Gate | 30V | 1.4A (Tc) | 132 mOhm @ 1.4A, 10V | 1.5V @ 250µA | 4.1nC @ 10V | 105pF @ 15V | 500mW | Surface Mount | SC-70, SOT-323 | SOT-323 |  |  | SOT65P210X110-3L20_HS
http://www.vishay.com/docs/67327/si1480dh.pdf | http://media.digikey.com/Renders/~~Pkg.Case%20or%20Series/SOT-363%20PKG.jpg | SI1480DH-T1-GE3CT-ND | SI1480DH-T1-GE3 | Vishay Siliconix | MOSFET N-CH 100V 2.6A SOT-363 | 5278 | 0 | 0.54 | 0 | 1 | Cut Tape (CT) | TrenchFET® | MOSFET N-Channel, Metal Oxide | Logic Level Gate | 100V | 2.6A (Tc) | 200 mOhm @ 1.9A, 10V | 3V @ 250µA | 5nC @ 10V | 130pF @ 50V | 2.8W | Surface Mount | 6-TSSOP, SC-88, SOT-363 | SC-70-6 (SOT-363) |  |  | SOT65P210X110-6L20_HS
http://www.vishay.com/docs/62831/sud06n10-225l-ge3.pdf | http://media.digikey.com/Photos/Vishay%20Siliconix%20Photos/TO-252-3,%20DPak%20(2%20Leads%20+%20Tab),%20SC-63.jpg | SUD06N10-225L-GE3CT-ND | SUD06N10-225L-GE3 | Vishay Siliconix | MOSFET N-CH 100V 6.5A DPAK | 4653 | 0 | 1.73 | 0 | 1 | Cut Tape (CT) | TrenchFET® | MOSFET N-Channel, Metal Oxide | Logic Level Gate | 100V | 6.5A (Tc) | 200 mOhm @ 3A, 10V | 3V @ 250µA | 4nC @ 5V | 240pF @ 25V | 1.25W | Surface Mount | TO-252-3, DPak (2 Leads + Tab), SC-63 | TO-252AA |  |  | TO456P990X238-3_HS
http://www.vishay.com/docs/72504/si3442bd.pdf | http://media.digikey.com/Renders/Vishay%20Siliconix%20Renders/6-TSOP.jpg | SI3442BDV-T1-E3CT-ND | SI3442BDV-T1-E3 | Vishay Siliconix | MOSFET N-CH 20V 3A 6-TSOP | 17989 | 0 | 0.58 | 0 | 1 | Cut Tape (CT) | TrenchFET® | MOSFET N-Channel, Metal Oxide | Logic Level Gate | 20V | 3A (Ta) | 57 mOhm @ 4A, 4.5V | 1.8V @ 250µA | 5nC @ 4.5V | 295pF @ 10V | 860mW | Surface Mount | SOT-23-6 Thin, TSOT-23-6 | 6-TSOP |  |  | SOP95P284X100-6L18_HS
http://www.vishay.com/docs/69075/si3456dd.pdf | http://media.digikey.com/Renders/Vishay%20Siliconix%20Renders/6-TSOP.jpg | SI3456DDV-T1-GE3CT-ND | SI3456DDV-T1-GE3 | Vishay Siliconix | MOSFET N-CH 30V 6.3A 6-TSOP | 7444 | 0 | 0.47 | 0 | 1 | Cut Tape (CT) | TrenchFET® | MOSFET N-Channel, Metal Oxide | Logic Level Gate | 30V | 6.3A (Tc) | 40 mOhm @ 5A, 10V | 3V @ 250µA | 9nC @ 10V | 325pF @ 15V | 2.7W | Surface Mount | SOT-23-6 Thin, TSOT-23-6 | 6-TSOP |  |  | SOP95P284X100-6L18_HS
http://www.vishay.com/docs/62654/si3442cdv.pdf | http://media.digikey.com/Renders/Vishay%20Siliconix%20Renders/6-TSOP.jpg | SI3442CDV-T1-GE3CT-ND | SI3442CDV-T1-GE3 | Vishay Siliconix | MOSFET N-CH 20V 8A 6TSOP | 2867 | 0 | 0.44 | 0 | 1 | Cut Tape (CT) | TrenchFET® | MOSFET N-Channel, Metal Oxide | Logic Level Gate, 2.5V Drive | 20V | 8A (Tc) | 27 mOhm @ 6.5A, 10V | 1.5V @ 250µA | 14nC @ 10V | 335pF @ 10V | 2.7W | Surface Mount | SOT-23-6 Thin, TSOT-23-6 | 6-TSOP |  |  | SOP95P284X100-6L18_HS
http://www.vishay.com/docs/67934/67934.pdf | http://media.digikey.com/Renders/Vishay%20Siliconix%20Renders/6-TSOP.jpg | SQ3456BEV-T1-GE3CT-ND | SQ3456BEV-T1-GE3 | Vishay Siliconix | MOSFET N-CH 30V 7.8A 6TSOP | 468 | 0 | 0.7 | 0 | 1 | Cut Tape (CT) | TrenchFET® | MOSFET N-Channel, Metal Oxide | Logic Level Gate | 30V | 7.8A (Tc) | 35 mOhm @ 6A, 10V | 2.5V @ 250µA | 10nC @ 10V | 370pF @ 15V | 4W | Surface Mount | SOT-23-6 Thin, TSOT-23-6 | 6-TSOP |  |  | SOP95P284X100-6L18_HS
http://www.vishay.com/docs/73893/si1070x.pdf | http://media.digikey.com/Renders/Vishay%20Siliconix%20Renders/Pkg%205880.jpg | SI1070X-T1-GE3CT-ND | SI1070X-T1-GE3 | Vishay Siliconix | MOSFET N-CH 30V 1.2A SOT563F | 10286 | 0 | 0.54 | 0 | 1 | Cut Tape (CT) | TrenchFET® | MOSFET N-Channel, Metal Oxide | Logic Level Gate, 2.5V Drive | 30V | - | 99 mOhm @ 1.2A, 4.5V | 1.55V @ 250µA | 8.3nC @ 5V | 385pF @ 15V | 236mW | Surface Mount | SOT-563, SOT-666 | SC-89-6 |  |  | SOTFL50P160X60-6_HS
http://www.vishay.com/docs/65049/sq3442ev.pdf | http://media.digikey.com/Renders/Vishay%20Siliconix%20Renders/6-TSOP.jpg | SQ3442EV-T1-GE3CT-ND | SQ3442EV-T1-GE3 | Vishay Siliconix | MOSFET N-CH 20V 4.3A 6TSOP | 267 | 0 | 0.7 | 0 | 1 | Cut Tape (CT) | TrenchFET® | MOSFET N-Channel, Metal Oxide | Logic Level Gate | 20V | 4.3A (Tc) | 55 mOhm @ 4A, 4.5V | 1.6V @ 250µA | 5.5nC @ 4.5V | 405pF @ 10V | 1.7W | Surface Mount | SOT-23-6 Thin, TSOT-23-6 | 6-TSOP |  |  | SOP95P284X100-6L18_HS
http://www.vishay.com/docs/69004/si4128dy.pdf | http://media.digikey.com/Renders/~~Pkg.Case%20or%20Series/8-SOIC.jpg | SI4128DY-T1-GE3CT-ND | SI4128DY-T1-GE3 | Vishay Siliconix | MOSFET N-CH 30V 10.9A 8-SOIC | 1521 | 0 | 0.66 | 0 | 1 | Cut Tape (CT) | TrenchFET® | MOSFET N-Channel, Metal Oxide | Logic Level Gate | 30V | 10.9A (Ta) | 24 mOhm @ 7.8A, 10V | 2.5V @ 250µA | 12nC @ 10V | 435pF @ 15V | 5W | Surface Mount | 8-SOIC (0.154", 3.90mm Width) | 8-SO |  |  | SOIC127P600X175-8L86_HS

## N-MOSFETS-TH
Datasheets | Image | Digi-Key Part Number | Manufacturer Part Number | Manufacturer | Description | Quantity Available | Factory Stock | Unit Price (USD) | @ qty | Minimum Quantity | Packaging | Series | FET Type | FET Feature | Drain to Source Voltage (Vdss) | Current - Continuous Drain (Id) @ 25°C | Rds On (Max) @ Id, Vgs | Vgs(th) (Max) @ Id | Gate Charge (Qg) @ Vgs | Input Capacitance (Ciss) @ Vds | Power - Max | Mounting Type | Package / Case | Supplier Device Package | Stock | Query | Package | Device
http://www.irf.com/product-info/datasheets/data/irlr120npbf.pdf | http://media.digikey.com/Renders/~~Pkg.Case%20or%20Series/DPAK_369D%E2%88%9201.jpg | IRLU120NPBF-ND | IRLU120NPBF | International Rectifier | MOSFET N-CH 100V 10A I-PAK | 1504 | 0 | 1.17 | 0 | 1 | Tube | HEXFET® | MOSFET N-Channel, Metal Oxide | Logic Level Gate | 100V | 10A (Tc) | 185 mOhm @ 6A, 10V | 2V @ 250µA | 20nC @ 5V | 440pF @ 25V | 48W | Through Hole | TO-251-3 Long Leads, IPak, TO-251AB | I-Pak |  |  | I-PAK_TO-251AA_HS
http://www.irf.com/product-info/datasheets/data/irl520npbf.pdf | http://media.digikey.com/Photos/International%20Rectifier%20Photos/698-TO-220AB.jpg | IRL520NPBF-ND | IRL520NPBF | International Rectifier | MOSFET N-CH 100V 10A TO-220AB | 858 | 0 | 1.44 | 0 | 1 | Tube | HEXFET® | MOSFET N-Channel, Metal Oxide | Logic Level Gate | 100V | 10A (Tc) | 180 mOhm @ 6A, 10V | 2V @ 250µA | 20nC @ 5V | 440pF @ 25V | 48W | Through Hole | TO-220-3 | TO-220AB | Stock |  | TO254P1524X1054X470-3_HS
http://www.vishay.com/docs/91325/sihlz14.pdf | http://media.digikey.com/Photos/Vishay%20Siliconix%20Photos/MFG_TO220AB%20Package.jpg | IRLZ14PBF-ND | IRLZ14PBF | Vishay Siliconix | MOSFET N-CH 60V 10A TO-220AB | 1433 | 0 | 0.91 | 0 | 1 | Tube | - | MOSFET N-Channel, Metal Oxide | Logic Level Gate | 60V | 10A (Tc) | 200 mOhm @ 6A, 5V | 2V @ 250µA | 8.4nC @ 5V | 400pF @ 25V | 43W | Through Hole | TO-220-3 | TO-220AB |  |  | TO254P1524X1054X470-3_HS
http://www.irf.com/product-info/datasheets/data/irlz24npbf.pdf | http://media.digikey.com/Photos/International%20Rectifier%20Photos/698-TO-220AB.jpg | IRLZ24NPBF-ND | IRLZ24NPBF | International Rectifier | MOSFET N-CH 55V 18A TO-220AB | 2010 | 0 | 1.41 | 0 | 1 | Tube | HEXFET® | MOSFET N-Channel, Metal Oxide | Logic Level Gate | 55V | 18A (Tc) | 60 mOhm @ 11A, 10V | 2V @ 250µA | 15nC @ 5V | 480pF @ 25V | 45W | Through Hole | TO-220-3 | TO-220AB | Stock |  | TO254P1524X1054X470-3_HS
http://www.microchip.com/mymicrochip/filehandler.aspx?ddocname=en570659 | http://media.digikey.com/Renders/~~Pkg.Case%20or%20Series/TO-92-3(StandardBody),TO-226_straightlead.jpg | TN2106N3-G-ND | TN2106N3-G | Microchip Technology | MOSFET N-CH 60V 300MA TO92-3 | 1838 | 0 | 0.6 | 0 | 1 | Bulk | - | MOSFET N-Channel, Metal Oxide | Logic Level Gate | 60V | 300mA (Tj) | 2.5 Ohm @ 500mA, 10V | 2V @ 1mA | - | 50pF @ 25V | 740mW | Through Hole | TO-226-3, TO-92-3 (TO-226AA) | TO-92-3 |  |  | TO_92-3_Universal_HS
http://www.microchip.com/mymicrochip/filehandler.aspx?ddocname=en570685 | http://media.digikey.com/Renders/~~Pkg.Case%20or%20Series/TO-92-3(StandardBody),TO-226_straightlead.jpg | VN0104N3-G-ND | VN0104N3-G | Microchip Technology | MOSFET N-CH 40V 350MA TO92-3 | 2917 | 0 | 0.7 | 0 | 1 | Bulk | - | MOSFET N-Channel, Metal Oxide | Logic Level Gate | 40V | 350mA (Tj) | 3 Ohm @ 1A, 10V | 2.4V @ 1mA | - | 65pF @ 25V | 1W | Through Hole | TO-226-3, TO-92-3 (TO-226AA) | TO-92-3 |  |  | TO_92-3_Universal_HS
http://www.microchip.com/mymicrochip/filehandler.aspx?ddocname=en570686 | http://media.digikey.com/Renders/~~Pkg.Case%20or%20Series/TO-92-3(StandardBody),TO-226_straightlead.jpg | VN0106N3-G-ND | VN0106N3-G | Microchip Technology | MOSFET N-CH 60V 350MA TO92-3 | 3585 | 0 | 0.73 | 0 | 1 | Bulk | - | MOSFET N-Channel, Metal Oxide | Logic Level Gate | 60V | 350mA (Tj) | 3 Ohm @ 1A, 10V | 2.4V @ 1mA | - | 65pF @ 25V | 1W | Through Hole | TO-226-3, TO-92-3 (TO-226AA) | TO-92-3 |  |  | TO_92-3_Universal_HS
http://www.diodes.com/datasheets/ZVN4206A.pdf | http://media.digikey.com/Renders/~~Pkg.Case%20or%20Series/TO-92-3(StandardBody),TO-226_straightlead.jpg | ZVN4206A-ND | ZVN4206A | Diodes Incorporated | MOSFET N-CH 60V 600MA TO92-3 | 6096 | 0 | 0.76 | 0 | 1 | Bulk | - | MOSFET N-Channel, Metal Oxide | Logic Level Gate | 60V | 600mA (Ta) | 1 Ohm @ 1.5A, 10V | 3V @ 1mA | - | 100pF @ 25V | 700mW | Through Hole | TO-226-3, TO-92-3 (TO-226AA) | TO-92-3 |  |  | TO_92-3_Universal_HS
http://www.microchip.com/mymicrochip/filehandler.aspx?ddocname=en570655 | http://media.digikey.com/Renders/~~Pkg.Case%20or%20Series/TO-92-3(StandardBody),TO-226_straightlead.jpg | TN0606N3-G-ND | TN0606N3-G | Microchip Technology | MOSFET N-CH 60V 500MA TO92-3 | 1148 | 0 | 0.89 | 0 | 1 | Bulk | - | MOSFET N-Channel, Metal Oxide | Logic Level Gate | 60V | 500mA (Tj) | 1.5 Ohm @ 750mA, 10V | 2V @ 1mA | - | 150pF @ 25V | 1W | Through Hole | TO-226-3, TO-92-3 (TO-226AA) | TO-92-3 |  |  | TO_92-3_Universal_HS
http://www.microchip.com/mymicrochip/filehandler.aspx?ddocname=en570658 | http://media.digikey.com/Renders/~~Pkg.Case%20or%20Series/TO-92-3(StandardBody),TO-226_straightlead.jpg | TN0702N3-G-ND | TN0702N3-G | Microchip Technology | MOSFET N-CH 20V 530MA TO92-3 | 1458 | 0 | 1.27 | 0 | 1 | Bulk | - | MOSFET N-Channel, Metal Oxide | Logic Level Gate | 20V | 530mA (Tj) | 1.3 Ohm @ 500mA, 5V | 1V @ 1mA | - | 200pF @ 20V | 1W | Through Hole | TO-226-3, TO-92-3 (TO-226AA) | TO-92-3 |  |  | TO_92-3_Universal_HS
http://www.fairchildsemi.com/datasheets/BS/BS270.pdf | http://media.digikey.com/Renders/~~Pkg.Case%20or%20Series/TO-92-3(StandardBody),TO-226_straightlead.jpg | BS270FS-ND | BS270 | Fairchild Semiconductor | MOSFET N-CH 60V 400MA TO-92 | 2324 | 88000 | 0.5 | 0 | 1 | Bulk | - | MOSFET N-Channel, Metal Oxide | Logic Level Gate | 60V | 400mA (Ta) | 2 Ohm @ 500mA, 10V | 2.5V @ 250µA | - | 50pF @ 25V | 625mW | Through Hole | TO-226-3, TO-92-3 (TO-226AA) | TO-92-3 |  |  | TO_92-3_Universal_HS
http://www.diodes.com/datasheets/VN10LP.pdf | http://media.digikey.com/Renders/~~Pkg.Case%20or%20Series/TO-92-3(StandardBody),TO-226_straightlead.jpg | VN10LP-ND | VN10LP | Diodes Incorporated | MOSFET N-CH 60V 270MA TO92-3 | 3829 | 0 | 0.68 | 0 | 1 | Bulk | - | MOSFET N-Channel, Metal Oxide | Logic Level Gate | 60V | 270mA (Ta) | 5 Ohm @ 500mA, 10V | 2.5V @ 1mA | - | 60pF @ 25V | 625mW | Through Hole | TO-226-3, TO-92-3 (TO-226AA) | TO-92-3 |  |  | TO_92-3_Universal_HS
http://www.diodes.com/datasheets/ZVN2106A.pdf | http://media.digikey.com/Renders/~~Pkg.Case%20or%20Series/TO-92-3(StandardBody),TO-226_straightlead.jpg | ZVN2106A-ND | ZVN2106A | Diodes Incorporated | MOSFET N-CH 60V 450MA TO92-3 | 6114 | 0 | 0.72 | 0 | 1 | Bulk | - | MOSFET N-Channel, Metal Oxide | Logic Level Gate | 60V | 450mA (Ta) | 2 Ohm @ 1A, 10V | 2.4V @ 1mA | - | 75pF @ 18V | 700mW | Through Hole | TO-226-3, TO-92-3 (TO-226AA) | TO-92-3 |  |  | TO_92-3_Universal_HS
http://www.diodes.com/datasheets/ZVN4206AV.pdf | http://media.digikey.com/Renders/~~Pkg.Case%20or%20Series/TO-92-3(StandardBody),TO-226_straightlead.jpg | ZVN4206AV-ND | ZVN4206AV | Diodes Incorporated | MOSFET N-CH 60V 600MA TO92-3 | 2192 | 32000 | 0.76 | 0 | 1 | Bulk | - | MOSFET N-Channel, Metal Oxide | Logic Level Gate | 60V | 600mA (Ta) | 1 Ohm @ 1.5A, 10V | 3V @ 1mA | - | 100pF @ 25V | 700mW | Through Hole | TO-226-3, TO-92-3 (TO-226AA) | TO-92-3 |  |  | TO_92-3_Universal_HS
http://www.diodes.com/datasheets/ZVN3306A.pdf | http://media.digikey.com/Renders/~~Pkg.Case%20or%20Series/TO-92-3(StandardBody),TO-226_straightlead.jpg | ZVN3306A-ND | ZVN3306A | Diodes Incorporated | MOSFET N-CH 60V 270MA TO92-3 | 6002 | 0 | 0.78 | 0 | 1 | Bulk | - | MOSFET N-Channel, Metal Oxide | Logic Level Gate | 60V | 270mA (Ta) | 5 Ohm @ 500mA, 10V | 2.4V @ 1mA | - | 35pF @ 18V | 625mW | Through Hole | TO-226-3, TO-92-3 (TO-226AA) | TO-92-3 |  |  | TO_92-3_Universal_HS
http://www.microchip.com/mymicrochip/filehandler.aspx?ddocname=en570652 | http://media.digikey.com/Renders/~~Pkg.Case%20or%20Series/TO-92-3(StandardBody),TO-226_straightlead.jpg | TN0106N3-G-ND | TN0106N3-G | Microchip Technology | MOSFET N-CH 60V 350MA TO92-3 | 2063 | 0 | 0.89 | 0 | 1 | Bulk | - | MOSFET N-Channel, Metal Oxide | Logic Level Gate | 60V | 350mA (Tj) | 3 Ohm @ 500mA, 10V | 2V @ 500µA | - | 60pF @ 25V | 1W | Through Hole | TO-226-3, TO-92-3 (TO-226AA) | TO-92-3 |  |  | TO_92-3_Universal_HS
http://www.fairchildsemi.com/datasheets/BS/BS270.pdf | http://media.digikey.com/Renders/~~Pkg.Case%20or%20Series/TO-92-3(StandardBody),TO-226_straightlead.jpg | BS270_D74ZFSCT-ND | BS270_D74Z | Fairchild Semiconductor | MOSFET N-CH 60V 400MA TO-92 | 1343 | 52000 | 0.51 | 0 | 1 | Cut Tape (CT) | - | MOSFET N-Channel, Metal Oxide | Logic Level Gate | 60V | 400mA (Ta) | 2 Ohm @ 500mA, 10V | 2.5V @ 250µA | - | 50pF @ 25V | 625mW | Through Hole | TO-226-3, TO-92-3 (TO-226AA) Formed Leads | TO-92-3 |  |  | TO_92-3_Universal_HS
http://ww1.microchip.com/downloads/en/DeviceDoc/2N7000.pdf | http://media.digikey.com/Renders/~~Pkg.Case%20or%20Series/TO-92-3(StandardBody),TO-226_straightlead.jpg | 2N7000-G-ND | 2N7000-G | Microchip Technology | MOSFET N-CH 60V 200MA TO92-3 | 370 | 0 | 0.44 | 0 | 1 | Bulk | - | MOSFET N-Channel, Metal Oxide | Logic Level Gate | 60V | 200mA (Tj) | 5 Ohm @ 500mA, 10V | 3V @ 1mA | - | 60pF @ 25V | 1W | Through Hole | TO-226-3, TO-92-3 (TO-226AA) | TO-92-3 |  |  | TO_92-3_Universal_HS
http://media.digikey.com/pdf/Data%20Sheets/Zetex%20PDFs/BS170P.PDF | http://media.digikey.com/Renders/~~Pkg.Case%20or%20Series/TO-92-3(StandardBody),TO-226_straightlead.jpg | BS170P-ND | BS170P | Diodes Incorporated | MOSFET N-CH 60V 270MA TO92-3 | 369 | 0 | 0.81 | 0 | 1 | Bulk | - | MOSFET N-Channel, Metal Oxide | Logic Level Gate | 60V | 270mA (Ta) | 5 Ohm @ 200mA, 10V | 3V @ 1mA | - | 60pF @ 10V | 625mW | Through Hole | TO-226-3, TO-92-3 (TO-226AA) | TO-92-3 |  |  | TO_92-3_Universal_HS

## P-MOSFETS-SMD
Datasheets | Image | Digi-Key Part Number | Manufacturer Part Number | Manufacturer | Description | Quantity Available | Factory Stock | Unit Price (USD) | @ qty | Minimum Quantity | Packaging | Series | FET Type | FET Feature | Drain to Source Voltage (Vdss) | Current - Continuous Drain (Id) @ 25°C | Rds On (Max) @ Id, Vgs | Vgs(th) (Max) @ Id | Gate Charge (Qg) @ Vgs | Input Capacitance (Ciss) @ Vds | Power - Max | Mounting Type | Package / Case | Supplier Device Package | Stock | Query | Package | Device
http://www.irf.com/product-info/datasheets/data/irlml5103pbf.pdf | http://media.digikey.com/Renders/International%20Rectifier%20Renders/SOT-23-3.jpg | IRLML5103PBFCT-ND | IRLML5103TRPBF | International Rectifier | MOSFET P-CH 30V 760MA SOT-23 | 22825 | 0 | 0.4 | 0 | 1 | Cut Tape (CT) | HEXFET® | MOSFET P-Channel, Metal Oxide | Logic Level Gate | 30V | 760mA (Ta) | 600 mOhm @ 600mA, 10V | 1V @ 250µA | 5.1nC @ 10V | 75pF @ 25V | 540mW | Surface Mount | TO-236-3, SC-59, SOT-23-3 | Micro3™/SOT-23 |  |  | SOT95P237X112-3L40_HS
http://www.irf.com/product-info/datasheets/data/irlml6302gpbf.pdf | http://media.digikey.com/Renders/International%20Rectifier%20Renders/SOT-23-3.jpg | IRLML6302GTRPBFCT-ND | IRLML6302GTRPBF | International Rectifier | MOSFET P-CH 20V 0.78A SOT-23-3 | 62013 | 0 | 0.41 | 0 | 1 | Cut Tape (CT) | HEXFET® | MOSFET P-Channel, Metal Oxide | Logic Level Gate | 20V | 780mA (Ta) | 600 mOhm @ 610mA, 4.5V | 1.5V @ 250µA | 3.6nC @ 4.5V | 97pF @ 15V | 540mW | Surface Mount | TO-236-3, SC-59, SOT-23-3 | Micro3™/SOT-23 |  |  | SOT95P237X112-3L40_HS
http://www.irf.com/product-info/datasheets/data/irlml2246pbf.pdf | http://media.digikey.com/Renders/International%20Rectifier%20Renders/SOT-23-3.jpg | IRLML2246TRPBFCT-ND | IRLML2246TRPBF | International Rectifier | MOSFET P-CH 20V 2.6A SOT23 | 9974 | 0 | 0.43 | 0 | 1 | Cut Tape (CT) | HEXFET® | MOSFET P-Channel, Metal Oxide | Logic Level Gate | 20V | 2.6A (Ta) | 135 mOhm @ 2.6A, 4.5V | 1.1V @ 10µA | 2.9nC @ 4.5V | 220pF @ 16V | 1.3W | Surface Mount | TO-236-3, SC-59, SOT-23-3 | SOT-23 |  |  | SOT95P237X112-3L40_HS
http://www.irf.com/product-info/datasheets/data/irlml6302pbf.pdf | http://media.digikey.com/Renders/International%20Rectifier%20Renders/SOT-23-3.jpg | IRLML6302PBFCT-ND | IRLML6302TRPBF | International Rectifier | MOSFET P-CH 20V 780MA SOT-23 | 22158 | 0 | 0.46 | 0 | 1 | Cut Tape (CT) | HEXFET® | MOSFET P-Channel, Metal Oxide | Logic Level Gate | 20V | 780mA (Ta) | 600 mOhm @ 610mA, 4.5V | 1.5V @ 250µA | 3.6nC @ 4.45V | 97pF @ 15V | 540mW | Surface Mount | TO-236-3, SC-59, SOT-23-3 | Micro3™/SOT-23 |  |  | SOT95P237X112-3L40_HS
http://www.irf.com/product-info/datasheets/data/irlml9301pbf.pdf | http://media.digikey.com/Renders/International%20Rectifier%20Renders/SOT-23-3.jpg | IRLML9301TRPBFCT-ND | IRLML9301TRPBF | International Rectifier | MOSFET P-CH 30V 3.6A SOT-23-3 | 26634 | 0 | 0.56 | 0 | 1 | Cut Tape (CT) | HEXFET® | MOSFET P-Channel, Metal Oxide | Logic Level Gate | 30V | 3.6A (Ta) | 64 mOhm @ 3.6A, 10V | 2.4V @ 10µA | 4.8nC @ 4.5V | 388pF @ 25V | 1.3W | Surface Mount | TO-236-3, SC-59, SOT-23-3 | Micro3™/SOT-23 | Stock |  | SOT95P237X112-3L40_HS
http://www.irf.com/product-info/datasheets/data/irlml9303pbf.pdf | http://media.digikey.com/Renders/International%20Rectifier%20Renders/SOT-23-3.jpg | IRLML9303TRPBFCT-ND | IRLML9303TRPBF | International Rectifier | MOSFET P-CH 30V 2.3A SOT-23-3 | 9793 | 0 | 0.44 | 0 | 1 | Cut Tape (CT) | HEXFET® | MOSFET P-Channel, Metal Oxide | Logic Level Gate | 30V | 2.3A (Ta) | 165 mOhm @ 2.3A, 10V | 2.4V @ 10µA | 2nC @ 4.5V | 160pF @ 25V | 1.25W | Surface Mount | TO-236-3, SC-59, SOT-23-3 | Micro3™/SOT-23 |  |  | SOT95P237X112-3L40_HS
http://www.irf.com/product-info/datasheets/data/irlml5103gpbf.pdf | http://media.digikey.com/Renders/International%20Rectifier%20Renders/SOT-23-3.jpg | IRLML5103GTRPBFCT-ND | IRLML5103GTRPBF | International Rectifier | MOSFET P-CH 30V 0.76A SOT-23-3 | 5505 | 0 | 0.41 | 0 | 1 | Cut Tape (CT) | HEXFET® | MOSFET P-Channel, Metal Oxide | Logic Level Gate | 30V | 760mA (Ta) | 600 mOhm @ 600mA, 10V | 1V @ 250µA | 5.1nC @ 10V | 75pF @ 25V | 540mW | Surface Mount | TO-236-3, SC-59, SOT-23-3 | Micro3™/SOT-23 |  |  | SOT95P237X112-3L40_HS
http://www.vishay.com/docs/72066/si2301bds.pdf | http://media.digikey.com/Renders/~~Pkg.Case%20or%20Series/SOT-23-3%20PKG.jpg | SI2301BDS-T1-E3CT-ND | SI2301BDS-T1-E3 | Vishay Siliconix | MOSFET P-CH 20V 2.2A SOT23-3 | 162052 | 0 | 0.53 | 0 | 1 | Cut Tape (CT) | TrenchFET® | MOSFET P-Channel, Metal Oxide | Logic Level Gate | 20V | 2.2A (Ta) | 100 mOhm @ 2.8A, 4.5V | 950mV @ 250µA | 10nC @ 4.5V | 375pF @ 6V | 700mW | Surface Mount | TO-236-3, SC-59, SOT-23-3 | SOT-23-3 (TO-236) |  |  | SOT95P237X112-3L40_HS
http://www.vishay.com/docs/66709/si2319cd.pdf | http://media.digikey.com/Renders/~~Pkg.Case%20or%20Series/SOT-23-3%20PKG.jpg | SI2319CDS-T1-GE3CT-ND | SI2319CDS-T1-GE3 | Vishay Siliconix | MOSFET P-CH 40V 4.4A SOT-23 | 26251 | 0 | 0.61 | 0 | 1 | Cut Tape (CT) | TrenchFET® | MOSFET P-Channel, Metal Oxide | Logic Level Gate | 40V | 4.4A (Tc) | 77 mOhm @ 3.1A, 10V | 2.5V @ 250µA | 21nC @ 10V | 595pF @ 20V | 2.5W | Surface Mount | TO-236-3, SC-59, SOT-23-3 | SOT-23-3 (TO-236) | Stock |  | SOT95P237X112-3L40_HS
http://www.vishay.com/docs/70953/sq2361ees.pdf | http://media.digikey.com/Renders/~~Pkg.Case%20or%20Series/SOT-23-3%20PKG.jpg | SQ2361EES-T1-GE3CT-ND | SQ2361EES-T1-GE3 | Vishay Siliconix | MOSFET P-CH 60V 2.5A SOT23 | 377 | 0 | 0.62 | 0 | 1 | Cut Tape (CT) | TrenchFET® | MOSFET P-Channel, Metal Oxide | Logic Level Gate | 60V | 2.5A (Tc) | 150 mOhm @ 2.4A, 10V | 2.5V @ 250µA | 17nC @ 10V | 545pF @ 30V | 2W | Surface Mount | TO-236-3, SC-59, SOT-23-3 | SOT-23-3 (TO-236) |  |  | SOT95P237X112-3L40_HS
http://www.vishay.com/docs/72699/72699.pdf | http://media.digikey.com/Renders/~~Pkg.Case%20or%20Series/SOT-23-3%20PKG.jpg | SI2307BDS-T1-E3CT-ND | SI2307BDS-T1-E3 | Vishay Siliconix | MOSFET P-CH 30V 2.5A SOT23-3 | 17390 | 0 | 0.48 | 0 | 1 | Cut Tape (CT) | TrenchFET® | MOSFET P-Channel, Metal Oxide | Logic Level Gate | 30V | 2.5A (Ta) | 78 mOhm @ 3.2A, 10V | 3V @ 250µA | 15nC @ 10V | 380pF @ 15V | 750mW | Surface Mount | TO-236-3, SC-59, SOT-23-3 | SOT-23-3 (TO-236) |  |  | SOT95P237X112-3L40_HS
http://www.vishay.com/docs/68980/si2309cd.pdf | http://media.digikey.com/Renders/~~Pkg.Case%20or%20Series/SOT-23-3%20PKG.jpg | SI2309CDS-T1-GE3CT-ND | SI2309CDS-T1-GE3 | Vishay Siliconix | MOSFET P-CH 60V 1.6A SOT23-3 | 8141 | 0 | 0.59 | 0 | 1 | Cut Tape (CT) | TrenchFET® | MOSFET P-Channel, Metal Oxide | Logic Level Gate | 60V | 1.6A (Tc) | 345 mOhm @ 1.25A, 10V | 3V @ 250µA | 4.1nC @ 4.5V | 210pF @ 30V | 1.7W | Surface Mount | TO-236-3, SC-59, SOT-23-3 | SOT-23-3 (TO-236) |  |  | SOT95P237X112-3L40_HS
http://www.vishay.com/docs/68980/si2309cd.pdf | http://media.digikey.com/Renders/~~Pkg.Case%20or%20Series/SOT-23-3%20PKG.jpg | SI2309CDS-T1-E3CT-ND | SI2309CDS-T1-E3 | Vishay Siliconix | MOSFET P-CH 60V 1.6A SOT23-3 | 1598 | 0 | 0.59 | 0 | 1 | Cut Tape (CT) | TrenchFET® | MOSFET P-Channel, Metal Oxide | Logic Level Gate | 60V | 1.6A (Tc) | 345 mOhm @ 1.25A, 10V | 3V @ 250µA | 4.1nC @ 4.5V | 210pF @ 30V | 1.7W | Surface Mount | TO-236-3, SC-59, SOT-23-3 | SOT-23-3 (TO-236) |  |  | SOT95P237X112-3L40_HS
http://www.irf.com/product-info/datasheets/data/irf7416pbf.pdf | http://media.digikey.com/Renders/International%20Rectifier%20Renders/8-SOIC_751.jpg | IRF7416TRPBFCT-ND | IRF7416TRPBF | International Rectifier | MOSFET P-CH 30V 10A 8-SOIC | 19642 | 0 | 1.4 | 0 | 1 | Cut Tape (CT) | HEXFET® | MOSFET P-Channel, Metal Oxide | Logic Level Gate | 30V | 10A (Ta) | 20 mOhm @ 5.6A, 10V | 1V @ 250µA | 92nC @ 10V | 1700pF @ 25V | 2.5W | Surface Mount | 8-SOIC (0.154", 3.90mm Width) | 8-SO |  |  | SOIC127P600X175-8L86_HS
http://www.irf.com/product-info/datasheets/data/irf7416pbf.pdf | http://media.digikey.com/Renders/International%20Rectifier%20Renders/8-SOIC_751.jpg | IRF7416PBF-ND | IRF7416PBF | International Rectifier | MOSFET P-CH 30V 10A 8-SOIC | 4191 | 0 | 1.33 | 0 | 1 | Tube | HEXFET® | MOSFET P-Channel, Metal Oxide | Logic Level Gate | 30V | 10A (Ta) | 20 mOhm @ 5.6A, 10V | 1V @ 250µA | 92nC @ 10V | 1700pF @ 25V | 2.5W | Surface Mount | 8-SOIC (0.154", 3.90mm Width) | 8-SO |  |  | SOIC127P600X175-8L86_HS
http://www.irf.com/product-info/datasheets/data/irf7416gpbf.pdf | http://media.digikey.com/Renders/International%20Rectifier%20Renders/8-SOIC_751.jpg | IRF7416GTRPBFCT-ND | IRF7416GTRPBF | International Rectifier | MOSFET P-CH 30V 10A 8-SOIC | 3601 | 0 | 1.53 | 0 | 1 | Cut Tape (CT) | HEXFET® | MOSFET P-Channel, Metal Oxide | Logic Level Gate | 30V | 10A (Ta) | 20 mOhm @ 5.6A, 10V | 1V @ 250µA | 92nC @ 10V | 1700pF @ 25V | 2.5W | Surface Mount | 8-SOIC (0.154", 3.90mm Width) | 8-SO |  |  | SOIC127P600X175-8L86_HS
http://www.irf.com/product-info/datasheets/data/irf5805pbf.pdf | http://media.digikey.com/Photos/International%20Rectifier%20Photos/IRF5800TRPBF.jpg | IRF5805TRPBFCT-ND | IRF5805TRPBF | International Rectifier | MOSFET P-CH 30V 3.8A 6-TSOP | 7277 | 0 | 0.61 | 0 | 1 | Cut Tape (CT) | HEXFET® | MOSFET P-Channel, Metal Oxide | Logic Level Gate | 30V | 3.8A (Ta) | 98 mOhm @ 3.8A, 10V | 2.5V @ 250µA | 17nC @ 10V | 511pF @ 25V | 2W | Surface Mount | SOT-23-6 Thin, TSOT-23-6 | Micro6™(TSOP-6) |  |  | SOP100P275X110-6L28_HS
http://www.irf.com/product-info/datasheets/data/irf7606pbf.pdf | http://media.digikey.com/Renders/~~Pkg.Case%20or%20Series/8-TSSOP_8-MSOP.jpg | IRF7606TRPBFCT-ND | IRF7606TRPBF | International Rectifier | MOSFET P-CH 30V 3.6A MICRO8 | 5286 | 0 | 0.99 | 0 | 1 | Cut Tape (CT) | HEXFET® | MOSFET P-Channel, Metal Oxide | Logic Level Gate | 30V | 3.6A (Ta) | 90 mOhm @ 2.4A, 10V | 1V @ 250µA | 30nC @ 10V | 520pF @ 25V | 1.8W | Surface Mount | 8-TSSOP, 8-MSOP (0.118", 3.00mm Width) | Micro8™ |  |  | SOT65P490X110-8L25_HS
http://www.irf.com/product-info/datasheets/data/irf5806pbf.pdf | http://media.digikey.com/Photos/International%20Rectifier%20Photos/IRF5800TRPBF.jpg | IRF5806TRPBFCT-ND | IRF5806TRPBF | International Rectifier | MOSFET P-CH 20V 4A 6-TSOP | 9970 | 0 | 0.66 | 0 | 1 | Cut Tape (CT) | HEXFET® | MOSFET P-Channel, Metal Oxide | Logic Level Gate | 20V | 4A (Ta) | 86 mOhm @ 4A, 4.5V | 1.2V @ 250µA | 11.4nC @ 4.5V | 594pF @ 15V | 2W | Surface Mount | SOT-23-6 Thin, TSOT-23-6 | Micro6™(TSOP-6) |  |  | SOP100P275X110-6L28_HS
http://www.vishay.com/docs/69954/si3459bd.pdf | http://media.digikey.com/Renders/Vishay%20Siliconix%20Renders/6-TSOP.jpg | SI3459BDV-T1-GE3CT-ND | SI3459BDV-T1-GE3 | Vishay Siliconix | MOSFET P-CH 60V 2.9A 6-TSOP | 13406 | 0 | 0.64 | 0 | 1 | Cut Tape (CT) | TrenchFET® | MOSFET P-Channel, Metal Oxide | Logic Level Gate | 60V | 2.9A (Tc) | 216 mOhm @ 2.2A, 10V | 3V @ 250µA | 12nC @ 10V | 350pF @ 30V | 3.3W | Surface Mount | SOT-23-6 Thin, TSOT-23-6 | 6-TSOP |  |  | SOP95P284X100-6L18_HS
http://www.vishay.com/docs/67057/sq1421ee.pdf | http://media.digikey.com/Renders/~~Pkg.Case%20or%20Series/SOT-363%20PKG.jpg | SQ1421EEH-T1-GE3CT-ND | SQ1421EEH-T1-GE3 | Vishay Siliconix | MOSFET P-CH 60V 1.6A SC70-6 | 3210 | 0 | 0.59 | 0 | 1 | Cut Tape (CT) | TrenchFET® | MOSFET P-Channel, Metal Oxide | Logic Level Gate | 60V | 1.6A (Tc) | 290 mOhm @ 2A, 10V | 2.5V @ 250µA | 5.4nC @ 4.5V | 355pF @ 25V | 3.3W | Surface Mount | 6-TSSOP, SC-88, SOT-363 | SC-70-6 (SOT-363) | Stock |  | SOT65P210X110-6L20_HS
http://www.vishay.com/docs/68602/si3457cd.pdf | http://media.digikey.com/Renders/Vishay%20Siliconix%20Renders/6-TSOP.jpg | SI3457CDV-T1-GE3CT-ND | SI3457CDV-T1-GE3 | Vishay Siliconix | MOSFET P-CH 30V 5.1A 6-TSOP | 3732 | 0 | 0.56 | 0 | 1 | Cut Tape (CT) | TrenchFET® | MOSFET P-Channel, Metal Oxide | Logic Level Gate | 30V | 5.1A (Tc) | 74 mOhm @ 4.1A, 10V | 3V @ 250µA | 15nC @ 10V | 450pF @ 15V | 3W | Surface Mount | SOT-23-6 Thin, TSOT-23-6 | 6-TSOP |  |  | SOP95P284X100-6L18_HS
http://www.vishay.com/docs/62843/sud08p06-155l-ge3.pdf | http://media.digikey.com/Photos/Vishay%20Siliconix%20Photos/TO-252-3,%20DPak%20(2%20Leads%20+%20Tab),%20SC-63.jpg | SUD08P06-155L-GE3CT-ND | SUD08P06-155L-GE3 | Vishay Siliconix | MOSFET P-CH 60V 8.4A DPAK | 1210 | 0 | 0.94 | 0 | 1 | Cut Tape (CT) | TrenchFET® | MOSFET P-Channel, Metal Oxide | Logic Level Gate | 60V | 8.4A (Tc) | 155 mOhm @ 5A, 10V | 3V @ 250µA | 19nC @ 10V | 450pF @ 25V | 1.7W | Surface Mount | TO-252-3, DPak (2 Leads + Tab), SC-63 | TO-252 |  |  | TO456P990X238-3_HS
http://www.vishay.com/docs/74441/si1469dh.pdf | http://media.digikey.com/Renders/~~Pkg.Case%20or%20Series/SOT-363%20PKG.jpg | SI1469DH-T1-E3CT-ND | SI1469DH-T1-E3 | Vishay Siliconix | MOSFET P-CH 20V 2.7A SC70-6 | 24152 | 0 | 0.58 | 0 | 1 | Cut Tape (CT) | TrenchFET® | MOSFET P-Channel, Metal Oxide | Logic Level Gate, 2.5V Drive | 20V | 2.7A (Tc) | 80 mOhm @ 2A, 10V | 1.5V @ 250µA | 8.5nC @ 4.5V | 470pF @ 10V | 2.78W | Surface Mount | 6-TSSOP, SC-88, SOT-363 | SC-70-6 (SOT-363) |  |  | SOT65P210X110-6L20_HS
http://www.vishay.com/docs/74441/si1469dh.pdf | http://media.digikey.com/Renders/~~Pkg.Case%20or%20Series/SOT-363%20PKG.jpg | SI1469DH-T1-GE3CT-ND | SI1469DH-T1-GE3 | Vishay Siliconix | MOSFET P-CH 20V 2.7A SC-70-6 | 124 | 0 | 0.66 | 0 | 1 | Cut Tape (CT) | TrenchFET® | MOSFET P-Channel, Metal Oxide | Logic Level Gate, 2.5V Drive | 20V | 2.7A (Tc) | 80 mOhm @ 2A, 10V | 1.5V @ 250µA | 8.5nC @ 4.5V | 470pF @ 10V | 2.78W | Surface Mount | 6-TSSOP, SC-88, SOT-363 | SC-70-6 (SOT-363) |  |  | SOT65P210X110-6L20_HS
http://www.vishay.com/docs/67093/si1403cd.pdf | http://media.digikey.com/Renders/~~Pkg.Case%20or%20Series/SOT-363%20PKG.jpg | SI1403CDL-T1-GE3CT-ND | SI1403CDL-T1-GE3 | Vishay Siliconix | MOSFET P-CH 20V 2.1A SC-70-6 | 1369 | 0 | 0.44 | 0 | 1 | Cut Tape (CT) | TrenchFET® | MOSFET P-Channel, Metal Oxide | Logic Level Gate, 2.5V Drive | 20V | 2.1A (Tc) | 140 mOhm @ 1.6A, 4.5V | 1.5V @ 250µA | 8nC @ 4.5V | 281pF @ 10V | 900mW | Surface Mount | 6-TSSOP, SC-88, SOT-363 | SC-70-6 (SOT-363) |  |  | SOT65P210X110-6L20_HS
http://www.vishay.com/docs/67048/sq1431eh.pdf | http://media.digikey.com/Renders/~~Pkg.Case%20or%20Series/SOT-363%20PKG.jpg | SQ1431EH-T1-GE3CT-ND | SQ1431EH-T1-GE3 | Vishay Siliconix | MOSFET P-CH 30V 3A SC70 | 1364 | 0 | 0.59 | 0 | 1 | Cut Tape (CT) | TrenchFET® | MOSFET P-Channel, Metal Oxide | Logic Level Gate | 30V | 3A (Tc) | 175 mOhm @ 2A, 10V | 2V @ 250µA | 6.5nC @ 4.5V | 205pF @ 25V | 3W | Surface Mount | 6-TSSOP, SC-88, SOT-363 | SC-70-6 (SOT-363) |  |  | SOT65P210X110-6L20_HS
http://www.vishay.com/docs/71609/71609.pdf | http://media.digikey.com/Renders/~~Pkg.Case%20or%20Series/SOT-23-3%20PKG.jpg | TP0202K-T1-E3CT-ND | TP0202K-T1-E3 | Vishay Siliconix | MOSFET P-CH 30V 385MA SOT23-3 | 18 | 0 | 0.65 | 0 | 1 | Cut Tape (CT) | TrenchFET® | MOSFET P-Channel, Metal Oxide | Logic Level Gate | 30V | 385mA (Ta) | 1.4 Ohm @ 500mA, 10V | 3V @ 250µA | 1nC @ 10V | 31pF @ 15V | 350mW | Surface Mount | TO-236-3, SC-59, SOT-23-3 | SOT-23-3 (TO-236) |  |  | SOT95P237X112-3L40_HS
http://www.vishay.com/docs/71410/71410.pdf | http://media.digikey.com/Renders/Vishay%20Siliconix%20Renders/Pkg%205868.jpg | SI1021R-T1-GE3CT-ND | SI1021R-T1-GE3 | Vishay Siliconix | MOSFET P-CH 60V 190MA SC-75A | 10835 | 0 | 0.44 | 0 | 1 | Cut Tape (CT) | TrenchFET® | MOSFET P-Channel, Metal Oxide | Logic Level Gate | 60V | 190mA (Ta) | 4 Ohm @ 500mA, 10V | 3V @ 250µA | 1.7nC @ 15V | 23pF @ 25V | 250mW | Surface Mount | SC-75A | SC-75A | Stock |  | SOT50P160X85-3L20_HS

## P-MOSFETS-TH
Datasheets | Image | Digi-Key Part Number | Manufacturer Part Number | Manufacturer | Description | Quantity Available | Factory Stock | Unit Price (USD) | @ qty | Minimum Quantity | Packaging | Series | FET Type | FET Feature | Drain to Source Voltage (Vdss) | Current - Continuous Drain (Id) @ 25°C | Rds On (Max) @ Id, Vgs | Vgs(th) (Max) @ Id | Gate Charge (Qg) @ Vgs | Input Capacitance (Ciss) @ Vds | Power - Max | Mounting Type | Package / Case | Supplier Device Package | Stock | Query | Package | Device
http://www.fairchildsemi.com/datasheets/ND/NDB6020P.pdf | http://media.digikey.com/Renders/Fairchild%20Semi%20Renders/TO-220-3.jpg | NDP6020P-ND | NDP6020P | Fairchild Semiconductor | MOSFET P-CH 20V 24A TO-220 | 2975 | 1600 | 1.66 | 0 | 1 | Tube | - | MOSFET P-Channel, Metal Oxide | Logic Level Gate | 20V | 24A (Tc) | 50 mOhm @ 12A, 4.5V | 1V @ 250µA | 35nC @ 5V | 1590pF @ 10V | 60W | Through Hole | TO-220-3 | TO-220 | Stock
http://www.diodes.com/datasheets/ZVP4424A.pdf | http://media.digikey.com/Renders/~~Pkg.Case%20or%20Series/TO-92-3(StandardBody),TO-226_straightlead.jpg | ZVP4424A-ND | ZVP4424A | Diodes Incorporated | MOSFET P-CH 240V 200MA TO92-3 | 5937 | 0 | 1.16 | 0 | 1 | Bulk | - | MOSFET P-Channel, Metal Oxide | Logic Level Gate | 240V | 200mA (Ta) | 9 Ohm @ 200mA, 10V | 2V @ 1mA | - | 200pF @ 25V | 750mW | Through Hole | TO-226-3, TO-92-3 (TO-226AA) | TO-92-3 |  |  | TO_92-3_Universal_HS
http://www.microchip.com/mymicrochip/filehandler.aspx?ddocname=en570142 | http://media.digikey.com/Renders/~~Pkg.Case%20or%20Series/TO-92-3(StandardBody),TO-226_straightlead.jpg | TP0604N3-G-ND | TP0604N3-G | Microchip Technology | MOSFET P-CH 40V 430MA TO92-3 | 427 | 0 | 1.45 | 0 | 1 | Bulk | - | MOSFET P-Channel, Metal Oxide | Logic Level Gate | 40V | 430mA (Tj) | 2 Ohm @ 1A, 10V | 2.4V @ 1mA | - | 150pF @ 20V | 740mW | Through Hole | TO-226-3, TO-92-3 (TO-226AA) | TO-92-3 |  |  | TO_92-3_Universal_HS
http://www.microchip.com/mymicrochip/filehandler.aspx?ddocname=en570635 | http://media.digikey.com/Renders/~~Pkg.Case%20or%20Series/TO-92-3(StandardBody),TO-226_straightlead.jpg | LP0701N3-G-ND | LP0701N3-G | Microchip Technology | MOSFET P-CH 16.5V 500MA TO92-3 | 469 | 0 | 1.64 | 0 | 1 | Bulk | - | MOSFET P-Channel, Metal Oxide | Logic Level Gate | 16.5V | 500mA (Tj) | 1.5 Ohm @ 300mA, 5V | 1V @ 1mA | - | 250pF @ 15V | 1W | Through Hole | TO-226-3, TO-92-3 (TO-226AA) | TO-92-3 |  |  | TO_92-3_Universal_HS
http://www.microchip.com/mymicrochip/filehandler.aspx?ddocname=en570671 | http://media.digikey.com/Renders/~~Pkg.Case%20or%20Series/TO-92-3(StandardBody),TO-226_straightlead.jpg | TP0620N3-G-ND | TP0620N3-G | Microchip Technology | MOSFET P-CH 200V 175MA TO92-3 | 785 | 0 | 1.58 | 0 | 1 | Bulk | - | MOSFET P-Channel, Metal Oxide | Logic Level Gate | 200V | 175mA (Tj) | 12 Ohm @ 200mA, 10V | 2.4V @ 1mA | - | 150pF @ 25V | 1W | Through Hole | TO-226-3, TO-92-3 (TO-226AA) | TO-92-3 |  |  | TO_92-3_Universal_HS
http://www.microchip.com/mymicrochip/filehandler.aspx?ddocname=en570680 | http://media.digikey.com/Renders/~~Pkg.Case%20or%20Series/TO-92-3(StandardBody),TO-226_straightlead.jpg | TP2540N3-G-ND | TP2540N3-G | Microchip Technology | MOSFET P-CH 400V 86MA TO92-3 | 857 | 0 | 1.58 | 0 | 1 | Bulk | - | MOSFET P-Channel, Metal Oxide | Logic Level Gate | 400V | 86mA (Tj) | 25 Ohm @ 100mA, 10V | 2.4V @ 1mA | - | 125pF @ 25V | 740mW | Through Hole | TO-226-3, TO-92-3 (TO-226AA) | TO-92-3 |  |  | TO_92-3_Universal_HS
http://www.microchip.com/mymicrochip/filehandler.aspx?ddocname=en570681 | http://media.digikey.com/Renders/~~Pkg.Case%20or%20Series/TO-92-3(StandardBody),TO-226_straightlead.jpg | TP2635N3-G-ND | TP2635N3-G | Microchip Technology | MOSFET P-CH 350V 180MA TO92-3 | 990 | 0 | 1.78 | 0 | 1 | Bulk | - | MOSFET P-Channel, Metal Oxide | Logic Level Gate | 350V | 180mA (Tj) | 15 Ohm @ 300mA, 10V | 2V @ 1mA | - | 300pF @ 25V | 1W | Through Hole | TO-226-3, TO-92-3 (TO-226AA) | TO-92-3 |  |  | TO_92-3_Universal_HS