## Regulators-Fixed-SMD
Datasheets | Image | Digi-Key Part Number | Manufacturer Part Number | Manufacturer | Description | Quantity Available | Factory Stock | Unit Price (USD) | @ qty | Minimum Quantity | Packaging | Series | Regulator Topology | Voltage - Output | Current - Output | Voltage - Dropout (Typical) | Number of Regulators | Voltage - Input | Current - Limit (Min) | Operating Temperature | Mounting Type | Package / Case | Supplier Device Package | Stock | Query | Package | Device
http://www.micrel.com/_PDF/mic5225.pdf | http://media.digikey.com/photos/Micrel%20Photos/576-SOT-23-5.jpg | 576-2999-1-ND | MIC5225-5.0YM5 TR | Micrel Inc | IC REG LDO 5V 0.15A SOT23-5 | 3054 | 0 | 0.9 | 0 | 1 | Cut Tape (CT) | - | Positive Fixed | 5V | 150mA | 0.31V @ 150mA | 1 | Up to 16V | - | -40°C ~ 125°C | Surface Mount | SC-74A, SOT-753 | SOT-23-5 |  |  | SOT95P280X145-5L10_HS
http://www.micrel.com/_PDF/mic5225.pdf | http://media.digikey.com/photos/Micrel%20Photos/576-SOT-23-5.jpg | 576-3017-1-ND | MIC5225-1.8YM5 TR | Micrel Inc | IC REG LDO 1.8V 0.15A SOT23-5 | 5969 | 0 | 0.9 | 0 | 1 | Cut Tape (CT) | - | Positive Fixed | 1.8V | 150mA | 0.31V @ 150mA | 1 | Up to 16V | - | -40°C ~ 125°C | Surface Mount | SC-74A, SOT-753 | SOT-23-5 |  |  | SOT95P280X145-5L10_HS
http://www.micrel.com/_PDF/mic5225.pdf | http://media.digikey.com/photos/Micrel%20Photos/576-SOT-23-5.jpg | 576-2979-1-ND | MIC5225-3.0YM5 TR | Micrel Inc | IC REG LDO 3V 0.15A SOT23-5 | 4226 | 0 | 0.9 | 0 | 1 | Cut Tape (CT) | - | Positive Fixed | 3V | 150mA | 0.31V @ 150mA | 1 | Up to 16V | - | -40°C ~ 125°C | Surface Mount | SC-74A, SOT-753 | SOT-23-5 |  |  | SOT95P280X145-5L10_HS
http://www.micrel.com/_PDF/mic5225.pdf | http://media.digikey.com/photos/Micrel%20Photos/576-SOT-23-5.jpg | 576-3005-1-ND | MIC5225-2.5YM5 TR | Micrel Inc | IC REG LDO 2.5V 0.15A SOT23-5 | 4707 | 0 | 0.9 | 0 | 1 | Cut Tape (CT) | - | Positive Fixed | 2.5V | 150mA | 0.31V @ 150mA | 1 | Up to 16V | - | -40°C ~ 125°C | Surface Mount | SC-74A, SOT-753 | SOT-23-5 |  |  | SOT95P280X145-5L10_HS
http://www.micrel.com/_PDF/mic5225.pdf | http://media.digikey.com/photos/Micrel%20Photos/576-SOT-23-5.jpg | 576-3013-1-ND | MIC5225-1.5YM5 TR | Micrel Inc | IC REG LDO 1.5V 0.15A SOT23-5 | 2880 | 0 | 0.9 | 0 | 1 | Cut Tape (CT) | - | Positive Fixed | 1.5V | 150mA | 0.31V @ 150mA | 1 | 2.3 V ~ 16 V | - | -40°C ~ 125°C | Surface Mount | SC-74A, SOT-753 | SOT-23-5 |  |  | SOT95P280X145-5L10_HS
http://www.micrel.com/_PDF/mic5225.pdf | http://media.digikey.com/photos/Micrel%20Photos/576-SOT-23-5.jpg | 576-2978-1-ND | MIC5225-2.7YM5 TR | Micrel Inc | IC REG LDO 2.7V 0.15A SOT23-5 | 2300 | 0 | 0.9 | 0 | 1 | Cut Tape (CT) | - | Positive Fixed | 2.7V | 150mA | 0.31V @ 150mA | 1 | Up to 16V | - | -40°C ~ 125°C | Surface Mount | SC-74A, SOT-753 | SOT-23-5 |  |  | SOT95P280X145-5L10_HS
http://www.micrel.com/_PDF/mic5225.pdf | http://media.digikey.com/photos/Micrel%20Photos/576-SOT-23-5.jpg | 576-2980-1-ND | MIC5225-3.3YM5 TR | Micrel Inc | IC REG LDO 3.3V 0.15A SOT23-5 | 1940 | 0 | 0.9 | 0 | 1 | Cut Tape (CT) | - | Positive Fixed | 3.3V | 150mA | 0.31V @ 150mA | 1 | Up to 16V | - | -40°C ~ 125°C | Surface Mount | SC-74A, SOT-753 | SOT-23-5 |  |  | SOT95P280X145-5L10_HS
http://www.ti.com/lit/ds/symlink/tps731.pdf | http://media.digikey.com/Renders/Texas%20Instr%20Renders/SOT-23-5%20PKG.jpg | 296-27059-1-ND | TPS73118DBVR | Texas Instruments | IC REG LDO 1.8V 0.15A SOT23-5 | 1789 | 3000 | 1.07 | 0 | 1 | Cut Tape (CT) | - | Positive Fixed | 1.8V | 150mA | 0.03V @ 150mA | 1 | Up to 5.5V | 150mA | -40°C ~ 125°C | Surface Mount | SC-74A, SOT-753 | SOT-23-5 |  |  | SOT95P280X145-5L10_HS
http://www.ti.com/lit/ds/symlink/tps731.pdf | http://media.digikey.com/Renders/Texas%20Instr%20Renders/SOT-23-5%20PKG.jpg | 296-15803-1-ND | TPS73125DBVT | Texas Instruments | IC REG LDO 2.5V 0.15A SOT23-5 | 1966 | 10000 | 1.23 | 0 | 1 | Cut Tape (CT) | - | Positive Fixed | 2.5V | 150mA | 0.03V @ 150mA | 1 | Up to 5.5V | 150mA | -40°C ~ 125°C | Surface Mount | SC-74A, SOT-753 | SOT-23-5 |  |  | SOT95P280X145-5L10_HS
http://www.ti.com/lit/ds/symlink/tps731.pdf | http://media.digikey.com/Renders/Texas%20Instr%20Renders/SOT-23-5%20PKG.jpg | 296-37688-1-ND | TPS73130DBVR | Texas Instruments | IC REG LDO 3V 0.15A SOT23-5 | 2986 | 9000 | 1.07 | 0 | 1 | Cut Tape (CT) | - | Positive Fixed | 3V | 150mA | 0.03V @ 150mA | 1 | Up to 5.5V | 150mA | -40°C ~ 125°C | Surface Mount | SC-74A, SOT-753 | SOT-23-5 |  |  | SOT95P280X145-5L10_HS
http://www.ti.com/lit/ds/symlink/tps731.pdf | http://media.digikey.com/Renders/Texas%20Instr%20Renders/SOT-23-5%20PKG.jpg | 296-32553-1-ND | TPS73133DBVR | Texas Instruments | IC REG LDO 3.3V 0.15A SOT23-5 | 7755 | 9000 | 1.07 | 0 | 1 | Cut Tape (CT) | - | Positive Fixed | 3.3V | 150mA | 0.03V @ 150mA | 1 | Up to 5.5V | 150mA | -40°C ~ 125°C | Surface Mount | SC-74A, SOT-753 | SOT-23-5 |  |  | SOT95P280X145-5L10_HS
http://www.ti.com/lit/ds/symlink/tps731.pdf | http://media.digikey.com/Renders/Texas%20Instr%20Renders/SOT-23-5%20PKG.jpg | 296-15806-1-ND | TPS73150DBVT | Texas Instruments | IC REG LDO 5V 0.15A SOT23-5 | 872 | 10000 | 1.23 | 0 | 1 | Cut Tape (CT) | - | Positive Fixed | 5V | 150mA | 0.03V @ 150mA | 1 | Up to 5.5V | 150mA | -40°C ~ 125°C | Surface Mount | SC-74A, SOT-753 | SOT-23-5 |  |  | SOT95P280X145-5L10_HS
http://www.ti.com/lit/ds/symlink/tps732.pdf | http://media.digikey.com/Renders/Texas%20Instr%20Renders/SOT-23-5%20PKG.jpg | 296-41770-1-ND | TPS73218DBVR | Texas Instruments | IC REG LDO 1.8V 0.25A SOT23-5 | 3000 | 0 | 1.46 | 0 | 1 | Cut Tape (CT) | - | Positive Fixed | 1.8V | 250mA | 0.04V @ 250mA | 1 | Up to 5.5V | 250mA | -40°C ~ 125°C | Surface Mount | SC-74A, SOT-753 | SOT-23-5 |  |  | SOT95P280X145-5L10_HS
http://www.ti.com/lit/ds/symlink/tps732.pdf | http://media.digikey.com/Renders/Texas%20Instr%20Renders/SOT-23-5%20PKG.jpg | 296-15810-1-ND | TPS73225DBVT | Texas Instruments | IC REG LDO 2.5V 0.25A SOT23-5 | 1601 | 10000 | 1.68 | 0 | 1 | Cut Tape (CT) | - | Positive Fixed | 2.5V | 250mA | 0.04V @ 250mA | 1 | Up to 5.5V | 250mA | -40°C ~ 125°C | Surface Mount | SC-74A, SOT-753 | SOT-23-5 |  |  | SOT95P280X145-5L10_HS
http://www.ti.com/lit/ds/symlink/tps732.pdf | http://media.digikey.com/Renders/Texas%20Instr%20Renders/SOT-23-5%20PKG.jpg | 296-41771-1-ND | TPS73230DBVR | Texas Instruments | IC REG LDO 3V 0.25A SOT23-5 | 2982 | 3000 | 1.46 | 0 | 1 | Cut Tape (CT) | - | Positive Fixed | 3V | 250mA | 0.04V @ 250mA | 1 | Up to 5.5V | 250mA | -40°C ~ 125°C | Surface Mount | SC-74A, SOT-753 | SOT-23-5 |  |  | SOT95P280X145-5L10_HS
http://www.ti.com/lit/ds/symlink/tps732.pdf | http://media.digikey.com/Renders/Texas%20Instr%20Renders/SOT-23-5%20PKG.jpg | 296-39483-1-ND | TPS73233DBVR | Texas Instruments | IC REG LDO 3.3V 0.25A SOT23-5 | 2825 | 9000 | 1.46 | 0 | 1 | Cut Tape (CT) | - | Positive Fixed | 3.3V | 250mA | 0.04V @ 250mA | 1 | Up to 5.5V | 250mA | -40°C ~ 125°C | Surface Mount | SC-74A, SOT-753 | SOT-23-5 |  |  | SOT95P280X145-5L10_HS
http://www.ti.com/lit/ds/symlink/tps732.pdf | http://media.digikey.com/Renders/Texas%20Instr%20Renders/SOT-23-5%20PKG.jpg | 296-15813-1-ND | TPS73250DBVT | Texas Instruments | IC REG LDO 5V 0.25A SOT23-5 | 4957 | 10000 | 1.68 | 0 | 1 | Cut Tape (CT) | - | Positive Fixed | 5V | 250mA | 0.04V @ 250mA | 1 | Up to 5.5V | 250mA | -40°C ~ 125°C | Surface Mount | SC-74A, SOT-753 | SOT-23-5 |  |  | SOT95P280X145-5L10_HS
http://www.ti.com/lit/ds/symlink/tps736.pdf | http://media.digikey.com/Renders/Texas%20Instr%20Renders/SOT-23-5%20PKG.jpg | 296-27063-1-ND | TPS73618DBVR | Texas Instruments | IC REG LDO 1.8V 0.4A SOT23-5 | 5263 | 9000 | 2.15 | 0 | 1 | Cut Tape (CT) | - | Positive Fixed | 1.8V | 400mA | 0.075V @ 400mA | 1 | Up to 5.5V | 400mA | -40°C ~ 125°C | Surface Mount | SC-74A, SOT-753 | SOT-23-5 | Stock |  | SOT95P280X145-5L10_HS
http://www.ti.com/lit/ds/symlink/tps736.pdf | http://media.digikey.com/Renders/Texas%20Instr%20Renders/SOT-23-5%20PKG.jpg | 296-39487-1-ND | TPS73625DBVR | Texas Instruments | IC REG LDO 2.5V 0.4A SOT23-5 | 2850 | 9000 | 2.15 | 0 | 1 | Cut Tape (CT) | - | Positive Fixed | 2.5V | 400mA | 0.075V @ 400mA | 1 | Up to 5.5V | 400mA | -40°C ~ 125°C | Surface Mount | SC-74A, SOT-753 | SOT-23-5 | Stock |  | SOT95P280X145-5L10_HS
http://www.ti.com/lit/ds/symlink/tps736.pdf | http://media.digikey.com/Renders/Texas%20Instr%20Renders/SOT-23-5%20PKG.jpg | 296-41772-1-ND | TPS73630DBVR | Texas Instruments | IC REG LDO 3V 0.4A SOT23-5 | 2986 | 9000 | 2.15 | 0 | 1 | Cut Tape (CT) | - | Positive Fixed | 3V | 400mA | 0.075V @ 400mA | 1 | Up to 5.5V | 400mA | -40°C ~ 125°C | Surface Mount | SC-74A, SOT-753 | SOT-23-5 | Stock |  | SOT95P280X145-5L10_HS
http://www.ti.com/lit/ds/symlink/tps736.pdf | http://media.digikey.com/Renders/Texas%20Instr%20Renders/SOT-23-5%20PKG.jpg | 296-27064-1-ND | TPS73633DBVR | Texas Instruments | IC REG LDO 3.3V 0.4A SOT23-5 | 18039 | 9000 | 2.15 | 0 | 1 | Cut Tape (CT) | - | Positive Fixed | 3.3V | 400mA | 0.075V @ 400mA | 1 | Up to 5.5V | 400mA | -40°C ~ 125°C | Surface Mount | SC-74A, SOT-753 | SOT-23-5 | Stock |  | SOT95P280X145-5L10_HS
http://www.ti.com/lit/ds/symlink/lm1085.pdf | http://media.digikey.com/Renders/National%20Semi%20Renders/TS3B.jpg | LM1085ISX-3.3/NOPBCT-ND | LM1085ISX-3.3/NOPB | Texas Instruments | IC REG LDO 3.3V 3A DDPAK | 4665 | 10000 | 2.27 | 0 | 1 | Cut Tape (CT) | - | Positive Fixed | 3.3V | 3A | 1.3V @ 3A | 1 | Up to 27V | 3.2A | -40°C ~ 125°C | Surface Mount | TO-263-4, D²Pak (3 Leads + Tab), TO-263AA | DDPAK/TO-263-3 |  |  | TO254P1435X464-4_HS
http://www.ti.com/lit/ds/symlink/lm1085.pdf | http://media.digikey.com/Renders/National%20Semi%20Renders/TS3B.jpg | LM1085IS-12/NOPB-ND | LM1085IS-12/NOPB | Texas Instruments | IC REG LDO 12V 3A DDPAK | 3164 | 9990 | 2.72 | 0 | 1 | Tube | - | Positive Fixed | 12V | 3A | 1.3V @ 3A | 1 | Up to 18V | 3.2A | -40°C ~ 125°C | Surface Mount | TO-263-4, D²Pak (3 Leads + Tab), TO-263AA | DDPAK/TO-263-3 |  |  | TO254P1435X464-4_HS
http://www.ti.com/lit/ds/symlink/lm1085.pdf | http://media.digikey.com/Renders/National%20Semi%20Renders/TS3B.jpg | LM1085IS-5.0/NOPB-ND | LM1085IS-5.0/NOPB | Texas Instruments | IC REG LDO 5V 3A DDPAK | 1814 | 9990 | 2.72 | 0 | 1 | Tube | - | Positive Fixed | 5V | 3A | 1.3V @ 3A | 1 | Up to 25V | 3.2A | -40°C ~ 125°C | Surface Mount | TO-263-4, D²Pak (3 Leads + Tab), TO-263AA | DDPAK/TO-263-3 |  |  | TO254P1435X464-4_HS
http://www.ti.com/lit/ds/symlink/tps75925.pdf | http://media.digikey.com/Renders/~~Pkg.Case%20or%20Series/TS5B.jpg | 296-15934-1-ND | TPS75933KTTT | Texas Instruments | IC REG LDO 3.3V 7.5A DDPAK | 568 | 8700 | 6.75 | 0 | 1 | Cut Tape (CT) | - | Positive Fixed | 3.3V | 7.5A | 0.4V @ 7.5A | 1 | Up to 5.5V | 8A | -40°C ~ 125°C | Surface Mount | TO-263-6, D²Pak (5 Leads + Tab), TO-263BA | DDPAK/TO-263-5 |  |  | TO170P1524X483-6_HS
http://www.ti.com/lit/ds/symlink/tps75918.pdf | http://media.digikey.com/Renders/~~Pkg.Case%20or%20Series/TS5B.jpg | 296-15932-1-ND | TPS75918KTTT | Texas Instruments | IC REG LDO 1.8V 7.5A DDPAK | 869 | 2750 | 6.75 | 0 | 1 | Cut Tape (CT) | - | Positive Fixed | 1.8V | 7.5A | 0.4V @ 7.5A | 1 | 2.8 V ~ 5.5 V | 8A | -40°C ~ 125°C | Surface Mount | TO-263-6, D²Pak (5 Leads + Tab), TO-263BA | DDPAK/TO-263-5 |  |  | TO170P1524X483-6_HS
http://www.ti.com/lit/ds/symlink/tps75925.pdf | http://media.digikey.com/Renders/~~Pkg.Case%20or%20Series/TS5B.jpg | 296-15933-1-ND | TPS75925KTTT | Texas Instruments | IC REG LDO 2.5V 7.5A DDPAK | 518 | 3750 | 6.75 | 0 | 1 | Cut Tape (CT) | - | Positive Fixed | 2.5V | 7.5A | 0.4V @ 7.5A | 1 | 2.8 V ~ 5.5 V | 8A | -40°C ~ 125°C | Surface Mount | TO-263-6, D²Pak (5 Leads + Tab), TO-263BA | DDPAK/TO-263-5 |  |  | TO170P1524X483-6_HS
http://www.micrel.com/_PDF/mic2950.pdf | http://media.digikey.com/Renders/~~Pkg.Case%20or%20Series/8-TSSOP_8-MSOP.jpg | 576-2245-ND | MIC2951-03YMM | Micrel Inc | IC REG LDO 5V/ADJ 0.15A 8MSOP | 4632 | 0 | 1.54 | 0 | 1 | Tube | - | Positive Fixed or Adjustable | 5V, 1.24 V ~ 29 V | 150mA | 0.3V @ 150mA | 1 | 2 V ~ 30 V | - | -40°C ~ 125°C | Surface Mount | 8-TSSOP, 8-MSOP (0.118", 3.00mm Width) | 8-MSOP |  |  | SOP65P495X110-8L30_HS
http://www.micrel.com/_PDF/mic2950.pdf | http://media.digikey.com/Renders/~~Pkg.Case%20or%20Series/8-SOIC.jpg | 576-1149-1-ND | MIC2951-03YM TR | Micrel Inc | IC REG LDO 5V/ADJ 0.15A 8SOIC | 4619 | 0 | 1.3 | 0 | 1 | Cut Tape (CT) | - | Positive Fixed or Adjustable | 5V, 1.24 V ~ 29 V | 150mA | 0.3V @ 150mA | 1 | 2 V ~ 30 V | - | -40°C ~ 125°C | Surface Mount | 8-SOIC (0.154", 3.90mm Width) | 8-SOIC |  |  | SOIC127P600X175-8L86_HS
http://www.micrel.com/_PDF/mic2950.pdf | http://media.digikey.com/Renders/~~Pkg.Case%20or%20Series/8-SOIC.jpg | 576-2244-ND | MIC2951-03YM | Micrel Inc | IC REG LDO 5V/ADJ 0.15A 8SOIC | 1197 | 0 | 1.26 | 0 | 1 | Tube | - | Positive Fixed or Adjustable | 5V, 1.24 V ~ 29 V | 150mA | 0.3V @ 150mA | 1 | 2 V ~ 30 V | - | -40°C ~ 125°C | Surface Mount | 8-SOIC (0.154", 3.90mm Width) | 8-SOIC |  |  | SOIC127P600X175-8L86_HS
http://www.analog.com/media/en/technical-documentation/data-sheets/ADP667.pdf | http://media.digikey.com/Renders/~~Pkg.Case%20or%20Series/8-SOIC.jpg | ADP667ARZ-ND | ADP667ARZ | Analog Devices Inc | IC REG LDO 5V/ADJ 0.25A 8SOIC | 283 | 0 | 4.55 | 0 | 1 | Tube | - | Positive Fixed or Adjustable | 5V, 1.3 V ~ 16 V | 250mA | 0.15V @ 200mA | 1 | 3.5 V ~ 16.5 V | - | -40°C ~ 85°C | Surface Mount | 8-SOIC (0.154", 3.90mm Width) | 8-SOIC |  |  | SOIC127P600X175-8L86_HS
http://www.analog.com/media/en/technical-documentation/data-sheets/ADP667.pdf | http://media.digikey.com/Renders/~~Pkg.Case%20or%20Series/8-SOIC.jpg | ADP667ARZ-REEL7CT-ND | ADP667ARZ-REEL7 | Analog Devices Inc | IC REG LDO 5V/ADJ 0.25A 8SOIC | 556 | 0 | 4.68 | 0 | 1 | Cut Tape (CT) | - | Positive Fixed or Adjustable | 5V, 1.3 V ~ 16 V | 250mA | 0.15V @ 200mA | 1 | 3.5 V ~ 16.5 V | - | -40°C ~ 85°C | Surface Mount | 8-SOIC (0.154", 3.90mm Width) | 8-SOIC |  |  | SOIC127P600X175-8L86_HS

## Regulators-Adjustable-SMD
Datasheets | Image | Digi-Key Part Number | Manufacturer Part Number | Manufacturer | Description | Quantity Available | Factory Stock | Unit Price (USD) | @ qty | Minimum Quantity | Packaging | Series | Regulator Topology | Voltage - Output | Current - Output | Voltage - Dropout (Typical) | Number of Regulators | Voltage - Input | Current - Limit (Min) | Operating Temperature | Mounting Type | Package / Case | Supplier Device Package | Stock | Query | Package | Device
http://www.ti.com/lit/ds/symlink/tps736.pdf | http://media.digikey.com/Renders/Texas%20Instr%20Renders/SOT-23-5%20PKG.jpg | 296-18255-1-ND | TPS73601DBVR | Texas Instruments | IC REG LDO ADJ 0.4A SOT23-5 | 33240 | 0 | 2.15 | 0 | 1 | Cut Tape (CT) | - | Positive Adjustable | 1.2 V ~ 5.5 V | 400mA | 0.075V @ 400mA | 1 | 1.7 V ~ 5.5 V | 400mA | -40°C ~ 125°C | Surface Mount | SC-74A, SOT-753 | SOT-23-5 |  |  | SOT95P280X145-5L10_HS
http://www.ti.com/lit/ds/symlink/tps75925.pdf | http://media.digikey.com/Renders/~~Pkg.Case%20or%20Series/TS5B.jpg | 296-29784-1-ND | TPS75901KTTR | Texas Instruments | IC REG LDO ADJ 7.5A DDPAK | 832 | 10000 | 6.55 | 0 | 1 | Cut Tape (CT) | - | Positive Adjustable | 1.22 V ~ 5 V | 7.5A | 0.4V @ 7.5A | 1 | 2.8 V ~ 5.5 V | 8A | -40°C ~ 125°C | Surface Mount | TO-263-6, D²Pak (5 Leads + Tab), TO-263BA | DDPAK/TO-263-5 |  |  | TO170P1524X483-6_HS
http://www.micrel.com/_PDF/mic2950.pdf | http://media.digikey.com/Renders/~~Pkg.Case%20or%20Series/8-TSSOP_8-MSOP.jpg | 576-2245-ND | MIC2951-03YMM | Micrel Inc | IC REG LDO 5V/ADJ 0.15A 8MSOP | 4632 | 0 | 1.54 | 0 | 1 | Tube | - | Positive Fixed or Adjustable | 5V, 1.24 V ~ 29 V | 150mA | 0.3V @ 150mA | 1 | 2 V ~ 30 V | - | -40°C ~ 125°C | Surface Mount | 8-TSSOP, 8-MSOP (0.118", 3.00mm Width) | 8-MSOP | Stock |  | SOP65P495X110-8L30_HS | SMD-MSOP8
http://www.micrel.com/_PDF/mic2950.pdf | http://media.digikey.com/Renders/~~Pkg.Case%20or%20Series/8-SOIC.jpg | 576-1149-1-ND | MIC2951-03YM TR | Micrel Inc | IC REG LDO 5V/ADJ 0.15A 8SOIC | 4619 | 0 | 1.3 | 0 | 1 | Cut Tape (CT) | - | Positive Fixed or Adjustable | 5V, 1.24 V ~ 29 V | 150mA | 0.3V @ 150mA | 1 | 2 V ~ 30 V | - | -40°C ~ 125°C | Surface Mount | 8-SOIC (0.154", 3.90mm Width) | 8-SOIC | Stock |  | SOIC127P600X175-8L86_HS | SMD-SOIC8-JEDEC
http://www.micrel.com/_PDF/mic5225.pdf | http://media.digikey.com/photos/Micrel%20Photos/576-SOT-23-5.jpg | 576-2998-1-ND | MIC5225YM5 TR | Micrel Inc | IC REG LDO ADJ 0.15A SOT23-5 | 7057 | 0 | 0.9 | 0 | 1 | Cut Tape (CT) | - | Positive Adjustable | 1.24 V ~ 14 V | 150mA | 0.31V @ 150mA | 1 | 2.3 V ~ 16 V | - | -40°C ~ 125°C | Surface Mount | SC-74A, SOT-753 | SOT-23-5 |  |  | SOT95P280X145-5L10_HS
http://www.ti.com/lit/ds/symlink/tps731.pdf | http://media.digikey.com/Renders/Texas%20Instr%20Renders/SOT-23-5%20PKG.jpg | 296-15800-1-ND | TPS73101DBVT | Texas Instruments | IC REG LDO ADJ 0.15A SOT23-5 | 3775 | 10000 | 1.23 | 0 | 1 | Cut Tape (CT) | - | Positive Adjustable | 1.2 V ~ 5.5 V | 150mA | 0.03V @ 150mA | 1 | 1.7 V ~ 5.5 V | 150mA | -40°C ~ 125°C | Surface Mount | SC-74A, SOT-753 | SOT-23-5 |  |  | SOT95P280X145-5L10_HS
http://www.ti.com/lit/ds/symlink/tps732.pdf | http://media.digikey.com/Renders/Texas%20Instr%20Renders/SOT-23-5%20PKG.jpg | 296-32554-1-ND | TPS73201DBVR | Texas Instruments | IC REG LDO ADJ 0.25A SOT23-5 | 10577 | 6000 | 1.46 | 0 | 1 | Cut Tape (CT) | - | Positive Adjustable | 1.2 V ~ 5.5 V | 250mA | 0.04V @ 250mA | 1 | 1.7 V ~ 5.5 V | 250mA | -40°C ~ 125°C | Surface Mount | SC-74A, SOT-753 | SOT-23-5 |  |  | SOT95P280X145-5L10_HS
http://www.ti.com/lit/ds/symlink/lm1085.pdf | http://media.digikey.com/Renders/National%20Semi%20Renders/TS3B.jpg | LM1085ISX-ADJ/NOPBCT-ND | LM1085ISX-ADJ/NOPB | Texas Instruments | IC REG LDO ADJ 3A DDPAK | 1479 | 10000 | 2.27 | 0 | 1 | Cut Tape (CT) | - | Positive Adjustable | 1.2 V ~ 15 V | 3A | 1.3V @ 3A | 1 | 2.6 V ~ 29 V | 3.2A | -40°C ~ 125°C | Surface Mount | TO-263-4, D²Pak (3 Leads + Tab), TO-263AA | DDPAK/TO-263-3 |  |  | TO254P1435X464-4_HS
http://www.micrel.com/_PDF/mic2950.pdf | http://media.digikey.com/Renders/~~Pkg.Case%20or%20Series/8-SOIC.jpg | 576-2244-ND | MIC2951-03YM | Micrel Inc | IC REG LDO 5V/ADJ 0.15A 8SOIC | 1197 | 0 | 1.26 | 0 | 1 | Tube | - | Positive Fixed or Adjustable | 5V, 1.24 V ~ 29 V | 150mA | 0.3V @ 150mA | 1 | 2 V ~ 30 V | - | -40°C ~ 125°C | Surface Mount | 8-SOIC (0.154", 3.90mm Width) | 8-SOIC |  |  | SOIC127P600X175-8L86_HS
http://www.analog.com/media/en/technical-documentation/data-sheets/ADP667.pdf | http://media.digikey.com/Renders/~~Pkg.Case%20or%20Series/8-SOIC.jpg | ADP667ARZ-ND | ADP667ARZ | Analog Devices Inc | IC REG LDO 5V/ADJ 0.25A 8SOIC | 283 | 0 | 4.55 | 0 | 1 | Tube | - | Positive Fixed or Adjustable | 5V, 1.3 V ~ 16 V | 250mA | 0.15V @ 200mA | 1 | 3.5 V ~ 16.5 V | - | -40°C ~ 85°C | Surface Mount | 8-SOIC (0.154", 3.90mm Width) | 8-SOIC |  |  | SOIC127P600X175-8L86_HS
http://www.analog.com/media/en/technical-documentation/data-sheets/ADP667.pdf | http://media.digikey.com/Renders/~~Pkg.Case%20or%20Series/8-SOIC.jpg | ADP667ARZ-REEL7CT-ND | ADP667ARZ-REEL7 | Analog Devices Inc | IC REG LDO 5V/ADJ 0.25A 8SOIC | 556 | 0 | 4.68 | 0 | 1 | Cut Tape (CT) | - | Positive Fixed or Adjustable | 5V, 1.3 V ~ 16 V | 250mA | 0.15V @ 200mA | 1 | 3.5 V ~ 16.5 V | - | -40°C ~ 85°C | Surface Mount | 8-SOIC (0.154", 3.90mm Width) | 8-SOIC |  |  | SOIC127P600X175-8L86_HS

## Regulators-Fixed-TH
Datasheets | Image | Digi-Key Part Number | Manufacturer Part Number | Manufacturer | Description | Quantity Available | Factory Stock | Unit Price (USD) | @ qty | Minimum Quantity | Packaging | Series | Regulator Topology | Voltage - Output | Current - Output | Voltage - Dropout (Typical) | Number of Regulators | Voltage - Input | Current - Limit (Min) | Operating Temperature | Mounting Type | Package / Case | Supplier Device Package | Stock | Query | Package | Device
http://www.micrel.com/_PDF/mic2950.pdf | http://media.digikey.com/Renders/~~Pkg.Case%20or%20Series/TO-92-3(StandardBody),TO-226_straightlead.jpg | 576-1140-ND | MIC2950-05YZ | Micrel Inc | IC REG LDO 5V 0.15A TO92-3 | 0 | 0 | Call | 0 | 1 | Tube | - | Positive Fixed | 5V | 150mA | 0.3V @ 150mA | 1 | Up to 30V | - | -40°C ~ 125°C | Through Hole | TO-226-3, TO-92-3 (TO-226AA) | TO-92-3 |  |  | TO-92-3_HS | TH-TO-92-3
http://www.micrel.com/_PDF/mic2950.pdf | http://media.digikey.com/Renders/~~Pkg.Case%20or%20Series/TO-92-3(StandardBody),TO-226_straightlead.jpg | MIC2950-06YZ-ND | MIC2950-06YZ | Micrel Inc | IC REG LDO 5V 0.15A TO92-3 | 0 | 0 | Call | 0 | 1000 | Tube | - | Positive Fixed | 5V | 150mA | 0.3V @ 150mA | 1 | Up to 30V | - | -40°C ~ 125°C | Through Hole | TO-226-3, TO-92-3 (TO-226AA) | TO-92-3 |  |  | TO-92-3_HS | TH-TO-92-3
http://www.ti.com/lit/ds/symlink/lm1085.pdf | http://media.digikey.com/Renders/Texas%20Instr%20Renders/TO-220-3.jpg | LM1085IT-5.0/NOPB-ND | LM1085IT-5.0/NOPB | Texas Instruments | IC REG LDO 5V 3A TO220-3 | 1789 | 9990 | 2.06 | 0 | 1 | Tube | - | Positive Fixed | 5V | 3A | 1.3V @ 3A | 1 | Up to 25V | 3.2A | -40°C ~ 125°C | Through Hole | TO-220-3 | TO-220-3 |  |  | TO254P1550X1054X470-3_HS | TH-TO-220-3
http://www.ti.com/lit/ds/symlink/lm1085.pdf | http://media.digikey.com/Renders/Texas%20Instr%20Renders/TO-220-3.jpg | LM1085IT-3.3/NOPB-ND | LM1085IT-3.3/NOPB | Texas Instruments | IC REG LDO 3.3V 3A TO220-3 | 2135 | 9990 | 2.12 | 0 | 1 | Tube | - | Positive Fixed | 3.3V | 3A | 1.3V @ 3A | 1 | Up to 27V | 3.2A | -40°C ~ 125°C | Through Hole | TO-220-3 | TO-220-3 |  |  | TO254P1550X1054X470-3_HS | TH-TO-220-3
http://www.ti.com/lit/ds/symlink/lm1085.pdf | http://media.digikey.com/Renders/Texas%20Instr%20Renders/TO-220-3.jpg | LM1085IT-12/NOPB-ND | LM1085IT-12/NOPB | Texas Instruments | IC REG LDO 12V 3A TO220-3 | 666 | 9990 | 2.12 | 0 | 1 | Tube | - | Positive Fixed | 12V | 3A | 1.3V @ 3A | 1 | Up to 18V | 3.2A | -40°C ~ 125°C | Through Hole | TO-220-3 | TO-220-3 |  |  | TO254P1550X1054X470-3_HS | TH-TO-220-3
http://www.ti.com/lit/ds/symlink/tps75925.pdf | http://media.digikey.com/renders/Texas%20Instr%20Renders/TO-220-5%20(Straight%20Leads)_4040208^C.jpg | 296-12377-5-ND | TPS75933KC | Texas Instruments | IC REG LDO 3.3V 7.5A TO220-5 | 415 | 0 | 6.55 | 0 | 1 | Tube | - | Positive Fixed | 3.3V | 7.5A | 0.4V @ 7.5A | 1 | Up to 5.5V | 8A | -40°C ~ 125°C | Through Hole | TO-220-5 | TO-220-5 |  |  | TO170P1651X1067X483-5_HS | TH-TO-220-5
http://www.ti.com/lit/ds/symlink/tps75925.pdf | http://media.digikey.com/renders/Texas%20Instr%20Renders/TO-220-5%20(Straight%20Leads)_4040208^C.jpg | 296-12373-5-ND | TPS75918KC | Texas Instruments | IC REG LDO 1.8V 7.5A TO220-5 | 212 | 0 | 6.55 | 0 | 1 | Tube | - | Positive Fixed | 1.8V | 7.5A | 0.4V @ 7.5A | 1 | 2.8 V ~ 5.5 V | 8A | -40°C ~ 125°C | Through Hole | TO-220-5 | TO-220-5 |  |  | TO170P1651X1067X483-5_HS | TH-TO-220-5
http://www.ti.com/lit/ds/symlink/tps75925.pdf | http://media.digikey.com/renders/Texas%20Instr%20Renders/TO-220-5%20(Straight%20Leads)_4040208^C.jpg | 296-12375-5-ND | TPS75925KC | Texas Instruments | IC REG LDO 2.5V 7.5A TO220-5 | 140 | 0 | 6.55 | 0 | 1 | Tube | - | Positive Fixed | 2.5V | 7.5A | 0.4V @ 7.5A | 1 | 2.8 V ~ 5.5 V | 8A | -40°C ~ 125°C | Through Hole | TO-220-5 | TO-220-5 |  |  | TO170P1651X1067X483-5_HS | TH-TO-220-5
http://www.ti.com/lit/ds/symlink/tps75925.pdf | http://media.digikey.com/renders/Texas%20Instr%20Renders/TO-220-5%20(Straight%20Leads)_4040208^C.jpg | 296-12371-5-ND | TPS75915KC | Texas Instruments | IC REG LDO 1.5V 7.5A TO220-5 | 139 | 0 | 6.55 | 0 | 1 | Tube | - | Positive Fixed | 1.5V | 7.5A | 0.4V @ 7.5A | 1 | 2.8 V ~ 5.5 V | 8A | -40°C ~ 125°C | Through Hole | TO-220-5 | TO-220-5 |  |  | TO170P1651X1067X483-5_HS | TH-TO-220-5
http://www.micrel.com/_PDF/mic2950.pdf | http://media.digikey.com/Renders/~~Pkg.Case%20or%20Series/8-DIP.jpg | 576-1150-ND | MIC2951-03YN | Micrel Inc | IC REG LDO 5V/ADJ 0.15A 8DIP | 897 | 0 | 1.44 | 0 | 1 | Tube | - | Positive Fixed or Adjustable | 5V, 1.24 V ~ 29 V | 150mA | 0.3V @ 150mA | 1 | 2 V ~ 30 V | - | -40°C ~ 125°C | Through Hole | 8-DIP (0.300", 7.62mm) | 8-PDIP |  |  | DIP62W26P254L990H368Q8_HS
http://www.analog.com/media/en/technical-documentation/data-sheets/ADP667.pdf | http://media.digikey.com/Renders/~~Pkg.Case%20or%20Series/8-DIP.jpg | ADP667ANZ-ND | ADP667ANZ | Analog Devices Inc | IC REG LDO 5V/ADJ 0.25A 8DIP | 122 | 400 | 4.76 | 0 | 1 | Tube | - | Positive Fixed or Adjustable | 5V, 1.3 V ~ 16 V | 250mA | 0.15V @ 200mA | 1 | 3.5 V ~ 16.5 V | - | -40°C ~ 85°C | Through Hole | 8-DIP (0.300", 7.62mm) | 8-PDIP |  |  | DIP762W26P254L990H368Q8_HS | TH-DIP8

## Regulators-Adjustable-TH
Datasheets | Image | Digi-Key Part Number | Manufacturer Part Number | Manufacturer | Description | Quantity Available | Factory Stock | Unit Price (USD) | @ qty | Minimum Quantity | Packaging | Series | Regulator Topology | Voltage - Output | Current - Output | Voltage - Dropout (Typical) | Number of Regulators | Voltage - Input | Current - Limit (Min) | Operating Temperature | Mounting Type | Package / Case | Supplier Device Package | Stock | Query | Package | Device
http://www.ti.com/lit/ds/symlink/lm1085.pdf | http://media.digikey.com/Renders/Texas%20Instr%20Renders/TO-220-3.jpg | LM1085IT-ADJ/NOPB-ND | LM1085IT-ADJ/NOPB | Texas Instruments | IC REG LDO ADJ 3A TO220-3 | 1098 | 9990 | 2.12 | 0 | 1 | Tube | - | Positive Adjustable | 1.2 V ~ 15 V | 3A | 1.3V @ 3A | 1 | 2.6 V ~ 29 V | 3.2A | -40°C ~ 125°C | Through Hole | TO-220-3 | TO-220-3 |  |  | TO254P1550X1054X470-3_HS
http://www.ti.com/lit/ds/symlink/tps75925.pdf | http://media.digikey.com/renders/Texas%20Instr%20Renders/TO-220-5%20(Straight%20Leads)_4040208^C.jpg | 296-12369-5-ND | TPS75901KC | Texas Instruments | IC REG LDO ADJ 7.5A TO220-5 | 106 | 0 | 6.55 | 0 | 1 | Tube | - | Positive Adjustable | 1.22 V ~ 5 V | 7.5A | 0.4V @ 7.5A | 1 | 2.8 V ~ 5.5 V | 8A | -40°C ~ 125°C | Through Hole | TO-220-5 | TO-220-5 |  |  | TO170P1651X1067X483-5_HS
http://www.ti.com/lit/ds/symlink/tps75925.pdf | http://media.digikey.com/renders/Texas%20Instr%20Renders/TO-220-5%20(Straight%20Leads)_4040208^C.jpg | 296-12369-5-ND | TPS75901KC | Texas Instruments | IC REG LDO ADJ 7.5A TO220-5 | 306 | 1100 | 6.55 | 0 | 1 | Tube | - | Positive Adjustable | 1.22 V ~ 5 V | 7.5A | 0.4V @ 7.5A | 1 | 2.8 V ~ 5.5 V | 8A | -40°C ~ 125°C | Through Hole | TO-220-5 | TO-220-5 |  |  | TO170P1651X1067X483-5_HS
http://www.micrel.com/_PDF/mic2950.pdf | http://media.digikey.com/Renders/~~Pkg.Case%20or%20Series/8-DIP.jpg | 576-1150-ND | MIC2951-03YN | Micrel Inc | IC REG LDO 5V/ADJ 0.15A 8DIP | 897 | 0 | 1.44 | 0 | 1 | Tube | - | Positive Fixed or Adjustable | 5V, 1.24 V ~ 29 V | 150mA | 0.3V @ 150mA | 1 | 2 V ~ 30 V | - | -40°C ~ 125°C | Through Hole | 8-DIP (0.300", 7.62mm) | 8-PDIP | Stock |  | DIP62W26P254L990H368Q8_HS | TH-DIP8
http://www.analog.com/media/en/technical-documentation/data-sheets/ADP667.pdf | http://media.digikey.com/Renders/~~Pkg.Case%20or%20Series/8-DIP.jpg | ADP667ANZ-ND | ADP667ANZ | Analog Devices Inc | IC REG LDO 5V/ADJ 0.25A 8DIP | 122 | 400 | 4.76 | 0 | 1 | Tube | - | Positive Fixed or Adjustable | 5V, 1.3 V ~ 16 V | 250mA | 0.15V @ 200mA | 1 | 3.5 V ~ 16.5 V | - | -40°C ~ 85°C | Through Hole | 8-DIP (0.300", 7.62mm) | 8-PDIP |  |  | DIP762W26P254L990H368Q8_HS