## Values
Zener Diodes
SOD-323 | http://www.digikey.com/product-search/en?pv7=2&FV=fff40015%2Cfff8030a%2Cfffc01e8%2C142c0328%2C142c040d&k=zener&mnonly=0&newproducts=0&ColumnSort=0&page=1&quantity=0&ptm=0&fid=0&pageSize=500
TH | http://www.digikey.com/product-search/en?pv1291=1669&FV=fff40015%2Cfff8030a%2Cfffc01e8%2C1c0002%2C1c0003%2C1140050&mnonly=0&newproducts=0&ColumnSort=0&page=1&quantity=0&ptm=0&fid=0&pageSize=500
Target Value | Stock | Query | SOD-323 status | TH Status
2.4V | Stock | 2.4VStock | 2.4VStock | #N/A
3.3V | Stock | 3.3VStock | 3.3VStock | 3.3VStock
3.6V | Stock | 3.6VStock | 3.6VStock | 3.6VStock
4.3V | Stock | 4.3VStock | 4.3VStock | 4.3VStock
5.1V | Stock | 5.1VStock | 5.1VStock | 5.1VStock
8.2V | Stock | 8.2VStock | 8.2VStock | 8.2VStock
10V | Stock | 10VStock | 10VStock | 10VStock
15V | Stock | 15VStock | 15VStock | 15VStock
20V | Stock | 20VStock | 20VStock | 20VStock
33V | Stock | 33VStock | 33VStock | 33VStock

## SOD-323
ï»¿"Datasheets" | Image | Digi-Key Part Number | Manufacturer Part Number | Manufacturer | Description | Quantity Available | Factory Stock | Unit Price (USD) | @ qty | Minimum Quantity | Packaging | Series | Voltage - Zener (Nom) (Vz) | Tolerance | Power - Max | Impedance (Max) (Zzt) | Current - Reverse Leakage @ Vr | Voltage - Forward (Vf) (Max) @ If | Operating Temperature | Mounting Type | Package / Case | Supplier Device Package | Target Voltage | Stock | Query | Package | Device
http://www.onsemi.com/pub_link/Collateral/MM3Z2V4T1-D.PDF | http://media.digikey.com/Renders/On%20Semi%20Renders/SOD-323_477.jpg | MM3Z2V4T1GOSCT-ND | MM3Z2V4T1G | ON Semiconductor | DIODE ZENER 2.4V 200MW SOD323 | 22596 | 0 | 0.15 | 0 | 1 | Cut Tape (CT) | - | 2.4V | Â±8% | 200mW | 100 Ohm | 50ÂµA @ 1V | 900mV @ 10mA | -65Â°C ~ 150Â°C | Surface Mount | SC-76, SOD-323 | SOD-323 |  | Stock | 2.4VStock
http://www.onsemi.com/pub_link/Collateral/MM3Z2V4T1-D.PDF | http://media.digikey.com/Renders/On%20Semi%20Renders/SOD-323_477.jpg | MM3Z2V7T1GOSCT-ND | MM3Z2V7T1G | ON Semiconductor | DIODE ZENER 2.7V 200MW SOD323 | 56822 | 0 | 0.15 | 0 | 1 | Cut Tape (CT) | - | 2.7V | Â±7% | 200mW | 100 Ohm | 20ÂµA @ 1V | 900mV @ 10mA | -65Â°C ~ 150Â°C | Surface Mount | SC-76, SOD-323 | SOD-323
http://www.onsemi.com/pub_link/Collateral/MM3Z2V4T1-D.PDF | http://media.digikey.com/Renders/On%20Semi%20Renders/SOD-323_477.jpg | MM3Z3V0T1GOSCT-ND | MM3Z3V0T1G | ON Semiconductor | DIODE ZENER 3V 200MW SOD323 | 19089 | 0 | 0.15 | 0 | 1 | Cut Tape (CT) | - | 3V | Â±7% | 200mW | 100 Ohm | 10ÂµA @ 1V | 900mV @ 10mA | -65Â°C ~ 150Â°C | Surface Mount | SC-76, SOD-323 | SOD-323
http://www.onsemi.com/pub_link/Collateral/MM3Z2V4T1-D.PDF | http://media.digikey.com/Renders/On%20Semi%20Renders/SOD-323_477.jpg | MM3Z3V3T1GOSCT-ND | MM3Z3V3T1G | ON Semiconductor | DIODE ZENER 3.3V 200MW SOD323 | 33294 | 0 | 0.15 | 0 | 1 | Cut Tape (CT) | - | 3.3V | Â±6% | 200mW | 95 Ohm | 5ÂµA @ 1V | 900mV @ 10mA | -65Â°C ~ 150Â°C | Surface Mount | SC-76, SOD-323 | SOD-323
http://www.onsemi.com/pub_link/Collateral/MM3Z2V4ST1-D.PDF | http://media.digikey.com/Renders/On%20Semi%20Renders/SOD-323_477.jpg | MM3Z3V3ST1GOSCT-ND | MM3Z3V3ST1G | ON Semiconductor | DIODE ZENER 3.3V 200MW SOD323 | 37485 | 54000 | 0.15 | 0 | 1 | Cut Tape (CT) | - | 3.3V | Â±3% | 200mW | 95 Ohm | 5ÂµA @ 1V | 900mV @ 10mA | -65Â°C ~ 150Â°C | Surface Mount | SC-76, SOD-323 | SOD-323 |  | Stock | 3.3VStock
http://www.onsemi.com/pub_link/Collateral/MM3Z2V4T1-D.PDF | http://media.digikey.com/Renders/On%20Semi%20Renders/SOD-323_477.jpg | MM3Z3V6T1GOSCT-ND | MM3Z3V6T1G | ON Semiconductor | DIODE ZENER 3.6V 300MW SOD323 | 4342 | 0 | 0.15 | 0 | 1 | Cut Tape (CT) | - | 3.6V | Â±6% | 300mW | 90 Ohm | 5ÂµA @ 1V | 900mV @ 10mA | -65Â°C ~ 150Â°C | Surface Mount | SC-76, SOD-323 | SOD-323 |  | Stock | 3.6VStock
http://www.onsemi.com/pub_link/Collateral/MM3Z2V4T1-D.PDF | http://media.digikey.com/Renders/On%20Semi%20Renders/SOD-323_477.jpg | MM3Z3V9T1GOSCT-ND | MM3Z3V9T1G | ON Semiconductor | DIODE ZENER 3.9V 200MW SOD323 | 38680 | 0 | 0.15 | 0 | 1 | Cut Tape (CT) | - | 3.9V | Â±5% | 200mW | 90 Ohm | 3ÂµA @ 1V | 900mV @ 10mA | -65Â°C ~ 150Â°C | Surface Mount | SC-76, SOD-323 | SOD-323
http://www.onsemi.com/pub_link/Collateral/MM3Z2V4ST1-D.PDF | http://media.digikey.com/Renders/On%20Semi%20Renders/SOD-323_477.jpg | MM3Z4V3ST1GOSCT-ND | MM3Z4V3ST1G | ON Semiconductor | DIODE ZENER 4.3V 200MW SOD323 | 60453 | 0 | 0.15 | 0 | 1 | Cut Tape (CT) | - | 4.3V | Â±3% | 200mW | 90 Ohm | 3ÂµA @ 1V | 900mV @ 10mA | -65Â°C ~ 150Â°C | Surface Mount | SC-76, SOD-323 | SOD-323 |  | Stock | 4.3VStock
http://www.onsemi.com/pub_link/Collateral/MM3Z2V4T1-D.PDF | http://media.digikey.com/Renders/On%20Semi%20Renders/SOD-323_477.jpg | MM3Z4V3T1GOSCT-ND | MM3Z4V3T1G | ON Semiconductor | DIODE ZENER 4.3V 200MW SOD323 | 12565 | 114000 | 0.15 | 0 | 1 | Cut Tape (CT) | - | 4.3V | Â±7% | 200mW | 90 Ohm | 3ÂµA @ 1V | 900mV @ 10mA | -65Â°C ~ 150Â°C | Surface Mount | SC-76, SOD-323 | SOD-323
http://www.onsemi.com/pub_link/Collateral/MM3Z2V4T1-D.PDF | http://media.digikey.com/Renders/On%20Semi%20Renders/SOD-323_477.jpg | MM3Z4V7T1GOSCT-ND | MM3Z4V7T1G | ON Semiconductor | DIODE ZENER 4.7V 200MW SOD323 | 62154 | 0 | 0.15 | 0 | 1 | Cut Tape (CT) | - | 4.7V | Â±6% | 200mW | 80 Ohm | 3ÂµA @ 2V | 900mV @ 10mA | -65Â°C ~ 150Â°C | Surface Mount | SC-76, SOD-323 | SOD-323
http://www.onsemi.com/pub_link/Collateral/MM3Z2V4ST1-D.PDF | http://media.digikey.com/Renders/On%20Semi%20Renders/SOD-323_477.jpg | MM3Z4V7ST1GOSCT-ND | MM3Z4V7ST1G | ON Semiconductor | DIODE ZENER 4.7V 200MW SOD323 | 26247 | 0 | 0.15 | 0 | 1 | Cut Tape (CT) | - | 4.7V | Â±2% | 200mW | 80 Ohm | 3ÂµA @ 2V | 900mV @ 10mA | -65Â°C ~ 150Â°C | Surface Mount | SC-76, SOD-323 | SOD-323
http://www.onsemi.com/pub_link/Collateral/MM3Z2V4ST1-D.PDF | http://media.digikey.com/Renders/On%20Semi%20Renders/SOD-323_477.jpg | MM3Z5V1ST1GOSCT-ND | MM3Z5V1ST1G | ON Semiconductor | DIODE ZENER 5.1V 200MW SOD323 | 34534 | 0 | 0.15 | 0 | 1 | Cut Tape (CT) | - | 5.1V | Â±2% | 200mW | 60 Ohm | 2ÂµA @ 2V | 900mV @ 10mA | -65Â°C ~ 150Â°C | Surface Mount | SC-76, SOD-323 | SOD-323 |  | Stock | 5.1VStock
http://www.onsemi.com/pub_link/Collateral/MM3Z2V4T1-D.PDF | http://media.digikey.com/Renders/On%20Semi%20Renders/SOD-323_477.jpg | MM3Z5V1T1GOSCT-ND | MM3Z5V1T1G | ON Semiconductor | DIODE ZENER 5.1V 200MW SOD323 | 31424 | 0 | 0.15 | 0 | 1 | Cut Tape (CT) | - | 5.1V | Â±6% | 200mW | 60 Ohm | 2ÂµA @ 2V | 900mV @ 10mA | -65Â°C ~ 150Â°C | Surface Mount | SC-76, SOD-323 | SOD-323
http://www.onsemi.com/pub_link/Collateral/MM3Z2V4ST1-D.PDF | http://media.digikey.com/Renders/On%20Semi%20Renders/SOD-323_477.jpg | MM3Z5V6ST1GOSCT-ND | MM3Z5V6ST1G | ON Semiconductor | DIODE ZENER 5.6V 200MW SOD323 | 73259 | 0 | 0.15 | 0 | 1 | Cut Tape (CT) | - | 5.6V | Â±2% | 200mW | 40 Ohm | 1ÂµA @ 2V | 900mV @ 10mA | -65Â°C ~ 150Â°C | Surface Mount | SC-76, SOD-323 | SOD-323
http://www.onsemi.com/pub_link/Collateral/MM3Z2V4T1-D.PDF | http://media.digikey.com/Renders/On%20Semi%20Renders/SOD-323_477.jpg | MM3Z5V6T1GOSCT-ND | MM3Z5V6T1G | ON Semiconductor | DIODE ZENER 5.6V 200MW SOD323 | 6925 | 0 | 0.15 | 0 | 1 | Cut Tape (CT) | - | 5.6V | Â±7% | 200mW | 40 Ohm | 1ÂµA @ 2V | 900mV @ 10mA | -65Â°C ~ 150Â°C | Surface Mount | SC-76, SOD-323 | SOD-323
http://www.onsemi.com/pub_link/Collateral/MM3Z2V4ST1-D.PDF | http://media.digikey.com/Renders/On%20Semi%20Renders/SOD-323_477.jpg | MM3Z6V2ST1GOSCT-ND | MM3Z6V2ST1G | ON Semiconductor | DIODE ZENER 6.2V 200MW SOD323 | 52767 | 0 | 0.15 | 0 | 1 | Cut Tape (CT) | - | 6.2V | Â±2% | 200mW | 10 Ohm | 3ÂµA @ 4V | 900mV @ 10mA | -65Â°C ~ 150Â°C | Surface Mount | SC-76, SOD-323 | SOD-323
http://www.onsemi.com/pub_link/Collateral/MM3Z2V4T1-D.PDF | http://media.digikey.com/Renders/On%20Semi%20Renders/SOD-323_477.jpg | MM3Z6V2T1GOSCT-ND | MM3Z6V2T1G | ON Semiconductor | DIODE ZENER 6.2V 200MW SOD323 | 985 | 0 | 0.15 | 0 | 1 | Cut Tape (CT) | - | 6.2V | Â±6% | 200mW | 10 Ohm | 3ÂµA @ 4V | 900mV @ 10mA | -65Â°C ~ 150Â°C | Surface Mount | SC-76, SOD-323 | SOD-323
http://www.onsemi.com/pub_link/Collateral/MM3Z2V4T1-D.PDF | http://media.digikey.com/Renders/On%20Semi%20Renders/SOD-323_477.jpg | MM3Z6V8T1GOSCT-ND | MM3Z6V8T1G | ON Semiconductor | DIODE ZENER 6.8V 200MW SOD323 | 54973 | 0 | 0.15 | 0 | 1 | Cut Tape (CT) | - | 6.8V | Â±6% | 200mW | 15 Ohm | 2ÂµA @ 4V | 900mV @ 10mA | -65Â°C ~ 150Â°C | Surface Mount | SC-76, SOD-323 | SOD-323
http://www.onsemi.com/pub_link/Collateral/MM3Z2V4ST1-D.PDF | http://media.digikey.com/Renders/On%20Semi%20Renders/SOD-323_477.jpg | MM3Z6V8ST1GOSCT-ND | MM3Z6V8ST1G | ON Semiconductor | DIODE ZENER 6.8V 200MW SOD323 | 26177 | 0 | 0.15 | 0 | 1 | Cut Tape (CT) | - | 6.8V | Â±2% | 200mW | 15 Ohm | 2ÂµA @ 4V | 900mV @ 10mA | -65Â°C ~ 150Â°C | Surface Mount | SC-76, SOD-323 | SOD-323
http://www.onsemi.com/pub_link/Collateral/MM3Z2V4ST1-D.PDF | http://media.digikey.com/Renders/On%20Semi%20Renders/SOD-323_477.jpg | MM3Z7V5ST1GOSCT-ND | MM3Z7V5ST1G | ON Semiconductor | DIODE ZENER 7.5V 200MW SOD323 | 60885 | 0 | 0.15 | 0 | 1 | Cut Tape (CT) | - | 7.5V | Â±2% | 200mW | 15 Ohm | 1ÂµA @ 5V | 900mV @ 10mA | -65Â°C ~ 150Â°C | Surface Mount | SC-76, SOD-323 | SOD-323
http://www.onsemi.com/pub_link/Collateral/MM3Z2V4T1-D.PDF | http://media.digikey.com/Renders/On%20Semi%20Renders/SOD-323_477.jpg | MM3Z7V5T1GOSCT-ND | MM3Z7V5T1G | ON Semiconductor | DIODE ZENER 7.5V 200MW SOD323 | 32088 | 0 | 0.15 | 0 | 1 | Cut Tape (CT) | - | 7.5V | Â±6% | 200mW | 15 Ohm | 1ÂµA @ 5V | 900mV @ 10mA | -65Â°C ~ 150Â°C | Surface Mount | SC-76, SOD-323 | SOD-323
http://www.onsemi.com/pub_link/Collateral/MM3Z2V4ST1-D.PDF | http://media.digikey.com/Renders/On%20Semi%20Renders/SOD-323_477.jpg | MM3Z8V2ST1GOSCT-ND | MM3Z8V2ST1G | ON Semiconductor | DIODE ZENER 8.2V 200MW SOD323 | 42424 | 0 | 0.15 | 0 | 1 | Cut Tape (CT) | - | 8.2V | Â±2% | 200mW | 15 Ohm | 700nA @ 5V | 900mV @ 10mA | -65Â°C ~ 150Â°C | Surface Mount | SC-76, SOD-323 | SOD-323 |  | Stock | 8.2VStock
http://www.onsemi.com/pub_link/Collateral/MM3Z2V4T1-D.PDF | http://media.digikey.com/Renders/On%20Semi%20Renders/SOD-323_477.jpg | MM3Z8V2T1GOSCT-ND | MM3Z8V2T1G | ON Semiconductor | DIODE ZENER 8.2V 200MW SOD323 | 33671 | 0 | 0.15 | 0 | 1 | Cut Tape (CT) | - | 8.2V | Â±6% | 200mW | 15 Ohm | 700nA @ 5V | 900mV @ 10mA | -65Â°C ~ 150Â°C | Surface Mount | SC-76, SOD-323 | SOD-323
http://www.onsemi.com/pub_link/Collateral/MM3Z2V4T1-D.PDF | http://media.digikey.com/Renders/On%20Semi%20Renders/SOD-323_477.jpg | SZMM3Z8V2T1GOSCT-ND | SZMM3Z8V2T1G | ON Semiconductor | DIODE ZENER 8.2V 200MW SOD323 | 2961 | 3000 | 0.31 | 0 | 1 | Cut Tape (CT) | Automotive, AEC-Q101 | 8.2V | Â±6% | 200mW | 15 Ohm | 700nA @ 5V | 900mV @ 10mA | -65Â°C ~ 150Â°C | Surface Mount | SC-76, SOD-323 | SOD-323
http://www.onsemi.com/pub_link/Collateral/MM3Z2V4T1-D.PDF | http://media.digikey.com/Renders/On%20Semi%20Renders/SOD-323_477.jpg | MM3Z9V1T1GOSCT-ND | MM3Z9V1T1G | ON Semiconductor | DIODE ZENER 9.1V 200MW SOD323 | 35400 | 0 | 0.15 | 0 | 1 | Cut Tape (CT) | - | 9.1V | Â±6% | 200mW | 15 Ohm | 200nA @ 7V | 900mV @ 10mA | -65Â°C ~ 150Â°C | Surface Mount | SC-76, SOD-323 | SOD-323
http://www.onsemi.com/pub_link/Collateral/MM3Z2V4ST1-D.PDF | http://media.digikey.com/Renders/On%20Semi%20Renders/SOD-323_477.jpg | MM3Z10VST1GOSCT-ND | MM3Z10VST1G | ON Semiconductor | DIODE ZENER 10V 200MW SOD323 | 26842 | 0 | 0.15 | 0 | 1 | Cut Tape (CT) | - | 10V | Â±2% | 200mW | 15 Ohm | 500nA @ 6V | 900mV @ 10mA | -65Â°C ~ 150Â°C | Surface Mount | SC-76, SOD-323 | SOD-323 |  | Stock | 10VStock
http://www.onsemi.com/pub_link/Collateral/MM3Z2V4T1-D.PDF | http://media.digikey.com/Renders/On%20Semi%20Renders/SOD-323_477.jpg | MM3Z10VT1GOSCT-ND | MM3Z10VT1G | ON Semiconductor | DIODE ZENER 10V 200MW SOD323 | 36340 | 0 | 0.15 | 0 | 1 | Cut Tape (CT) | - | 10V | Â±6% | 200mW | 20 Ohm | 100nA @ 8V | 900mV @ 10mA | -65Â°C ~ 150Â°C | Surface Mount | SC-76, SOD-323 | SOD-323
http://www.onsemi.com/pub_link/Collateral/MM3Z2V4T1-D.PDF | http://media.digikey.com/Renders/On%20Semi%20Renders/SOD-323_477.jpg | MM3Z11VT1GOSCT-ND | MM3Z11VT1G | ON Semiconductor | DIODE ZENER 11V 200MW SOD323 | 4801 | 0 | 0.15 | 0 | 1 | Cut Tape (CT) | - | 11V | Â±5% | 200mW | 20 Ohm | 100nA @ 8V | 900mV @ 10mA | -65Â°C ~ 150Â°C | Surface Mount | SC-76, SOD-323 | SOD-323
http://www.onsemi.com/pub_link/Collateral/MM3Z2V4T1-D.PDF | http://media.digikey.com/Renders/On%20Semi%20Renders/SOD-323_477.jpg | MM3Z12VT1GOSCT-ND | MM3Z12VT1G | ON Semiconductor | DIODE ZENER 12V 200MW SOD323 | 69172 | 0 | 0.15 | 0 | 1 | Cut Tape (CT) | - | 12V | Â±5% | 200mW | 25 Ohm | 100nA @ 8V | 900mV @ 10mA | -65Â°C ~ 150Â°C | Surface Mount | SC-76, SOD-323 | SOD-323
http://www.onsemi.com/pub_link/Collateral/MM3Z2V4ST1-D.PDF | http://media.digikey.com/Renders/On%20Semi%20Renders/SOD-323_477.jpg | MM3Z12VST1GOSCT-ND | MM3Z12VST1G | ON Semiconductor | DIODE ZENER 12V 200MW SOD323 | 14016 | 0 | 0.15 | 0 | 1 | Cut Tape (CT) | - | 12V | Â±2% | 200mW | 25 Ohm | 100nA @ 8V | 900mV @ 10mA | -65Â°C ~ 150Â°C | Surface Mount | SC-76, SOD-323 | SOD-323
http://www.onsemi.com/pub_link/Collateral/MM3Z2V4T1-D.PDF | http://media.digikey.com/Renders/On%20Semi%20Renders/SOD-323_477.jpg | MM3Z13VT1GOSCT-ND | MM3Z13VT1G | ON Semiconductor | DIODE ZENER 13V 200MW SOD323 | 56368 | 48000 | 0.15 | 0 | 1 | Cut Tape (CT) | - | 13V | Â±6% | 200mW | 30 Ohm | 100nA @ 8V | 900mV @ 10mA | -65Â°C ~ 150Â°C | Surface Mount | SC-76, SOD-323 | SOD-323
http://www.onsemi.com/pub_link/Collateral/MM3Z2V4ST1-D.PDF | http://media.digikey.com/Renders/On%20Semi%20Renders/SOD-323_477.jpg | MM3Z15VST1GOSCT-ND | MM3Z15VST1G | ON Semiconductor | DIODE ZENER 14.66V 200MW SOD323 | 55245 | 0 | 0.15 | 0 | 1 | Cut Tape (CT) | - | 14.66V | Â±2% | 200mW | 40 Ohm | 100nA @ 11V | 900mV @ 10mA | -65Â°C ~ 150Â°C | Surface Mount | SC-76, SOD-323 | SOD-323
http://www.onsemi.com/pub_link/Collateral/MM3Z2V4T1-D.PDF | http://media.digikey.com/Renders/On%20Semi%20Renders/SOD-323_477.jpg | MM3Z15VT1GOSCT-ND | MM3Z15VT1G | ON Semiconductor | DIODE ZENER 15V 200MW SOD323 | 37226 | 0 | 0.15 | 0 | 1 | Cut Tape (CT) | - | 15V | Â±5% | 200mW | 30 Ohm | 50nA @ 10.5V | 900mV @ 10mA | -65Â°C ~ 150Â°C | Surface Mount | SC-76, SOD-323 | SOD-323 |  | Stock | 15VStock
http://www.onsemi.com/pub_link/Collateral/MM3Z2V4T1-D.PDF | http://media.digikey.com/Renders/On%20Semi%20Renders/SOD-323_477.jpg | MM3Z16VT1GOSCT-ND | MM3Z16VT1G | ON Semiconductor | DIODE ZENER 16V 200MW SOD323 | 27571 | 0 | 0.15 | 0 | 1 | Cut Tape (CT) | - | 16V | Â±6% | 200mW | 40 Ohm | 50nA @ 11.2V | 900mV @ 10mA | -65Â°C ~ 150Â°C | Surface Mount | SC-76, SOD-323 | SOD-323
http://www.onsemi.com/pub_link/Collateral/MM3Z2V4ST1-D.PDF | http://media.digikey.com/Renders/On%20Semi%20Renders/SOD-323_477.jpg | MM3Z16VST1GOSCT-ND | MM3Z16VST1G | ON Semiconductor | DIODE ZENER 16.18V 200MW SOD323 | 34071 | 0 | 0.15 | 0 | 1 | Cut Tape (CT) | - | 16.18V | Â±2% | 200mW | 40 Ohm | 50nA @ 11.2V | 900mV @ 10mA | -65Â°C ~ 150Â°C | Surface Mount | SC-76, SOD-323 | SOD-323
http://www.onsemi.com/pub_link/Collateral/MM3Z2V4ST1-D.PDF | http://media.digikey.com/Renders/On%20Semi%20Renders/SOD-323_477.jpg | MM3Z18VST1GOSCT-ND | MM3Z18VST1G | ON Semiconductor | DIODE ZENER 18V 200MW SOD323 | 47704 | 0 | 0.15 | 0 | 1 | Cut Tape (CT) | - | 18V | Â±2% | 200mW | 45 Ohm | 50nA @ 12.6V | 900mV @ 10mA | -65Â°C ~ 150Â°C | Surface Mount | SC-76, SOD-323 | SOD-323
http://www.onsemi.com/pub_link/Collateral/MM3Z2V4T1-D.PDF | http://media.digikey.com/Renders/On%20Semi%20Renders/SOD-323_477.jpg | MM3Z18VT1GOSCT-ND | MM3Z18VT1G | ON Semiconductor | DIODE ZENER 18V 200MW SOD323 | 43218 | 0 | 0.15 | 0 | 1 | Cut Tape (CT) | - | 18V | Â±6% | 200mW | 45 Ohm | 50nA @ 12.6V | 900mV @ 10mA | -65Â°C ~ 150Â°C | Surface Mount | SC-76, SOD-323 | SOD-323
http://www.onsemi.com/pub_link/Collateral/MM3Z2V4T1-D.PDF | http://media.digikey.com/Renders/On%20Semi%20Renders/SOD-323_477.jpg | MM3Z20VT1GOSCT-ND | MM3Z20VT1G | ON Semiconductor | DIODE ZENER 20V 200MW SOD323 | 27370 | 153000 | 0.15 | 0 | 1 | Cut Tape (CT) | - | 20V | Â±6% | 200mW | 55 Ohm | 50nA @ 14V | 900mV @ 10mA | -65Â°C ~ 150Â°C | Surface Mount | SC-76, SOD-323 | SOD-323 |  | Stock | 20VStock
http://www.onsemi.com/pub_link/Collateral/MM3Z2V4T1-D.PDF | http://media.digikey.com/Renders/On%20Semi%20Renders/SOD-323_477.jpg | MM3Z24VT1GOSCT-ND | MM3Z24VT1G | ON Semiconductor | DIODE ZENER 24V 200MW SOD323 | 14794 | 0 | 0.15 | 0 | 1 | Cut Tape (CT) | - | 24V | Â±6% | 200mW | 70 Ohm | 50nA @ 16.8V | 900mV @ 10mA | -65Â°C ~ 150Â°C | Surface Mount | SC-76, SOD-323 | SOD-323
http://www.onsemi.com/pub_link/Collateral/MM3Z2V4T1-D.PDF | http://media.digikey.com/Renders/On%20Semi%20Renders/SOD-323_477.jpg | MM3Z27VT1GOSCT-ND | MM3Z27VT1G | ON Semiconductor | DIODE ZENER 27V 200MW SOD323 | 19125 | 0 | 0.15 | 0 | 1 | Cut Tape (CT) | - | 27V | Â±7% | 200mW | 80 Ohm | 50nA @ 18.9V | 900mV @ 10mA | -65Â°C ~ 150Â°C | Surface Mount | SC-76, SOD-323 | SOD-323
http://www.onsemi.com/pub_link/Collateral/MM3Z2V4T1-D.PDF | http://media.digikey.com/Renders/On%20Semi%20Renders/SOD-323_477.jpg | MM3Z33VT1GOSCT-ND | MM3Z33VT1G | ON Semiconductor | DIODE ZENER 33V 200MW SOD323 | 36470 | 1248000 | 0.15 | 0 | 1 | Cut Tape (CT) | - | 33V | Â±6% | 200mW | 80 Ohm | 50nA @ 23.2V | 900mV @ 10mA | -65Â°C ~ 150Â°C | Surface Mount | SC-76, SOD-323 | SOD-323 |  | Stock | 33VStock
http://www.onsemi.com/pub_link/Collateral/MM3Z2V4T1-D.PDF | http://media.digikey.com/Renders/On%20Semi%20Renders/SOD-323_477.jpg | MM3Z36VT1GOSCT-ND | MM3Z36VT1G | ON Semiconductor | DIODE ZENER 36V 200MW SOD323 | 33255 | 0 | 0.15 | 0 | 1 | Cut Tape (CT) | - | 36V | Â±6% | 200mW | 90 Ohm | 50nA @ 25.2V | 900mV @ 10mA | -65Â°C ~ 150Â°C | Surface Mount | SC-76, SOD-323 | SOD-323
http://media.digikey.com/pdf/Data%20Sheets/ON%20Semiconductor%20PDFs/MM3Z2V4T1.pdf | http://media.digikey.com/Renders/On%20Semi%20Renders/SOD-323_477.jpg | MM3Z6V2T1OSCT-ND | MM3Z6V2T1 | ON Semiconductor | DIODE ZENER 6.2V 200MW SOD323 | 0 | 0 | Call | 0 | 10 | Cut Tape (CT) | - | 6.2V | Â±5% | 200mW | 10 Ohm | 3ÂµA @ 4V | 900mV @ 10mA | -65Â°C ~ 150Â°C | Surface Mount | SC-76, SOD-323 | SOD-323
http://media.digikey.com/pdf/Data%20Sheets/ON%20Semiconductor%20PDFs/MM3Z2V4T1.pdf | http://media.digikey.com/Renders/On%20Semi%20Renders/SOD-323_477.jpg | MM3Z15VT1OSCT-ND | MM3Z15VT1 | ON Semiconductor | DIODE ZENER 15V 200MW SOD323 | 0 | 0 | Call | 0 | 10 | Cut Tape (CT) | - | 15V | Â±5% | 200mW | 30 Ohm | 50nA @ 10.5V | 900mV @ 10mA | -65Â°C ~ 150Â°C | Surface Mount | SC-76, SOD-323 | SOD-323
http://media.digikey.com/pdf/Data%20Sheets/ON%20Semiconductor%20PDFs/MM3Z2V4T1.pdf | http://media.digikey.com/Renders/On%20Semi%20Renders/SOD-323_477.jpg | MM3Z4V7T1OSCT-ND | MM3Z4V7T1 | ON Semiconductor | DIODE ZENER 4.7V 200MW SOD323 | 0 | 0 | Call | 0 | 10 | Cut Tape (CT) | - | 4.7V | Â±6% | 200mW | 80 Ohm | 3ÂµA @ 2V | 900mV @ 10mA | -65Â°C ~ 150Â°C | Surface Mount | SC-76, SOD-323 | SOD-323
http://media.digikey.com/pdf/Data%20Sheets/ON%20Semiconductor%20PDFs/MM3Z2V4T1.pdf | http://media.digikey.com/Renders/On%20Semi%20Renders/SOD-323_477.jpg | MM3Z5V1T1OSCT-ND | MM3Z5V1T1 | ON Semiconductor | DIODE ZENER 5.1V 200MW SOD323 | 0 | 0 | Call | 0 | 10 | Cut Tape (CT) | - | 5.1V | Â±6% | 200mW | 60 Ohm | 2ÂµA @ 2V | 900mV @ 10mA | -65Â°C ~ 150Â°C | Surface Mount | SC-76, SOD-323 | SOD-323
http://media.digikey.com/pdf/Data%20Sheets/ON%20Semiconductor%20PDFs/MM3Z2V4T1.pdf | http://media.digikey.com/Renders/On%20Semi%20Renders/SOD-323_477.jpg | MM3Z10VT1OSCT-ND | MM3Z10VT1 | ON Semiconductor | DIODE ZENER 10V 200MW SOD323 | 0 | 0 | Call | 0 | 1 | Cut Tape (CT) | - | 10V | Â±5% | 200mW | 20 Ohm | 100nA @ 8V | 900mV @ 10mA | -65Â°C ~ 150Â°C | Surface Mount | SC-76, SOD-323 | SOD-323
http://media.digikey.com/pdf/Data%20Sheets/ON%20Semiconductor%20PDFs/MM3Z2V4ST1-D.pdf | http://media.digikey.com/Renders/On%20Semi%20Renders/SOD-323_477.jpg | MM3Z11VST1GOSCT-ND | MM3Z11VST1G | ON Semiconductor | DIODE ZENER 11V 200MW SOD323 | 0 | 0 | Call | 0 | 10 | Cut Tape (CT) | - | 11V | Â±2% | 200mW | 15 Ohm | 500nA @ 7V | 900mV @ 10mA | -65Â°C ~ 150Â°C | Surface Mount | SC-76, SOD-323 | SOD-323
http://media.digikey.com/pdf/Data%20Sheets/ON%20Semiconductor%20PDFs/MM3ZxxxST1,ST3.pdf | http://media.digikey.com/Renders/On%20Semi%20Renders/SOD-323_477.jpg | MM3Z12VST1OSCT-ND | MM3Z12VST1 | ON Semiconductor | DIODE ZENER 12V 200MW SOD323 | 0 | 0 | Call | 0 | 10 | Cut Tape (CT) | - | 12V | Â±2% | 200mW | 25 Ohm | 100nA @ 8V | 900mV @ 10mA | -65Â°C ~ 150Â°C | Surface Mount | SC-76, SOD-323 | SOD-323
http://media.digikey.com/pdf/Data%20Sheets/ON%20Semiconductor%20PDFs/MM3ZxxxST1,ST3.pdf | http://media.digikey.com/Renders/On%20Semi%20Renders/SOD-323_477.jpg | MM3Z18VST1OSCT-ND | MM3Z18VST1 | ON Semiconductor | DIODE ZENER 18V 200MW SOD323 | 0 | 0 | Call | 0 | 1 | Cut Tape (CT) | - | 18V | Â±2% | 200mW | 45 Ohm | 50nA @ 12.6V | 900mV @ 10mA | -65Â°C ~ 150Â°C | Surface Mount | SC-76, SOD-323 | SOD-323
http://media.digikey.com/pdf/Data%20Sheets/ON%20Semiconductor%20PDFs/MM3ZxxxST1,ST3.pdf | http://media.digikey.com/Renders/On%20Semi%20Renders/SOD-323_477.jpg | MM3Z4V7ST1OSCT-ND | MM3Z4V7ST1 | ON Semiconductor | DIODE ZENER 4.7V 200MW SOD323 | 0 | 0 | Call | 0 | 10 | Cut Tape (CT) | - | 4.7V | Â±2% | 200mW | 80 Ohm | 3ÂµA @ 2V | 900mV @ 10mA | -65Â°C ~ 150Â°C | Surface Mount | SC-76, SOD-323 | SOD-323
http://media.digikey.com/pdf/Data%20Sheets/ON%20Semiconductor%20PDFs/MM3ZxxxST1,ST3.pdf | http://media.digikey.com/Renders/On%20Semi%20Renders/SOD-323_477.jpg | MM3Z5V1ST1OSCT-ND | MM3Z5V1ST1 | ON Semiconductor | DIODE ZENER 5.1V 200MW SOD323 | 0 | 0 | Call | 0 | 1 | Cut Tape (CT) | - | 5.1V | Â±2% | 200mW | 60 Ohm | 2ÂµA @ 2V | 900mV @ 10mA | -65Â°C ~ 150Â°C | Surface Mount | SC-76, SOD-323 | SOD-323
http://media.digikey.com/pdf/Data%20Sheets/ON%20Semiconductor%20PDFs/MM3ZxxxST1,ST3.pdf | http://media.digikey.com/Renders/On%20Semi%20Renders/SOD-323_477.jpg | MM3Z5V6ST1OSCT-ND | MM3Z5V6ST1 | ON Semiconductor | DIODE ZENER 5.6V 200MW SOD323 | 0 | 0 | Call | 0 | 10 | Cut Tape (CT) | - | 5.6V | Â±2% | 200mW | 40 Ohm | 1ÂµA @ 2V | 900mV @ 10mA | -65Â°C ~ 150Â°C | Surface Mount | SC-76, SOD-323 | SOD-323

## TH
ï»¿"Datasheets" | Image | Digi-Key Part Number | Manufacturer Part Number | Manufacturer | Description | Quantity Available | Factory Stock | Unit Price (USD) | @ qty | Minimum Quantity | Packaging | Series | Voltage - Zener (Nom) (Vz) | Tolerance | Power - Max | Impedance (Max) (Zzt) | Current - Reverse Leakage @ Vr | Voltage - Forward (Vf) (Max) @ If | Operating Temperature | Mounting Type | Package / Case | Supplier Device Package | Target Voltage | Stock | Query | Package | Device
http://www.onsemi.com/pub_link/Collateral/1N5333B-D.PDF | http://media.digikey.com/Renders/On%20Semi%20Renders/SurmeticP6KE_6.8A.jpg | 1N5378BRLGOSCT-ND | 1N5378BRLG | ON Semiconductor | DIODE ZENER 100V 5W AXIAL | 14393 | 0 | 0.54 | 0 | 1 | Cut Tape (CT) | - | 100V | Â±5% | 5W | 90 Ohm | 500nA @ 76V | 1.2V @ 1A | -65Â°C ~ 200Â°C | Through Hole | T-18, Axial | Axial | #N/A |  | 100V
http://www.onsemi.com/pub_link/Collateral/1N5333B-D.PDF | http://media.digikey.com/Renders/On%20Semi%20Renders/SurmeticP6KE_6.8A.jpg | 1N5378BGOS-ND | 1N5378BG | ON Semiconductor | DIODE ZENER 100V 5W AXIAL | 10376 | 0 | 0.53 | 0 | 1 | Bulk | - | 100V | Â±5% | 5W | 90 Ohm | 500nA @ 76V | 1.2V @ 1A | -65Â°C ~ 200Â°C | Through Hole | T-18, Axial | Axial | #N/A |  | 100V
http://www.onsemi.com/pub_link/Collateral/1N5333B-D.PDF | http://media.digikey.com/Renders/On%20Semi%20Renders/SurmeticP6KE_6.8A.jpg | 1N5378BRLOSCT-ND | 1N5378BRL | ON Semiconductor | DIODE ZENER 100V 5W AXIAL | 0 | 0 | Call | 0 | 10 | Cut Tape (CT) | - | 100V | Â±5% | 5W | 90 Ohm | 500nA @ 76V | 1.2V @ 1A | -65Â°C ~ 200Â°C | Through Hole | T-18, Axial | Axial | #N/A |  | 100V
http://www.onsemi.com/pub_link/Collateral/1N5913B-D.PDF | http://media.digikey.com/Renders/On%20Semi%20Renders/DO-204AL.jpg | 1N5925BRLGOSCT-ND | 1N5925BRLG | ON Semiconductor | DIODE ZENER 10V 3W AXIAL | 27292 | 12000 | 0.44 | 0 | 1 | Cut Tape (CT) | - | 10V | Â±5% | 3W | 4.5 Ohm | 5ÂµA @ 8V | 1.5V @ 200mA | -65Â°C ~ 200Â°C | Through Hole | DO-204AL, DO-41, Axial | Axial | Stock |  | 10V
http://www.onsemi.com/pub_link/Collateral/1N5333B-D.PDF | http://media.digikey.com/Renders/On%20Semi%20Renders/SurmeticP6KE_6.8A.jpg | 1N5347BRLGOSCT-ND | 1N5347BRLG | ON Semiconductor | DIODE ZENER 10V 5W AXIAL | 19481 | 0 | 0.54 | 0 | 1 | Cut Tape (CT) | - | 10V | Â±5% | 5W | 2 Ohm | 5ÂµA @ 7.6V | 1.2V @ 1A | -65Â°C ~ 200Â°C | Through Hole | T-18, Axial | Axial | Stock |  | 10V
http://www.onsemi.com/pub_link/Collateral/1N5333B-D.PDF | http://media.digikey.com/Renders/On%20Semi%20Renders/SurmeticP6KE_6.8A.jpg | 1N5347BGOS-ND | 1N5347BG | ON Semiconductor | DIODE ZENER 10V 5W AXIAL | 9234 | 2000 | 0.53 | 0 | 1 | Bulk | - | 10V | Â±5% | 5W | 2 Ohm | 5ÂµA @ 7.6V | 1.2V @ 1A | -65Â°C ~ 200Â°C | Through Hole | T-18, Axial | Axial | Stock | Stock | 10VStock
http://www.onsemi.com/pub_link/Collateral/1N5333B-D.PDF | http://media.digikey.com/Renders/On%20Semi%20Renders/SurmeticP6KE_6.8A.jpg | 1N5347BOS-ND | 1N5347B | ON Semiconductor | DIODE ZENER 10V 5W AXIAL | 0 | 0 | Call | 0 | 5000 | Bulk | - | 10V | Â±5% | 5W | 2 Ohm | 5ÂµA @ 7.6V | 1.2V @ 1A | -65Â°C ~ 200Â°C | Through Hole | T-18, Axial | Axial | Stock |  | 10V
http://media.digikey.com/pdf/Data%20Sheets/ON%20Semiconductor%20PDFs/1N5333B-D%20Rev3.pdf | http://media.digikey.com/Renders/On%20Semi%20Renders/SurmeticP6KE_6.8A.jpg | 1N5379BG-ND | 1N5379BG | ON Semiconductor | DIODE ZENER 110V 5W AXIAL | 0 | 0 | Call | 0 | 8000 | Bulk | - | 110V | Â±5% | 5W | 125 Ohm | 500nA @ 83.6V | 1.2V @ 1A | -65Â°C ~ 200Â°C | Through Hole | T-18, Axial | Axial | #N/A |  | 110V
http://media.digikey.com/pdf/Data%20Sheets/ON%20Semiconductor%20PDFs/1N5333B-D%20Rev3.pdf | http://media.digikey.com/Renders/On%20Semi%20Renders/SurmeticP6KE_6.8A.jpg | 1N5379BOS-ND | 1N5379B | ON Semiconductor | DIODE ZENER 110V 5W AXIAL | 0 | 0 | Call | 0 | 8000 | Bulk | - | 110V | Â±5% | 5W | 125 Ohm | 500nA @ 83.6V | 1.2V @ 1A | -65Â°C ~ 200Â°C | Through Hole | T-18, Axial | Axial | #N/A |  | 110V
http://www.onsemi.com/pub_link/Collateral/1N5333B-D.PDF | http://media.digikey.com/Renders/On%20Semi%20Renders/SurmeticP6KE_6.8A.jpg | 1N5348BRLGOSCT-ND | 1N5348BRLG | ON Semiconductor | DIODE ZENER 11V 5W AXIAL | 11445 | 0 | 0.52 | 0 | 1 | Cut Tape (CT) | - | 11V | Â±5% | 5W | 2.5 Ohm | 5ÂµA @ 8.4V | 1.2V @ 1A | -65Â°C ~ 200Â°C | Through Hole | T-18, Axial | Axial | #N/A |  | 11V
http://www.onsemi.com/pub_link/Collateral/1N5333B-D.PDF | http://media.digikey.com/Renders/On%20Semi%20Renders/SurmeticP6KE_6.8A.jpg | 1N5348BGOS-ND | 1N5348BG | ON Semiconductor | DIODE ZENER 11V 5W AXIAL | 9384 | 0 | 0.53 | 0 | 1 | Bulk | - | 11V | Â±5% | 5W | 2.5 Ohm | 5ÂµA @ 8.4V | 1.2V @ 1A | -65Â°C ~ 200Â°C | Through Hole | T-18, Axial | Axial | #N/A |  | 11V
http://www.onsemi.com/pub_link/Collateral/1N5333B-D.PDF | http://media.digikey.com/Renders/On%20Semi%20Renders/SurmeticP6KE_6.8A.jpg | 1N5348BOS-ND | 1N5348B | ON Semiconductor | DIODE ZENER 11V 5W AXIAL | 0 | 0 | Call | 0 | 1 | Bulk | - | 11V | Â±5% | 5W | 2.5 Ohm | 5ÂµA @ 8.4V | 1.2V @ 1A | -65Â°C ~ 200Â°C | Through Hole | T-18, Axial | Axial | #N/A |  | 11V
http://www.onsemi.com/pub_link/Collateral/1N5333B-D.PDF | http://media.digikey.com/Renders/On%20Semi%20Renders/SurmeticP6KE_6.8A.jpg | 1N5380BGOS-ND | 1N5380BG | ON Semiconductor | DIODE ZENER 120V 5W AXIAL | 13229 | 0 | 0.53 | 0 | 1 | Bulk | - | 120V | Â±5% | 5W | 170 Ohm | 500nA @ 91.2V | 1.2V @ 1A | -65Â°C ~ 200Â°C | Through Hole | T-18, Axial | Axial | #N/A |  | 120V
http://www.onsemi.com/pub_link/Collateral/1N5333B-D.PDF | http://media.digikey.com/Renders/On%20Semi%20Renders/SurmeticP6KE_6.8A.jpg | 1N5380BOS-ND | 1N5380B | ON Semiconductor | DIODE ZENER 120V 5W AXIAL | 0 | 0 | Call | 0 | 4000 | Bulk | - | 120V | Â±5% | 5W | 170 Ohm | 500nA @ 91.2V | 1.2V @ 1A | -65Â°C ~ 200Â°C | Through Hole | T-18, Axial | Axial | #N/A |  | 120V
http://www.onsemi.com/pub_link/Collateral/1N5333B-D.PDF | http://media.digikey.com/Renders/On%20Semi%20Renders/SurmeticP6KE_6.8A.jpg | 1N5349BRLGOSCT-ND | 1N5349BRLG | ON Semiconductor | DIODE ZENER 12V 5W AXIAL | 32224 | 0 | 0.54 | 0 | 1 | Cut Tape (CT) | - | 12V | Â±5% | 5W | 2.5 Ohm | 2ÂµA @ 9.1V | 1.2V @ 1A | -65Â°C ~ 200Â°C | Through Hole | T-18, Axial | Axial | #N/A |  | 12V
http://www.onsemi.com/pub_link/Collateral/1N5913B-D.PDF | http://media.digikey.com/Renders/On%20Semi%20Renders/DO-204AL.jpg | 1N5927BGOS-ND | 1N5927BG | ON Semiconductor | DIODE ZENER 12V 3W AXIAL | 5536 | 0 | 0.43 | 0 | 1 | Bulk | - | 12V | Â±5% | 3W | 6.5 Ohm | 1ÂµA @ 9.1V | 1.5V @ 200mA | -65Â°C ~ 200Â°C | Through Hole | DO-204AL, DO-41, Axial | Axial | #N/A |  | 12V
http://www.onsemi.com/pub_link/Collateral/1N5333B-D.PDF | http://media.digikey.com/Renders/On%20Semi%20Renders/SurmeticP6KE_6.8A.jpg | 1N5349BGOS-ND | 1N5349BG | ON Semiconductor | DIODE ZENER 12V 5W AXIAL | 6889 | 0 | 0.53 | 0 | 1 | Bulk | - | 12V | Â±5% | 5W | 2.5 Ohm | 2ÂµA @ 9.1V | 1.2V @ 1A | -65Â°C ~ 200Â°C | Through Hole | T-18, Axial | Axial | #N/A |  | 12V
http://www.onsemi.com/pub_link/Collateral/1N5913B-D.PDF | http://media.digikey.com/Renders/On%20Semi%20Renders/DO-204AL.jpg | 1N5927BRLGOSCT-ND | 1N5927BRLG | ON Semiconductor | DIODE ZENER 12V 3W AXIAL | 0 | 0 | Call | 0 | 1 | Cut Tape (CT) | - | 12V | Â±5% | 3W | 6.5 Ohm | 1ÂµA @ 9.1V | 1.5V @ 200mA | -65Â°C ~ 200Â°C | Through Hole | DO-204AL, DO-41, Axial | Axial | #N/A |  | 12V
http://www.onsemi.com/pub_link/Collateral/1N5333B-D.PDF | http://media.digikey.com/Renders/On%20Semi%20Renders/SurmeticP6KE_6.8A.jpg | 1N5349BRLOSCT-ND | 1N5349BRL | ON Semiconductor | DIODE ZENER 12V 5W AXIAL | 0 | 0 | Call | 0 | 10 | Cut Tape (CT) | - | 12V | Â±5% | 5W | 2.5 Ohm | 2ÂµA @ 9.1V | 1.2V @ 1A | -65Â°C ~ 200Â°C | Through Hole | T-18, Axial | Axial | #N/A |  | 12V
http://www.onsemi.com/pub_link/Collateral/1N5913B-D.PDF | http://media.digikey.com/Renders/On%20Semi%20Renders/DO-204AL.jpg | 1N5927B-ND | 1N5927B | ON Semiconductor | DIODE ZENER 12V 3W AXIAL | 0 | 0 | Call | 0 | 6000 | Bulk | - | 12V | Â±5% | 3W | 6.5 Ohm | 1ÂµA @ 9.1V | 1.5V @ 200mA | -65Â°C ~ 200Â°C | Through Hole | DO-204AL, DO-41, Axial | Axial | #N/A |  | 12V
http://www.onsemi.com/pub_link/Collateral/1N5333B-D.PDF | http://media.digikey.com/Renders/On%20Semi%20Renders/SurmeticP6KE_6.8A.jpg | 1N5349BOS-ND | 1N5349B | ON Semiconductor | DIODE ZENER 12V 5W AXIAL | 0 | 0 | Call | 0 | 2000 | Bulk | - | 12V | Â±5% | 5W | 2.5 Ohm | 2ÂµA @ 9.1V | 1.2V @ 1A | -65Â°C ~ 200Â°C | Through Hole | T-18, Axial | Axial | #N/A |  | 12V
http://www.onsemi.com/pub_link/Collateral/1N5333B-D.PDF | http://media.digikey.com/Renders/On%20Semi%20Renders/SurmeticP6KE_6.8A.jpg | 1N5381BRLGOSCT-ND | 1N5381BRLG | ON Semiconductor | DIODE ZENER 130V 5W AXIAL | 4299 | 8000 | 0.52 | 0 | 1 | Cut Tape (CT) | - | 130V | Â±5% | 5W | 190 Ohm | 500nA @ 98.8V | 1.2V @ 1A | -65Â°C ~ 200Â°C | Through Hole | T-18, Axial | Axial | #N/A |  | 130V
http://www.onsemi.com/pub_link/Collateral/1N5913B-D.PDF | http://media.digikey.com/Renders/On%20Semi%20Renders/DO-204AL.jpg | 1N5952BRLGOSCT-ND | 1N5952BRLG | ON Semiconductor | DIODE ZENER 130V 3W AXIAL | 0 | 0 | Call | 0 | 1 | Cut Tape (CT) | - | 130V | Â±5% | 3W | 450 Ohm | 1ÂµA @ 98.8V | 1.5V @ 200mA | -65Â°C ~ 200Â°C | Through Hole | DO-204AL, DO-41, Axial | Axial | #N/A |  | 130V
http://www.onsemi.com/pub_link/Collateral/1N5333B-D.PDF | http://media.digikey.com/Renders/On%20Semi%20Renders/SurmeticP6KE_6.8A.jpg | 1N5381BG-ND | 1N5381BG | ON Semiconductor | DIODE ZENER 130V 5W AXIAL | 0 | 0 | Call | 0 | 5000 | Bulk | - | 130V | Â±5% | 5W | 190 Ohm | 500nA @ 98.8V | 1.2V @ 1A | -65Â°C ~ 200Â°C | Through Hole | T-18, Axial | Axial | #N/A |  | 130V
http://www.onsemi.com/pub_link/Collateral/1N5333B-D.PDF | http://media.digikey.com/Renders/On%20Semi%20Renders/SurmeticP6KE_6.8A.jpg | 1N5381BOS-ND | 1N5381B | ON Semiconductor | DIODE ZENER 130V 5W AXIAL | 0 | 0 | Call | 0 | 5000 | Bulk | - | 130V | Â±5% | 5W | 190 Ohm | 500nA @ 98.8V | 1.2V @ 1A | -65Â°C ~ 200Â°C | Through Hole | T-18, Axial | Axial | #N/A |  | 130V
http://www.onsemi.com/pub_link/Collateral/1N5333B-D.PDF | http://media.digikey.com/Renders/On%20Semi%20Renders/SurmeticP6KE_6.8A.jpg | 1N5350BRLGOSCT-ND | 1N5350BRLG | ON Semiconductor | DIODE ZENER 13V 5W AXIAL | 11853 | 0 | 0.54 | 0 | 1 | Cut Tape (CT) | - | 13V | Â±5% | 5W | 2.5 Ohm | 1ÂµA @ 9.9V | 1.2V @ 1A | -65Â°C ~ 200Â°C | Through Hole | T-18, Axial | Axial | #N/A |  | 13V
http://www.onsemi.com/pub_link/Collateral/1N5333B-D.PDF | http://media.digikey.com/Renders/On%20Semi%20Renders/SurmeticP6KE_6.8A.jpg | 1N5350BGOS-ND | 1N5350BG | ON Semiconductor | DIODE ZENER 13V 5W AXIAL | 5488 | 3000 | 0.53 | 0 | 1 | Bulk | - | 13V | Â±5% | 5W | 2.5 Ohm | 1ÂµA @ 9.9V | 1.2V @ 1A | -65Â°C ~ 200Â°C | Through Hole | T-18, Axial | Axial | #N/A |  | 13V
http://www.onsemi.com/pub_link/Collateral/1N5333B-D.PDF | http://media.digikey.com/Renders/On%20Semi%20Renders/SurmeticP6KE_6.8A.jpg | 1N5350BRLOSCT-ND | 1N5350BRL | ON Semiconductor | DIODE ZENER 13V 5W AXIAL | 0 | 0 | Call | 0 | 10 | Cut Tape (CT) | - | 13V | Â±5% | 5W | 2.5 Ohm | 1ÂµA @ 9.9V | 1.2V @ 1A | -65Â°C ~ 200Â°C | Through Hole | T-18, Axial | Axial | #N/A |  | 13V
http://www.onsemi.com/pub_link/Collateral/1N5333B-D.PDF | http://media.digikey.com/Renders/On%20Semi%20Renders/SurmeticP6KE_6.8A.jpg | 1N5350BOS-ND | 1N5350B | ON Semiconductor | DIODE ZENER 13V 5W AXIAL | 0 | 0 | Call | 0 | 5000 | Bulk | - | 13V | Â±5% | 5W | 2.5 Ohm | 1ÂµA @ 9.9V | 1.2V @ 1A | -65Â°C ~ 200Â°C | Through Hole | T-18, Axial | Axial | #N/A |  | 13V
http://www.onsemi.com/pub_link/Collateral/1N5333B-D.PDF | http://media.digikey.com/Renders/On%20Semi%20Renders/SurmeticP6KE_6.8A.jpg | 1N5351BRLGOSCT-ND | 1N5351BRLG | ON Semiconductor | DIODE ZENER 14V 5W AXIAL | 11101 | 0 | 0.54 | 0 | 1 | Cut Tape (CT) | - | 14V | Â±5% | 5W | 2.5 Ohm | 1ÂµA @ 10.6V | 1.2V @ 1A | -65Â°C ~ 200Â°C | Through Hole | T-18, Axial | Axial | #N/A |  | 14V
http://www.onsemi.com/pub_link/Collateral/1N5333B-D.PDF | http://media.digikey.com/Renders/On%20Semi%20Renders/SurmeticP6KE_6.8A.jpg | 1N5351BGOS-ND | 1N5351BG | ON Semiconductor | DIODE ZENER 14V 5W AXIAL | 5960 | 0 | 0.53 | 0 | 1 | Bulk | - | 14V | Â±5% | 5W | 2.5 Ohm | 1ÂµA @ 10.6V | 1.2V @ 1A | -65Â°C ~ 200Â°C | Through Hole | T-18, Axial | Axial | #N/A |  | 14V
http://www.onsemi.com/pub_link/Collateral/1N5333B-D.PDF | http://media.digikey.com/Renders/On%20Semi%20Renders/SurmeticP6KE_6.8A.jpg | 1N5351BOS-ND | 1N5351B | ON Semiconductor | DIODE ZENER 14V 5W AXIAL | 0 | 0 | Call | 0 | 5000 | Bulk | - | 14V | Â±5% | 5W | 2.5 Ohm | 1ÂµA @ 10.6V | 1.2V @ 1A | -65Â°C ~ 200Â°C | Through Hole | T-18, Axial | Axial | #N/A |  | 14V
http://www.onsemi.com/pub_link/Collateral/1N5333B-D.PDF | http://media.digikey.com/Renders/On%20Semi%20Renders/SurmeticP6KE_6.8A.jpg | 1N5383BRLGOSCT-ND | 1N5383BRLG | ON Semiconductor | DIODE ZENER 150V 5W AXIAL | 12639 | 280000 | 0.52 | 0 | 1 | Cut Tape (CT) | - | 150V | Â±5% | 5W | 330 Ohm | 500nA @ 114V | 1.2V @ 1A | -65Â°C ~ 200Â°C | Through Hole | T-18, Axial | Axial | #N/A |  | 150V
http://www.onsemi.com/pub_link/Collateral/1N5333B-D.PDF | http://media.digikey.com/Renders/On%20Semi%20Renders/SurmeticP6KE_6.8A.jpg | 1N5383BGOS-ND | 1N5383BG | ON Semiconductor | DIODE ZENER 150V 5W AXIAL | 2977 | 0 | 0.53 | 0 | 1 | Bulk | - | 150V | Â±5% | 5W | 330 Ohm | 500nA @ 114V | 1.2V @ 1A | -65Â°C ~ 200Â°C | Through Hole | T-18, Axial | Axial | #N/A |  | 150V
http://www.onsemi.com/pub_link/Collateral/1N5913B-D.PDF | http://media.digikey.com/Renders/On%20Semi%20Renders/DO-204AL.jpg | 1N5953BRLGOSCT-ND | 1N5953BRLG | ON Semiconductor | DIODE ZENER 150V 3W AXIAL | 3222 | 0 | 0.44 | 0 | 1 | Cut Tape (CT) | - | 150V | Â±5% | 3W | 600 Ohm | 1ÂµA @ 114V | 1.5V @ 200mA | -65Â°C ~ 200Â°C | Through Hole | DO-204AL, DO-41, Axial | Axial | #N/A |  | 150V
http://www.onsemi.com/pub_link/Collateral/1N5913B-D.PDF | http://media.digikey.com/Renders/On%20Semi%20Renders/DO-204AL.jpg | 1N5953BGOS-ND | 1N5953BG | ON Semiconductor | DIODE ZENER 150V 3W AXIAL | 765 | 10000 | 0.43 | 0 | 1 | Bulk | - | 150V | Â±5% | 3W | 600 Ohm | 1ÂµA @ 114V | 1.5V @ 200mA | -65Â°C ~ 200Â°C | Through Hole | DO-204AL, DO-41, Axial | Axial | #N/A |  | 150V
http://www.onsemi.com/pub_link/Collateral/1N5333B-D.PDF | http://media.digikey.com/Renders/On%20Semi%20Renders/SurmeticP6KE_6.8A.jpg | 1N5383BRLOSCT-ND | 1N5383BRL | ON Semiconductor | DIODE ZENER 150V 5W AXIAL | 0 | 0 | Call | 0 | 10 | Cut Tape (CT) | - | 150V | Â±5% | 5W | 330 Ohm | 500nA @ 114V | 1.2V @ 1A | -65Â°C ~ 200Â°C | Through Hole | T-18, Axial | Axial | #N/A |  | 150V
http://www.onsemi.com/pub_link/Collateral/1N5913B-D.PDF | http://media.digikey.com/Renders/On%20Semi%20Renders/DO-204AL.jpg | 1N5953B-ND | 1N5953B | ON Semiconductor | DIODE ZENER 150V 3W AXIAL | 0 | 0 | Call | 0 | 6000 | Bulk | - | 150V | Â±5% | 3W | 600 Ohm | 1ÂµA @ 114V | 1.5V @ 200mA | -65Â°C ~ 200Â°C | Through Hole | DO-204AL, DO-41, Axial | Axial | #N/A |  | 150V
http://www.onsemi.com/pub_link/Collateral/1N5333B-D.PDF | http://media.digikey.com/Renders/On%20Semi%20Renders/SurmeticP6KE_6.8A.jpg | 1N5383BOS-ND | 1N5383B | ON Semiconductor | DIODE ZENER 150V 5W AXIAL | 0 | 0 | Call | 0 | 4000 | Bulk | - | 150V | Â±5% | 5W | 330 Ohm | 500nA @ 114V | 1.2V @ 1A | -65Â°C ~ 200Â°C | Through Hole | T-18, Axial | Axial | #N/A |  | 150V
http://www.onsemi.com/pub_link/Collateral/1N5913B-D.PDF | http://media.digikey.com/Renders/On%20Semi%20Renders/DO-204AL.jpg | 1N5929BRLGOSCT-ND | 1N5929BRLG | ON Semiconductor | DIODE ZENER 15V 3W AXIAL | 27032 | 0 | 0.41 | 0 | 1 | Cut Tape (CT) | - | 15V | Â±5% | 3W | 9 Ohm | 1ÂµA @ 11.4V | 1.5V @ 200mA | -65Â°C ~ 200Â°C | Through Hole | DO-204AL, DO-41, Axial | Axial | Stock |  | 15V
http://www.onsemi.com/pub_link/Collateral/1N5913B-D.PDF | http://media.digikey.com/Renders/On%20Semi%20Renders/DO-204AL.jpg | 1N5929BGOS-ND | 1N5929BG | ON Semiconductor | DIODE ZENER 15V 3W AXIAL | 4317 | 4000 | 0.39 | 0 | 1 | Bulk | - | 15V | Â±5% | 3W | 9 Ohm | 1ÂµA @ 11.4V | 1.5V @ 200mA | -65Â°C ~ 200Â°C | Through Hole | DO-204AL, DO-41, Axial | Axial | Stock |  | 15V
http://www.onsemi.com/pub_link/Collateral/1N5333B-D.PDF | http://media.digikey.com/Renders/On%20Semi%20Renders/SurmeticP6KE_6.8A.jpg | 1N5352BGOS-ND | 1N5352BG | ON Semiconductor | DIODE ZENER 15V 5W AXIAL | 5661 | 0 | 0.53 | 0 | 1 | Bulk | - | 15V | Â±5% | 5W | 2.5 Ohm | 1ÂµA @ 11.5V | 1.2V @ 1A | -65Â°C ~ 200Â°C | Through Hole | T-18, Axial | Axial | Stock | Stock | 15VStock
http://www.onsemi.com/pub_link/Collateral/1N5333B-D.PDF | http://media.digikey.com/Renders/On%20Semi%20Renders/SurmeticP6KE_6.8A.jpg | 1N5352BRLGOSCT-ND | 1N5352BRLG | ON Semiconductor | DIODE ZENER 15V 5W AXIAL | 3575 | 0 | 0.54 | 0 | 1 | Cut Tape (CT) | - | 15V | Â±5% | 5W | 2.5 Ohm | 1ÂµA @ 11.5V | 1.2V @ 1A | -65Â°C ~ 200Â°C | Through Hole | T-18, Axial | Axial | Stock |  | 15V
http://www.onsemi.com/pub_link/Collateral/1N5333B-D.PDF | http://media.digikey.com/Renders/On%20Semi%20Renders/SurmeticP6KE_6.8A.jpg | 1N5352BRLOSCT-ND | 1N5352BRL | ON Semiconductor | DIODE ZENER 15V 5W AXIAL | 0 | 0 | Call | 0 | 10 | Cut Tape (CT) | - | 15V | Â±5% | 5W | 2.5 Ohm | 1ÂµA @ 11.5V | 1.2V @ 1A | -65Â°C ~ 200Â°C | Through Hole | T-18, Axial | Axial | Stock |  | 15V
http://www.onsemi.com/pub_link/Collateral/1N5913B-D.PDF | http://media.digikey.com/Renders/On%20Semi%20Renders/DO-204AL.jpg | 1N5929BRLOSCT-ND | 1N5929BRL | ON Semiconductor | DIODE ZENER 15V 3W AXIAL | 0 | 0 | Call | 0 | 10 | Cut Tape (CT) | - | 15V | Â±5% | 3W | 9 Ohm | 1ÂµA @ 11.4V | 1.5V @ 200mA | -65Â°C ~ 200Â°C | Through Hole | DO-204AL, DO-41, Axial | Axial | Stock |  | 15V
http://www.onsemi.com/pub_link/Collateral/1N5913B-D.PDF | http://media.digikey.com/Renders/On%20Semi%20Renders/DO-204AL.jpg | 1N5929B-ND | 1N5929B | ON Semiconductor | DIODE ZENER 15V 3W AXIAL | 0 | 0 | Call | 0 | 6000 | Bulk | - | 15V | Â±5% | 3W | 9 Ohm | 1ÂµA @ 11.4V | 1.5V @ 200mA | -65Â°C ~ 200Â°C | Through Hole | DO-204AL, DO-41, Axial | Axial | Stock |  | 15V
http://www.onsemi.com/pub_link/Collateral/1N5333B-D.PDF | http://media.digikey.com/Renders/On%20Semi%20Renders/SurmeticP6KE_6.8A.jpg | 1N5352BOS-ND | 1N5352B | ON Semiconductor | DIODE ZENER 15V 5W AXIAL | 0 | 0 | Call | 0 | 5000 | Bulk | - | 15V | Â±5% | 5W | 2.5 Ohm | 1ÂµA @ 11.5V | 1.2V @ 1A | -65Â°C ~ 200Â°C | Through Hole | T-18, Axial | Axial | Stock |  | 15V
http://www.onsemi.com/pub_link/Collateral/1N5333B-D.PDF | http://media.digikey.com/Renders/On%20Semi%20Renders/SurmeticP6KE_6.8A.jpg | 1N5384BGOS-ND | 1N5384BG | ON Semiconductor | DIODE ZENER 160V 5W AXIAL | 5268 | 15000 | 0.53 | 0 | 1 | Bulk | - | 160V | Â±5% | 5W | 350 Ohm | 500nA @ 122V | 1.2V @ 1A | -65Â°C ~ 200Â°C | Through Hole | T-18, Axial | Axial | #N/A |  | 160V
http://www.onsemi.com/pub_link/Collateral/1N5333B-D.PDF | http://media.digikey.com/Renders/On%20Semi%20Renders/SurmeticP6KE_6.8A.jpg | 1N5384BOS-ND | 1N5384B | ON Semiconductor | DIODE ZENER 160V 5W AXIAL | 0 | 0 | Call | 0 | 4000 | Bulk | - | 160V | Â±5% | 5W | 350 Ohm | 500nA @ 122V | 1.2V @ 1A | -65Â°C ~ 200Â°C | Through Hole | T-18, Axial | Axial | #N/A |  | 160V
http://www.onsemi.com/pub_link/Collateral/1N5333B-D.PDF | http://media.digikey.com/Renders/On%20Semi%20Renders/SurmeticP6KE_6.8A.jpg | 1N5353BRLGOSCT-ND | 1N5353BRLG | ON Semiconductor | DIODE ZENER 16V 5W AXIAL | 10299 | 0 | 0.52 | 0 | 1 | Cut Tape (CT) | - | 16V | Â±5% | 5W | 2.5 Ohm | 1ÂµA @ 12.2V | 1.2V @ 1A | -65Â°C ~ 200Â°C | Through Hole | T-18, Axial | Axial | #N/A |  | 16V
http://www.onsemi.com/pub_link/Collateral/1N5333B-D.PDF | http://media.digikey.com/Renders/On%20Semi%20Renders/SurmeticP6KE_6.8A.jpg | 1N5353BGOS-ND | 1N5353BG | ON Semiconductor | DIODE ZENER 16V 5W AXIAL | 3083 | 0 | 0.53 | 0 | 1 | Bulk | - | 16V | Â±5% | 5W | 2.5 Ohm | 1ÂµA @ 12.2V | 1.2V @ 1A | -65Â°C ~ 200Â°C | Through Hole | T-18, Axial | Axial | #N/A |  | 16V
http://www.onsemi.com/pub_link/Collateral/3EZ6.2D5-D.PDF | http://media.digikey.com/Renders/On%20Semi%20Renders/DO-204AL.jpg | 3EZ16D5RLGOSCT-ND | 3EZ16D5RLG | ON Semiconductor | DIODE ZENER 16V 3W AXIAL | 0 | 0 | Call | 0 | 1 | Cut Tape (CT) | - | 16V | Â±5% | 3W | 5.5 Ohm | 500nA @ 12.2V | 1.5V @ 200mA | -65Â°C ~ 200Â°C | Through Hole | DO-204AL, DO-41, Axial | Axial | #N/A |  | 16V
http://www.onsemi.com/pub_link/Collateral/1N5333B-D.PDF | http://media.digikey.com/Renders/On%20Semi%20Renders/SurmeticP6KE_6.8A.jpg | 1N5353BOS-ND | 1N5353B | ON Semiconductor | DIODE ZENER 16V 5W AXIAL | 0 | 0 | Call | 0 | 2000 | Bulk | - | 16V | Â±5% | 5W | 2.5 Ohm | 1ÂµA @ 12.2V | 1.2V @ 1A | -65Â°C ~ 200Â°C | Through Hole | T-18, Axial | Axial | #N/A |  | 16V
http://www.onsemi.com/pub_link/Collateral/1N5333B-D.PDF | http://media.digikey.com/Renders/On%20Semi%20Renders/SurmeticP6KE_6.8A.jpg | 1N5354BRLGOSCT-ND | 1N5354BRLG | ON Semiconductor | DIODE ZENER 17V 5W AXIAL | 15840 | 0 | 0.54 | 0 | 1 | Cut Tape (CT) | - | 17V | Â±5% | 5W | 2.5 Ohm | 500nA @ 12.9V | 1.2V @ 1A | -65Â°C ~ 200Â°C | Through Hole | T-18, Axial | Axial | #N/A |  | 17V
http://www.onsemi.com/pub_link/Collateral/1N5333B-D.PDF | http://media.digikey.com/Renders/On%20Semi%20Renders/SurmeticP6KE_6.8A.jpg | 1N5354BGOS-ND | 1N5354BG | ON Semiconductor | DIODE ZENER 17V 5W AXIAL | 1479 | 1000 | 0.53 | 0 | 1 | Bulk | - | 17V | Â±5% | 5W | 2.5 Ohm | 500nA @ 12.9V | 1.2V @ 1A | -65Â°C ~ 200Â°C | Through Hole | T-18, Axial | Axial | #N/A |  | 17V
http://www.onsemi.com/pub_link/Collateral/1N5333B-D.PDF | http://media.digikey.com/Renders/On%20Semi%20Renders/SurmeticP6KE_6.8A.jpg | 1N5354BOS-ND | 1N5354B | ON Semiconductor | DIODE ZENER 17V 5W AXIAL | 0 | 0 | Call | 0 | 4000 | Bulk | - | 17V | Â±5% | 5W | 2.5 Ohm | 500nA @ 12.9V | 1.2V @ 1A | -65Â°C ~ 200Â°C | Through Hole | T-18, Axial | Axial | #N/A |  | 17V
http://www.onsemi.com/pub_link/Collateral/1N5913B-D.PDF | http://media.digikey.com/Renders/On%20Semi%20Renders/DO-204AL.jpg | 1N5955BRLGOSCT-ND | 1N5955BRLG | ON Semiconductor | DIODE ZENER 180V 3W AXIAL | 4896 | 0 | 0.44 | 0 | 1 | Cut Tape (CT) | - | 180V | Â±5% | 3W | 900 Ohm | 1ÂµA @ 136.8V | 1.5V @ 200mA | -65Â°C ~ 200Â°C | Through Hole | DO-204AL, DO-41, Axial | Axial | #N/A |  | 180V
http://www.onsemi.com/pub_link/Collateral/1N5333B-D.PDF | http://media.digikey.com/Renders/On%20Semi%20Renders/SurmeticP6KE_6.8A.jpg | 1N5386BGOS-ND | 1N5386BG | ON Semiconductor | DIODE ZENER 180V 5W AXIAL | 4062 | 6000 | 0.53 | 0 | 1 | Bulk | - | 180V | Â±5% | 5W | 430 Ohm | 500nA @ 137V | 1.2V @ 1A | -65Â°C ~ 200Â°C | Through Hole | T-18, Axial | Axial | #N/A |  | 180V
http://www.onsemi.com/pub_link/Collateral/1N5333B-D.PDF | http://media.digikey.com/Renders/On%20Semi%20Renders/SurmeticP6KE_6.8A.jpg | 1N5386BRLGOSCT-ND | 1N5386BRLG | ON Semiconductor | DIODE ZENER 180V 5W AXIAL | 7228 | 0 | 0.54 | 0 | 1 | Cut Tape (CT) | - | 180V | Â±5% | 5W | 430 Ohm | 500nA @ 137V | 1.2V @ 1A | -65Â°C ~ 200Â°C | Through Hole | T-18, Axial | Axial | #N/A |  | 180V
http://www.onsemi.com/pub_link/Collateral/1N5333B-D.PDF | http://media.digikey.com/Renders/On%20Semi%20Renders/SurmeticP6KE_6.8A.jpg | 1N5386BOS-ND | 1N5386B | ON Semiconductor | DIODE ZENER 180V 5W AXIAL | 0 | 0 | Call | 0 | 4000 | Bulk | - | 180V | Â±5% | 5W | 430 Ohm | 500nA @ 137V | 1.2V @ 1A | -65Â°C ~ 200Â°C | Through Hole | T-18, Axial | Axial | #N/A |  | 180V
http://www.onsemi.com/pub_link/Collateral/1N5913B-D.PDF | http://media.digikey.com/Renders/On%20Semi%20Renders/DO-204AL.jpg | 1N5955B-ND | 1N5955B | ON Semiconductor | DIODE ZENER 180V 3W AXIAL | 0 | 0 | Call | 0 | 6000 | Bulk | - | 180V | Â±5% | 3W | 900 Ohm | 1ÂµA @ 136.8V | 1.5V @ 200mA | -65Â°C ~ 200Â°C | Through Hole | DO-204AL, DO-41, Axial | Axial | #N/A |  | 180V
http://www.onsemi.com/pub_link/Collateral/1N5913B-D.PDF | http://media.digikey.com/Renders/On%20Semi%20Renders/DO-204AL.jpg | 1N5955BG-ND | 1N5955BG | ON Semiconductor | DIODE ZENER 180V 3W AXIAL | 0 | 0 | Call | 0 | 6000 | Bulk | - | 180V | Â±5% | 3W | 900 Ohm | 1ÂµA @ 136.8V | 1.5V @ 200mA | -65Â°C ~ 200Â°C | Through Hole | DO-204AL, DO-41, Axial | Axial | #N/A |  | 180V
http://www.onsemi.com/pub_link/Collateral/1N5913B-D.PDF | http://media.digikey.com/Renders/On%20Semi%20Renders/DO-204AL.jpg | 1N5931BRLGOSCT-ND | 1N5931BRLG | ON Semiconductor | DIODE ZENER 18V 3W AXIAL | 30733 | 0 | 0.41 | 0 | 1 | Cut Tape (CT) | - | 18V | Â±5% | 3W | 12 Ohm | 1ÂµA @ 13.7V | 1.5V @ 200mA | -65Â°C ~ 200Â°C | Through Hole | DO-204AL, DO-41, Axial | Axial | #N/A |  | 18V
http://www.onsemi.com/pub_link/Collateral/1N5333B-D.PDF | http://media.digikey.com/Renders/On%20Semi%20Renders/SurmeticP6KE_6.8A.jpg | 1N5355BRLGOSCT-ND | 1N5355BRLG | ON Semiconductor | DIODE ZENER 18V 5W AXIAL | 14401 | 0 | 0.54 | 0 | 1 | Cut Tape (CT) | - | 18V | Â±5% | 5W | 2.5 Ohm | 500nA @ 13.7V | 1.2V @ 1A | -65Â°C ~ 200Â°C | Through Hole | T-18, Axial | Axial | #N/A |  | 18V
http://www.onsemi.com/pub_link/Collateral/1N5333B-D.PDF | http://media.digikey.com/Renders/On%20Semi%20Renders/SurmeticP6KE_6.8A.jpg | 1N5355BGOS-ND | 1N5355BG | ON Semiconductor | DIODE ZENER 18V 5W AXIAL | 2322 | 0 | 0.53 | 0 | 1 | Bulk | - | 18V | Â±5% | 5W | 2.5 Ohm | 500nA @ 13.7V | 1.2V @ 1A | -65Â°C ~ 200Â°C | Through Hole | T-18, Axial | Axial | #N/A |  | 18V
http://www.onsemi.com/pub_link/Collateral/3EZ6.2D5-D.PDF | http://media.digikey.com/Renders/On%20Semi%20Renders/DO-204AL.jpg | 3EZ18D5RLGOSCT-ND | 3EZ18D5RLG | ON Semiconductor | DIODE ZENER 18V 3W AXIAL | 0 | 0 | Call | 0 | 1 | Cut Tape (CT) | - | 18V | Â±5% | 3W | 6 Ohm | 500nA @ 13.7V | 1.5V @ 200mA | -65Â°C ~ 200Â°C | Through Hole | DO-204AL, DO-41, Axial | Axial | #N/A |  | 18V
http://www.onsemi.com/pub_link/Collateral/1N5913B-D.PDF | http://media.digikey.com/Renders/On%20Semi%20Renders/DO-204AL.jpg | 1N5931B-ND | 1N5931B | ON Semiconductor | DIODE ZENER 18V 3W AXIAL | 0 | 0 | Call | 0 | 2000 | Bulk | - | 18V | Â±5% | 3W | 12 Ohm | 1ÂµA @ 13.7V | 1.5V @ 200mA | -65Â°C ~ 200Â°C | Through Hole | DO-204AL, DO-41, Axial | Axial | #N/A |  | 18V
http://www.onsemi.com/pub_link/Collateral/1N5913B-D.PDF | http://media.digikey.com/Renders/On%20Semi%20Renders/DO-204AL.jpg | 1N5931BGOS-ND | 1N5931BG | ON Semiconductor | DIODE ZENER 18V 3W AXIAL | 0 | 0 | Call | 0 | 6000 | Bulk | - | 18V | Â±5% | 3W | 12 Ohm | 1ÂµA @ 13.7V | 1.5V @ 200mA | -65Â°C ~ 200Â°C | Through Hole | DO-204AL, DO-41, Axial | Axial | #N/A |  | 18V
http://www.onsemi.com/pub_link/Collateral/1N5333B-D.PDF | http://media.digikey.com/Renders/On%20Semi%20Renders/SurmeticP6KE_6.8A.jpg | 1N5355BOS-ND | 1N5355B | ON Semiconductor | DIODE ZENER 18V 5W AXIAL | 0 | 0 | Call | 0 | 4000 | Bulk | - | 18V | Â±5% | 5W | 2.5 Ohm | 500nA @ 13.7V | 1.2V @ 1A | -65Â°C ~ 200Â°C | Through Hole | T-18, Axial | Axial | #N/A |  | 18V
http://www.onsemi.com/pub_link/Collateral/MZP4729A-D.PDF | http://media.digikey.com/Renders/On%20Semi%20Renders/DO-204AL.jpg | MZP4746ARLGOSCT-ND | MZP4746ARLG | ON Semiconductor | DIODE ZENER 18V 1W AXIAL | 0 | 0 | Call | 0 | 1 | Cut Tape (CT) | - | 18V | Â±5% | 1W | 20 Ohm | 5ÂµA @ 13.7V | 1.5V @ 200mA | -65Â°C ~ 200Â°C | Through Hole | DO-204AL, DO-41, Axial | Axial | #N/A |  | 18V
http://www.onsemi.com/pub_link/Collateral/1N5333B-D.PDF | http://media.digikey.com/Renders/On%20Semi%20Renders/SurmeticP6KE_6.8A.jpg | 1N5387BRLGOSCT-ND | 1N5387BRLG | ON Semiconductor | DIODE ZENER 190V 5W AXIAL | 3709 | 4000 | 0.59 | 0 | 1 | Cut Tape (CT) | - | 190V | Â±5% | 5W | 450 Ohm | 500nA @ 144V | 1.2V @ 1A | -65Â°C ~ 200Â°C | Through Hole | T-18, Axial | Axial | #N/A |  | 190V
http://www.onsemi.com/pub_link/Collateral/1N5333B-D.PDF | http://media.digikey.com/Renders/On%20Semi%20Renders/SurmeticP6KE_6.8A.jpg | 1N5356BG-ND | 1N5356BG | ON Semiconductor | DIODE ZENER 19V 5W AXIAL | 0 | 0 | Call | 0 | 5000 | Bulk | - | 19V | Â±5% | 5W | 3 Ohm | 500nA @ 14.4V | 1.2V @ 1A | -65Â°C ~ 200Â°C | Through Hole | T-18, Axial | Axial | #N/A |  | 19V
http://www.onsemi.com/pub_link/Collateral/1N5333B-D.PDF | http://media.digikey.com/Renders/On%20Semi%20Renders/SurmeticP6KE_6.8A.jpg | 1N5356BOS-ND | 1N5356B | ON Semiconductor | DIODE ZENER 19V 5W AXIAL | 0 | 0 | Call | 0 | 5000 | Bulk | - | 19V | Â±5% | 5W | 3 Ohm | 500nA @ 14.4V | 1.2V @ 1A | -65Â°C ~ 200Â°C | Through Hole | T-18, Axial | Axial | #N/A |  | 19V
http://www.onsemi.com/pub_link/Collateral/1N5913B-D.PDF | http://media.digikey.com/Renders/On%20Semi%20Renders/DO-204AL.jpg | 1N5956BRLGOSCT-ND | 1N5956BRLG | ON Semiconductor | DIODE ZENER 200V 3W AXIAL | 16713 | 0 | 0.41 | 0 | 1 | Cut Tape (CT) | - | 200V | Â±5% | 3W | 1200 Ohm | 1ÂµA @ 152V | 1.5V @ 200mA | -65Â°C ~ 200Â°C | Through Hole | DO-204AL, DO-41, Axial | Axial | #N/A |  | 200V
http://www.onsemi.com/pub_link/Collateral/1N5333B-D.PDF | http://media.digikey.com/Renders/On%20Semi%20Renders/SurmeticP6KE_6.8A.jpg | 1N5388BRLGOSCT-ND | 1N5388BRLG | ON Semiconductor | DIODE ZENER 200V 5W AXIAL | 20722 | 0 | 0.52 | 0 | 1 | Cut Tape (CT) | - | 200V | Â±5% | 5W | 480 Ohm | 500nA @ 152V | 1.2V @ 1A | -65Â°C ~ 200Â°C | Through Hole | T-18, Axial | Axial | #N/A |  | 200V
http://www.onsemi.com/pub_link/Collateral/1N5913B-D.PDF | http://media.digikey.com/Renders/On%20Semi%20Renders/DO-204AL.jpg | 1N5956BGOS-ND | 1N5956BG | ON Semiconductor | DIODE ZENER 200V 3W AXIAL | 3240 | 4000 | 0.39 | 0 | 1 | Bulk | - | 200V | Â±5% | 3W | 1200 Ohm | 1ÂµA @ 152V | 1.5V @ 200mA | -65Â°C ~ 200Â°C | Through Hole | DO-204AL, DO-41, Axial | Axial | #N/A |  | 200V
http://www.onsemi.com/pub_link/Collateral/1N5333B-D.PDF | http://media.digikey.com/Renders/On%20Semi%20Renders/SurmeticP6KE_6.8A.jpg | 1N5388BGOS-ND | 1N5388BG | ON Semiconductor | DIODE ZENER 200V 5W AXIAL | 2932 | 0 | 0.53 | 0 | 1 | Bulk | - | 200V | Â±5% | 5W | 480 Ohm | 500nA @ 152V | 1.2V @ 1A | -65Â°C ~ 200Â°C | Through Hole | T-18, Axial | Axial | #N/A |  | 200V
http://www.onsemi.com/pub_link/Collateral/1N5333B-D.PDF | http://media.digikey.com/Renders/On%20Semi%20Renders/SurmeticP6KE_6.8A.jpg | 1N5388BRLOSCT-ND | 1N5388BRL | ON Semiconductor | DIODE ZENER 200V 5W AXIAL | 0 | 0 | Call | 0 | 10 | Cut Tape (CT) | - | 200V | Â±5% | 5W | 480 Ohm | 500nA @ 152V | 1.2V @ 1A | -65Â°C ~ 200Â°C | Through Hole | T-18, Axial | Axial | #N/A |  | 200V
http://www.onsemi.com/pub_link/Collateral/1N5913B-D.PDF | http://media.digikey.com/Renders/On%20Semi%20Renders/DO-204AL.jpg | 1N5956B-ND | 1N5956B | ON Semiconductor | DIODE ZENER 200V 3W AXIAL | 0 | 0 | Call | 0 | 6000 | Bulk | - | 200V | Â±5% | 3W | 1200 Ohm | 1ÂµA @ 152V | 1.5V @ 200mA | -65Â°C ~ 200Â°C | Through Hole | DO-204AL, DO-41, Axial | Axial | #N/A |  | 200V
http://www.onsemi.com/pub_link/Collateral/1N5333B-D.PDF | http://media.digikey.com/Renders/On%20Semi%20Renders/SurmeticP6KE_6.8A.jpg | 1N5388BOS-ND | 1N5388B | ON Semiconductor | DIODE ZENER 200V 5W AXIAL | 0 | 0 | Call | 0 | 4000 | Bulk | - | 200V | Â±5% | 5W | 480 Ohm | 500nA @ 152V | 1.2V @ 1A | -65Â°C ~ 200Â°C | Through Hole | T-18, Axial | Axial | #N/A |  | 200V
http://www.onsemi.com/pub_link/Collateral/1N5333B-D.PDF | http://media.digikey.com/Renders/On%20Semi%20Renders/SurmeticP6KE_6.8A.jpg | 1N5357BRLGOSCT-ND | 1N5357BRLG | ON Semiconductor | DIODE ZENER 20V 5W AXIAL | 8645 | 0 | 0.54 | 0 | 1 | Cut Tape (CT) | - | 20V | Â±5% | 5W | 3 Ohm | 500nA @ 15.2V | 1.2V @ 1A | -65Â°C ~ 200Â°C | Through Hole | T-18, Axial | Axial | Stock |  | 20V
http://www.onsemi.com/pub_link/Collateral/1N5333B-D.PDF | http://media.digikey.com/Renders/On%20Semi%20Renders/SurmeticP6KE_6.8A.jpg | 1N5357BGOS-ND | 1N5357BG | ON Semiconductor | DIODE ZENER 20V 5W AXIAL | 2524 | 0 | 0.53 | 0 | 1 | Bulk | - | 20V | Â±5% | 5W | 3 Ohm | 500nA @ 15.2V | 1.2V @ 1A | -65Â°C ~ 200Â°C | Through Hole | T-18, Axial | Axial | Stock | Stock | 20VStock
http://www.onsemi.com/pub_link/Collateral/1N5913B-D.PDF | http://media.digikey.com/Renders/On%20Semi%20Renders/DO-204AL.jpg | 1N5932BRLGOSCT-ND | 1N5932BRLG | ON Semiconductor | DIODE ZENER 20V 3W AXIAL | 2135 | 6000 | 0.5 | 0 | 1 | Cut Tape (CT) | - | 20V | Â±5% | 3W | 14 Ohm | 1ÂµA @ 15.2V | 1.5V @ 200mA | -65Â°C ~ 200Â°C | Through Hole | DO-204AL, DO-41, Axial | Axial | Stock |  | 20V
http://www.onsemi.com/pub_link/Collateral/1N5333B-D.PDF | http://media.digikey.com/Renders/On%20Semi%20Renders/SurmeticP6KE_6.8A.jpg | 1N5357BRLOSCT-ND | 1N5357BRL | ON Semiconductor | DIODE ZENER 20V 5W AXIAL | 0 | 0 | Call | 0 | 10 | Cut Tape (CT) | - | 20V | Â±5% | 5W | 3 Ohm | 500nA @ 15.2V | 1.2V @ 1A | -65Â°C ~ 200Â°C | Through Hole | T-18, Axial | Axial | Stock |  | 20V
http://www.onsemi.com/pub_link/Collateral/1N5333B-D.PDF | http://media.digikey.com/Renders/On%20Semi%20Renders/SurmeticP6KE_6.8A.jpg | 1N5357BOS-ND | 1N5357B | ON Semiconductor | DIODE ZENER 20V 5W AXIAL | 0 | 0 | Call | 0 | 4000 | Bulk | - | 20V | Â±5% | 5W | 3 Ohm | 500nA @ 15.2V | 1.2V @ 1A | -65Â°C ~ 200Â°C | Through Hole | T-18, Axial | Axial | Stock |  | 20V
http://www.onsemi.com/pub_link/Collateral/1N5333B-D.PDF | http://media.digikey.com/Renders/On%20Semi%20Renders/SurmeticP6KE_6.8A.jpg | 1N5358BRLGOSCT-ND | 1N5358BRLG | ON Semiconductor | DIODE ZENER 22V 5W AXIAL | 20988 | 0 | 0.52 | 0 | 1 | Cut Tape (CT) | - | 22V | Â±5% | 5W | 3.5 Ohm | 500nA @ 16.7V | 1.2V @ 1A | -65Â°C ~ 200Â°C | Through Hole | T-18, Axial | Axial | #N/A |  | 22V
http://www.onsemi.com/pub_link/Collateral/1N5333B-D.PDF | http://media.digikey.com/Renders/On%20Semi%20Renders/SurmeticP6KE_6.8A.jpg | 1N5358BGOS-ND | 1N5358BG | ON Semiconductor | DIODE ZENER 22V 5W AXIAL | 7435 | 0 | 0.53 | 0 | 1 | Bulk | - | 22V | Â±5% | 5W | 3.5 Ohm | 500nA @ 16.7V | 1.2V @ 1A | -65Â°C ~ 200Â°C | Through Hole | T-18, Axial | Axial | #N/A |  | 22V
http://www.onsemi.com/pub_link/Collateral/1N5333B-D.PDF | http://media.digikey.com/Renders/On%20Semi%20Renders/SurmeticP6KE_6.8A.jpg | 1N5358BOS-ND | 1N5358B | ON Semiconductor | DIODE ZENER 22V 5W AXIAL | 0 | 0 | Call | 0 | 4000 | Bulk | - | 22V | Â±5% | 5W | 3.5 Ohm | 500nA @ 16.7V | 1.2V @ 1A | -65Â°C ~ 200Â°C | Through Hole | T-18, Axial | Axial | #N/A |  | 22V
http://www.onsemi.com/pub_link/Collateral/1N5913B-D.PDF | http://media.digikey.com/Renders/On%20Semi%20Renders/DO-204AL.jpg | 1N5934BRLGOSCT-ND | 1N5934BRLG | ON Semiconductor | DIODE ZENER 24V 3W AXIAL | 18600 | 0 | 0.44 | 0 | 1 | Cut Tape (CT) | - | 24V | Â±5% | 3W | 19 Ohm | 1ÂµA @ 18.2V | 1.5V @ 200mA | -65Â°C ~ 200Â°C | Through Hole | DO-204AL, DO-41, Axial | Axial | #N/A |  | 24V
http://www.onsemi.com/pub_link/Collateral/1N5333B-D.PDF | http://media.digikey.com/Renders/On%20Semi%20Renders/SurmeticP6KE_6.8A.jpg | 1N5359BRLGOSCT-ND | 1N5359BRLG | ON Semiconductor | DIODE ZENER 24V 5W AXIAL | 12826 | 0 | 0.54 | 0 | 1 | Cut Tape (CT) | - | 24V | Â±5% | 5W | 3.5 Ohm | 500nA @ 18.2V | 1.2V @ 1A | -65Â°C ~ 200Â°C | Through Hole | T-18, Axial | Axial | #N/A |  | 24V
http://www.onsemi.com/pub_link/Collateral/1N5913B-D.PDF | http://media.digikey.com/Renders/On%20Semi%20Renders/DO-204AL.jpg | 1N5934BGOS-ND | 1N5934BG | ON Semiconductor | DIODE ZENER 24V 3W AXIAL | 17586 | 14000 | 0.39 | 0 | 1 | Bulk | - | 24V | Â±5% | 3W | 19 Ohm | 1ÂµA @ 18.2V | 1.5V @ 200mA | -65Â°C ~ 200Â°C | Through Hole | DO-204AL, DO-41, Axial | Axial | #N/A |  | 24V
http://www.onsemi.com/pub_link/Collateral/1N5333B-D.PDF | http://media.digikey.com/Renders/On%20Semi%20Renders/SurmeticP6KE_6.8A.jpg | 1N5359BGOS-ND | 1N5359BG | ON Semiconductor | DIODE ZENER 24V 5W AXIAL | 2823 | 0 | 0.53 | 0 | 1 | Bulk | - | 24V | Â±5% | 5W | 3.5 Ohm | 500nA @ 18.2V | 1.2V @ 1A | -65Â°C ~ 200Â°C | Through Hole | T-18, Axial | Axial | #N/A |  | 24V
http://www.onsemi.com/pub_link/Collateral/1N5333B-D.PDF | http://media.digikey.com/Renders/On%20Semi%20Renders/SurmeticP6KE_6.8A.jpg | 1N5359BRLOSCT-ND | 1N5359BRL | ON Semiconductor | DIODE ZENER 24V 5W AXIAL | 0 | 0 | Call | 0 | 10 | Cut Tape (CT) | - | 24V | Â±5% | 5W | 3.5 Ohm | 500nA @ 18.2V | 1.2V @ 1A | -65Â°C ~ 200Â°C | Through Hole | T-18, Axial | Axial | #N/A |  | 24V
http://www.onsemi.com/pub_link/Collateral/1N5913B-D.PDF | http://media.digikey.com/Renders/On%20Semi%20Renders/DO-204AL.jpg | 1N5934B-ND | 1N5934B | ON Semiconductor | DIODE ZENER 24V 3W AXIAL | 0 | 0 | Call | 0 | 6000 | Bulk | - | 24V | Â±5% | 3W | 19 Ohm | 1ÂµA @ 18.2V | 1.5V @ 200mA | -65Â°C ~ 200Â°C | Through Hole | DO-204AL, DO-41, Axial | Axial | #N/A |  | 24V
http://www.onsemi.com/pub_link/Collateral/1N5333B-D.PDF | http://media.digikey.com/Renders/On%20Semi%20Renders/SurmeticP6KE_6.8A.jpg | 1N5359BOS-ND | 1N5359B | ON Semiconductor | DIODE ZENER 24V 5W AXIAL | 0 | 0 | Call | 0 | 4000 | Bulk | - | 24V | Â±5% | 5W | 3.5 Ohm | 500nA @ 18.2V | 1.2V @ 1A | -65Â°C ~ 200Â°C | Through Hole | T-18, Axial | Axial | #N/A |  | 24V
http://www.onsemi.com/pub_link/Collateral/MZP4729A-D.PDF | http://media.digikey.com/Renders/On%20Semi%20Renders/DO-204AL.jpg | MZP4749ARLGOSCT-ND | MZP4749ARLG | ON Semiconductor | DIODE ZENER 24V 1W AXIAL | 0 | 0 | Call | 0 | 1 | Cut Tape (CT) | - | 24V | Â±5% | 1W | 25 Ohm | 5ÂµA @ 18.2V | 1.5V @ 200mA | -65Â°C ~ 200Â°C | Through Hole | DO-204AL, DO-41, Axial | Axial | #N/A |  | 24V
http://www.onsemi.com/pub_link/Collateral/MZP4729A-D.PDF | http://media.digikey.com/Renders/On%20Semi%20Renders/DO-204AL.jpg | MZP4749ATAGOSCT-ND | MZP4749ATAG | ON Semiconductor | DIODE ZENER 24V 1W AXIAL | 0 | 0 | Call | 0 | 1 | Cut Tape (CT) | - | 24V | Â±5% | 1W | 25 Ohm | 5ÂµA @ 18.2V | 1.5V @ 200mA | -65Â°C ~ 200Â°C | Through Hole | DO-204AL, DO-41, Axial | Axial | #N/A |  | 24V
http://www.onsemi.com/pub_link/Collateral/1N5333B-D.PDF | http://media.digikey.com/Renders/On%20Semi%20Renders/SurmeticP6KE_6.8A.jpg | 1N5360BRLGOSCT-ND | 1N5360BRLG | ON Semiconductor | DIODE ZENER 25V 5W AXIAL | 4100 | 4000 | 0.52 | 0 | 1 | Cut Tape (CT) | - | 25V | Â±5% | 5W | 4 Ohm | 500nA @ 19V | 1.2V @ 1A | -65Â°C ~ 200Â°C | Through Hole | T-18, Axial | Axial | #N/A |  | 25V
http://www.onsemi.com/pub_link/Collateral/1N5333B-D.PDF | http://media.digikey.com/Renders/On%20Semi%20Renders/SurmeticP6KE_6.8A.jpg | 1N5360BGOS-ND | 1N5360BG | ON Semiconductor | DIODE ZENER 25V 5W AXIAL | 5804 | 0 | 0.53 | 0 | 1 | Bulk | - | 25V | Â±5% | 5W | 4 Ohm | 500nA @ 19V | 1.2V @ 1A | -65Â°C ~ 200Â°C | Through Hole | T-18, Axial | Axial | #N/A |  | 25V
http://www.onsemi.com/pub_link/Collateral/1N5333B-D.PDF | http://media.digikey.com/Renders/On%20Semi%20Renders/SurmeticP6KE_6.8A.jpg | 1N5360BOS-ND | 1N5360B | ON Semiconductor | DIODE ZENER 25V 5W AXIAL | 0 | 0 | Call | 0 | 4000 | Bulk | - | 25V | Â±5% | 5W | 4 Ohm | 500nA @ 19V | 1.2V @ 1A | -65Â°C ~ 200Â°C | Through Hole | T-18, Axial | Axial | #N/A |  | 25V
http://www.onsemi.com/pub_link/Collateral/1N5333B-D.PDF | http://media.digikey.com/Renders/On%20Semi%20Renders/SurmeticP6KE_6.8A.jpg | 1N5361BRLGOSCT-ND | 1N5361BRLG | ON Semiconductor | DIODE ZENER 27V 5W AXIAL | 14187 | 0 | 0.54 | 0 | 1 | Cut Tape (CT) | - | 27V | Â±5% | 5W | 5 Ohm | 500nA @ 20.6V | 1.2V @ 1A | -65Â°C ~ 200Â°C | Through Hole | T-18, Axial | Axial | #N/A |  | 27V
http://www.onsemi.com/pub_link/Collateral/1N5333B-D.PDF | http://media.digikey.com/Renders/On%20Semi%20Renders/SurmeticP6KE_6.8A.jpg | 1N5361BGOS-ND | 1N5361BG | ON Semiconductor | DIODE ZENER 27V 5W AXIAL | 5492 | 0 | 0.53 | 0 | 1 | Bulk | - | 27V | Â±5% | 5W | 5 Ohm | 500nA @ 20.6V | 1.2V @ 1A | -65Â°C ~ 200Â°C | Through Hole | T-18, Axial | Axial | #N/A |  | 27V
http://www.onsemi.com/pub_link/Collateral/1N5913B-D.PDF | http://media.digikey.com/Renders/On%20Semi%20Renders/DO-204AL.jpg | 1N5935BRLGOSCT-ND | 1N5935BRLG | ON Semiconductor | DIODE ZENER 27V 3W AXIAL | 6882 | 18000 | 0.53 | 0 | 1 | Cut Tape (CT) | - | 27V | Â±5% | 3W | 23 Ohm | 1ÂµA @ 20.6V | 1.5V @ 200mA | -65Â°C ~ 200Â°C | Through Hole | DO-204AL, DO-41, Axial | Axial | #N/A |  | 27V
http://www.onsemi.com/pub_link/Collateral/1N5333B-D.PDF | http://media.digikey.com/Renders/On%20Semi%20Renders/SurmeticP6KE_6.8A.jpg | 1N5361BRLOSCT-ND | 1N5361BRL | ON Semiconductor | DIODE ZENER 27V 5W AXIAL | 0 | 0 | Call | 0 | 10 | Cut Tape (CT) | - | 27V | Â±5% | 5W | 5 Ohm | 500nA @ 20.6V | 1.2V @ 1A | -65Â°C ~ 200Â°C | Through Hole | T-18, Axial | Axial | #N/A |  | 27V
http://www.onsemi.com/pub_link/Collateral/1N5913B-D.PDF | http://media.digikey.com/Renders/On%20Semi%20Renders/DO-204AL.jpg | 1N5935B-ND | 1N5935B | ON Semiconductor | DIODE ZENER 27V 3W AXIAL | 0 | 0 | Call | 0 | 6000 | Bulk | - | 27V | Â±5% | 3W | 23 Ohm | 1ÂµA @ 20.6V | 1.5V @ 200mA | -65Â°C ~ 200Â°C | Through Hole | DO-204AL, DO-41, Axial | Axial | #N/A |  | 27V
http://www.onsemi.com/pub_link/Collateral/1N5913B-D.PDF | http://media.digikey.com/Renders/On%20Semi%20Renders/DO-204AL.jpg | 1N5935BG-ND | 1N5935BG | ON Semiconductor | DIODE ZENER 27V 3W AXIAL | 0 | 0 | Call | 0 | 6000 | Bulk | - | 27V | Â±5% | 3W | 23 Ohm | 1ÂµA @ 20.6V | 1.5V @ 200mA | -65Â°C ~ 200Â°C | Through Hole | DO-204AL, DO-41, Axial | Axial | #N/A |  | 27V
http://www.onsemi.com/pub_link/Collateral/1N5333B-D.PDF | http://media.digikey.com/Renders/On%20Semi%20Renders/SurmeticP6KE_6.8A.jpg | 1N5361BOS-ND | 1N5361B | ON Semiconductor | DIODE ZENER 27V 5W AXIAL | 0 | 0 | Call | 0 | 4000 | Bulk | - | 27V | Â±5% | 5W | 5 Ohm | 500nA @ 20.6V | 1.2V @ 1A | -65Â°C ~ 200Â°C | Through Hole | T-18, Axial | Axial | #N/A |  | 27V
http://www.onsemi.com/pub_link/Collateral/1N5333B-D.PDF | http://media.digikey.com/Renders/On%20Semi%20Renders/SurmeticP6KE_6.8A.jpg | 1N5362BRLGOSCT-ND | 1N5362BRLG | ON Semiconductor | DIODE ZENER 28V 5W AXIAL | 5946 | 0 | 0.54 | 0 | 1 | Cut Tape (CT) | - | 28V | Â±5% | 5W | 6 Ohm | 500nA @ 21.2V | 1.2V @ 1A | -65Â°C ~ 200Â°C | Through Hole | T-18, Axial | Axial | #N/A |  | 28V
http://www.onsemi.com/pub_link/Collateral/1N5333B-D.PDF | http://media.digikey.com/Renders/On%20Semi%20Renders/SurmeticP6KE_6.8A.jpg | 1N5362BGOS-ND | 1N5362BG | ON Semiconductor | DIODE ZENER 28V 5W AXIAL | 2210 | 17000 | 0.53 | 0 | 1 | Bulk | - | 28V | Â±5% | 5W | 6 Ohm | 500nA @ 21.2V | 1.2V @ 1A | -65Â°C ~ 200Â°C | Through Hole | T-18, Axial | Axial | #N/A |  | 28V
http://www.onsemi.com/pub_link/Collateral/1N5333B-D.PDF | http://media.digikey.com/Renders/On%20Semi%20Renders/SurmeticP6KE_6.8A.jpg | 1N5362BRLOSCT-ND | 1N5362BRL | ON Semiconductor | DIODE ZENER 28V 5W AXIAL | 0 | 0 | Call | 0 | 10 | Cut Tape (CT) | - | 28V | Â±5% | 5W | 6 Ohm | 500nA @ 21.2V | 1.2V @ 1A | -65Â°C ~ 200Â°C | Through Hole | T-18, Axial | Axial | #N/A |  | 28V
http://www.onsemi.com/pub_link/Collateral/1N5333B-D.PDF | http://media.digikey.com/Renders/On%20Semi%20Renders/SurmeticP6KE_6.8A.jpg | 1N5362BOS-ND | 1N5362B | ON Semiconductor | DIODE ZENER 28V 5W AXIAL | 0 | 0 | Call | 0 | 4000 | Bulk | - | 28V | Â±5% | 5W | 6 Ohm | 500nA @ 21.2V | 1.2V @ 1A | -65Â°C ~ 200Â°C | Through Hole | T-18, Axial | Axial | #N/A |  | 28V
http://www.onsemi.com/pub_link/Collateral/1N5333B-D.PDF | http://media.digikey.com/Renders/On%20Semi%20Renders/SurmeticP6KE_6.8A.jpg | 1N5333BGOS-ND | 1N5333BG | ON Semiconductor | DIODE ZENER 3.3V 5W AXIAL | 0 | 0 | 0.53 | 0 | 1 | Bulk | - | 3.3V | Â±5% | 5W | 3 Ohm | 300ÂµA @ 1V | 1.2V @ 1A | -65Â°C ~ 200Â°C | Through Hole | T-18, Axial | Axial | Stock | Stock | 3.3VStock
http://www.onsemi.com/pub_link/Collateral/1N5333B-D.PDF | http://media.digikey.com/Renders/On%20Semi%20Renders/SurmeticP6KE_6.8A.jpg | 1N5333BRLGOSCT-ND | 1N5333BRLG | ON Semiconductor | DIODE ZENER 3.3V 5W AXIAL | 0 | 0 | 0.52 | 0 | 1 | Cut Tape (CT) | - | 3.3V | Â±5% | 5W | 3 Ohm | 300ÂµA @ 1V | 1.2V @ 1A | -65Â°C ~ 200Â°C | Through Hole | T-18, Axial | Axial | Stock |  | 3.3V
http://www.onsemi.com/pub_link/Collateral/1N5913B-D.PDF | http://media.digikey.com/Renders/On%20Semi%20Renders/DO-204AL.jpg | 1N5913BRLGOSCT-ND | 1N5913BRLG | ON Semiconductor | DIODE ZENER 3.3V 3W AXIAL | 0 | 0 | Call | 0 | 1 | Cut Tape (CT) | - | 3.3V | Â±5% | 3W | 10 Ohm | 100ÂµA @ 1V | 1.5V @ 200mA | -65Â°C ~ 200Â°C | Through Hole | DO-204AL, DO-41, Axial | Axial | Stock |  | 3.3V
http://www.onsemi.com/pub_link/Collateral/1N5333B-D.PDF | http://media.digikey.com/Renders/On%20Semi%20Renders/SurmeticP6KE_6.8A.jpg | 1N5333BRLOSCT-ND | 1N5333BRL | ON Semiconductor | DIODE ZENER 3.3V 5W AXIAL | 0 | 0 | Call | 0 | 10 | Cut Tape (CT) | - | 3.3V | Â±5% | 5W | 3 Ohm | 300ÂµA @ 1V | 1.2V @ 1A | -65Â°C ~ 200Â°C | Through Hole | T-18, Axial | Axial | Stock |  | 3.3V
http://www.onsemi.com/pub_link/Collateral/1N5913B-D.PDF | http://media.digikey.com/Renders/On%20Semi%20Renders/DO-204AL.jpg | 1N5913B-ND | 1N5913B | ON Semiconductor | DIODE ZENER 3.3V 3W AXIAL | 0 | 0 | Call | 0 | 6000 | Bulk | - | 3.3V | Â±5% | 3W | 10 Ohm | 100ÂµA @ 1V | 1.5V @ 200mA | -65Â°C ~ 200Â°C | Through Hole | DO-204AL, DO-41, Axial | Axial | Stock |  | 3.3V
http://www.onsemi.com/pub_link/Collateral/1N5913B-D.PDF | http://media.digikey.com/Renders/On%20Semi%20Renders/DO-204AL.jpg | 1N5913BG-ND | 1N5913BG | ON Semiconductor | DIODE ZENER 3.3V 3W AXIAL | 0 | 0 | Call | 0 | 6000 | Bulk | - | 3.3V | Â±5% | 3W | 10 Ohm | 100ÂµA @ 1V | 1.5V @ 200mA | -65Â°C ~ 200Â°C | Through Hole | DO-204AL, DO-41, Axial | Axial | Stock |  | 3.3V
http://www.onsemi.com/pub_link/Collateral/1N5333B-D.PDF | http://media.digikey.com/Renders/On%20Semi%20Renders/SurmeticP6KE_6.8A.jpg | 1N5333BOS-ND | 1N5333B | ON Semiconductor | DIODE ZENER 3.3V 5W AXIAL | 0 | 0 | Call | 0 | 5000 | Bulk | - | 3.3V | Â±5% | 5W | 3 Ohm | 300ÂµA @ 1V | 1.2V @ 1A | -65Â°C ~ 200Â°C | Through Hole | T-18, Axial | Axial | Stock |  | 3.3V
http://www.onsemi.com/pub_link/Collateral/1N5333B-D.PDF | http://media.digikey.com/Renders/On%20Semi%20Renders/SurmeticP6KE_6.8A.jpg | 1N5334BRLGOSCT-ND | 1N5334BRLG | ON Semiconductor | DIODE ZENER 3.6V 5W AXIAL | 6697 | 0 | 0.52 | 0 | 1 | Cut Tape (CT) | - | 3.6V | Â±5% | 5W | 2.5 Ohm | 150ÂµA @ 1V | 1.2V @ 1A | -65Â°C ~ 200Â°C | Through Hole | T-18, Axial | Axial | Stock | Stock | 3.6VStock
http://www.onsemi.com/pub_link/Collateral/1N5333B-D.PDF | http://media.digikey.com/Renders/On%20Semi%20Renders/SurmeticP6KE_6.8A.jpg | 1N5334BG-ND | 1N5334BG | ON Semiconductor | DIODE ZENER 3.6V 5W AXIAL | 0 | 0 | Call | 0 | 5000 | Bulk | - | 3.6V | Â±5% | 5W | 2.5 Ohm | 150ÂµA @ 1V | 1.2V @ 1A | -65Â°C ~ 200Â°C | Through Hole | T-18, Axial | Axial | Stock |  | 3.6V
http://media.digikey.com/pdf/Data%20Sheets/ON%20Semiconductor%20PDFs/MZP4729A%20Series%20Rev3.pdf | http://media.digikey.com/Renders/On%20Semi%20Renders/DO-204AL.jpg | MZP4729AG-ND | MZP4729AG | ON Semiconductor | DIODE ZENER 3.6V 3W AXIAL | 0 | 0 | Call | 0 | 2000 | Bulk | - | 3.6V | Â±5% | 3W | 10 Ohm | 100ÂµA @ 1V | 1.5V @ 200mA | -65Â°C ~ 200Â°C | Through Hole | DO-204AL, DO-41, Axial | Axial | Stock |  | 3.6V
http://www.onsemi.com/pub_link/Collateral/1N5333B-D.PDF | http://media.digikey.com/Renders/On%20Semi%20Renders/SurmeticP6KE_6.8A.jpg | 1N5334BOS-ND | 1N5334B | ON Semiconductor | DIODE ZENER 3.6V 5W AXIAL | 0 | 0 | Call | 0 | 5000 | Bulk | - | 3.6V | Â±5% | 5W | 2.5 Ohm | 150ÂµA @ 1V | 1.2V @ 1A | -65Â°C ~ 200Â°C | Through Hole | T-18, Axial | Axial | Stock |  | 3.6V
http://www.onsemi.com/pub_link/Collateral/MZP4729A-D.PDF | http://media.digikey.com/Renders/On%20Semi%20Renders/DO-204AL.jpg | MZP4729ARLGOSCT-ND | MZP4729ARLG | ON Semiconductor | DIODE ZENER 3.6V 3W AXIAL | 0 | 0 | Call | 0 | 1 | Cut Tape (CT) | - | 3.6V | Â±5% | 3W | 10 Ohm | 100ÂµA @ 1V | 1.5V @ 200mA | -65Â°C ~ 200Â°C | Through Hole | DO-204AL, DO-41, Axial | Axial | Stock |  | 3.6V
http://www.onsemi.com/pub_link/Collateral/1N5333B-D.PDF | http://media.digikey.com/Renders/On%20Semi%20Renders/SurmeticP6KE_6.8A.jpg | 1N5335BRLGOSCT-ND | 1N5335BRLG | ON Semiconductor | DIODE ZENER 3.9V 5W AXIAL | 11424 | 0 | 0.52 | 0 | 1 | Cut Tape (CT) | - | 3.9V | Â±5% | 5W | 2 Ohm | 50ÂµA @ 1V | 1.2V @ 1A | -65Â°C ~ 200Â°C | Through Hole | T-18, Axial | Axial | #N/A |  | 3.9V
http://www.onsemi.com/pub_link/Collateral/1N5333B-D.PDF | http://media.digikey.com/Renders/On%20Semi%20Renders/SurmeticP6KE_6.8A.jpg | 1N5335BGOS-ND | 1N5335BG | ON Semiconductor | DIODE ZENER 3.9V 5W AXIAL | 1335 | 0 | 0.53 | 0 | 1 | Bulk | - | 3.9V | Â±5% | 5W | 2 Ohm | 50ÂµA @ 1V | 1.2V @ 1A | -65Â°C ~ 200Â°C | Through Hole | T-18, Axial | Axial | #N/A |  | 3.9V
http://www.onsemi.com/pub_link/Collateral/1N5333B-D.PDF | http://media.digikey.com/Renders/On%20Semi%20Renders/SurmeticP6KE_6.8A.jpg | 1N5335BRLOSCT-ND | 1N5335BRL | ON Semiconductor | DIODE ZENER 3.9V 5W AXIAL | 0 | 0 | Call | 0 | 10 | Cut Tape (CT) | - | 3.9V | Â±5% | 5W | 2 Ohm | 50ÂµA @ 1V | 1.2V @ 1A | -65Â°C ~ 200Â°C | Through Hole | T-18, Axial | Axial | #N/A |  | 3.9V
http://www.onsemi.com/pub_link/Collateral/1N5333B-D.PDF | http://media.digikey.com/Renders/On%20Semi%20Renders/SurmeticP6KE_6.8A.jpg | 1N5335BOS-ND | 1N5335B | ON Semiconductor | DIODE ZENER 3.9V 5W AXIAL | 0 | 0 | Call | 0 | 5000 | Bulk | - | 3.9V | Â±5% | 5W | 2 Ohm | 50ÂµA @ 1V | 1.2V @ 1A | -65Â°C ~ 200Â°C | Through Hole | T-18, Axial | Axial | #N/A |  | 3.9V
http://www.onsemi.com/pub_link/Collateral/1N5333B-D.PDF | http://media.digikey.com/Renders/On%20Semi%20Renders/SurmeticP6KE_6.8A.jpg | 1N5363BRLGOSCT-ND | 1N5363BRLG | ON Semiconductor | DIODE ZENER 30V 5W AXIAL | 9565 | 44000 | 0.52 | 0 | 1 | Cut Tape (CT) | - | 30V | Â±5% | 5W | 8 Ohm | 500nA @ 22.8V | 1.2V @ 1A | -65Â°C ~ 200Â°C | Through Hole | T-18, Axial | Axial | #N/A |  | 30V
http://www.onsemi.com/pub_link/Collateral/1N5333B-D.PDF | http://media.digikey.com/Renders/On%20Semi%20Renders/SurmeticP6KE_6.8A.jpg | 1N5363BGOS-ND | 1N5363BG | ON Semiconductor | DIODE ZENER 30V 5W AXIAL | 1683 | 17000 | 0.53 | 0 | 1 | Bulk | - | 30V | Â±5% | 5W | 8 Ohm | 500nA @ 22.8V | 1.2V @ 1A | -65Â°C ~ 200Â°C | Through Hole | T-18, Axial | Axial | #N/A |  | 30V
http://www.onsemi.com/pub_link/Collateral/1N5333B-D.PDF | http://media.digikey.com/Renders/On%20Semi%20Renders/SurmeticP6KE_6.8A.jpg | 1N5363BRLOSCT-ND | 1N5363BRL | ON Semiconductor | DIODE ZENER 30V 5W AXIAL | 0 | 0 | Call | 0 | 10 | Cut Tape (CT) | - | 30V | Â±5% | 5W | 8 Ohm | 500nA @ 22.8V | 1.2V @ 1A | -65Â°C ~ 200Â°C | Through Hole | T-18, Axial | Axial | #N/A |  | 30V
http://www.onsemi.com/pub_link/Collateral/1N5913B-D.PDF | http://media.digikey.com/Renders/On%20Semi%20Renders/DO-204AL.jpg | 1N5936B-ND | 1N5936B | ON Semiconductor | DIODE ZENER 30V 3W AXIAL | 0 | 0 | Call | 0 | 6000 | Bulk | - | 30V | Â±5% | 3W | 28 Ohm | 1ÂµA @ 22.8V | 1.5V @ 200mA | -65Â°C ~ 200Â°C | Through Hole | DO-204AL, DO-41, Axial | Axial | #N/A |  | 30V
http://www.onsemi.com/pub_link/Collateral/1N5913B-D.PDF | http://media.digikey.com/Renders/On%20Semi%20Renders/DO-204AL.jpg | 1N5936BG-ND | 1N5936BG | ON Semiconductor | DIODE ZENER 30V 3W AXIAL | 0 | 0 | Call | 0 | 6000 | Bulk | - | 30V | Â±5% | 3W | 28 Ohm | 1ÂµA @ 22.8V | 1.5V @ 200mA | -65Â°C ~ 200Â°C | Through Hole | DO-204AL, DO-41, Axial | Axial | #N/A |  | 30V
http://www.onsemi.com/pub_link/Collateral/1N5333B-D.PDF | http://media.digikey.com/Renders/On%20Semi%20Renders/SurmeticP6KE_6.8A.jpg | 1N5363BOS-ND | 1N5363B | ON Semiconductor | DIODE ZENER 30V 5W AXIAL | 0 | 0 | Call | 0 | 4000 | Bulk | - | 30V | Â±5% | 5W | 8 Ohm | 500nA @ 22.8V | 1.2V @ 1A | -65Â°C ~ 200Â°C | Through Hole | T-18, Axial | Axial | #N/A |  | 30V
http://www.onsemi.com/pub_link/Collateral/1N5333B-D.PDF | http://media.digikey.com/Renders/On%20Semi%20Renders/SurmeticP6KE_6.8A.jpg | 1N5364BRLGOSCT-ND | 1N5364BRLG | ON Semiconductor | DIODE ZENER 33V 5W AXIAL | 12085 | 0 | 0.52 | 0 | 1 | Cut Tape (CT) | - | 33V | Â±5% | 5W | 10 Ohm | 500nA @ 25.1V | 1.2V @ 1A | -65Â°C ~ 200Â°C | Through Hole | T-18, Axial | Axial | Stock |  | 33V
http://www.onsemi.com/pub_link/Collateral/1N5913B-D.PDF | http://media.digikey.com/Renders/On%20Semi%20Renders/DO-204AL.jpg | 1N5937BRLGOSCT-ND | 1N5937BRLG | ON Semiconductor | DIODE ZENER 33V 3W AXIAL | 5993 | 0 | 0.44 | 0 | 1 | Cut Tape (CT) | - | 33V | Â±5% | 3W | 33 Ohm | 1ÂµA @ 25.1V | 1.5V @ 200mA | -65Â°C ~ 200Â°C | Through Hole | DO-204AL, DO-41, Axial | Axial | Stock |  | 33V
http://www.onsemi.com/pub_link/Collateral/1N5333B-D.PDF | http://media.digikey.com/Renders/On%20Semi%20Renders/SurmeticP6KE_6.8A.jpg | 1N5364BGOS-ND | 1N5364BG | ON Semiconductor | DIODE ZENER 33V 5W AXIAL | 3119 | 1000 | 0.53 | 0 | 1 | Bulk | - | 33V | Â±5% | 5W | 10 Ohm | 500nA @ 25.1V | 1.2V @ 1A | -65Â°C ~ 200Â°C | Through Hole | T-18, Axial | Axial | Stock | Stock | 33VStock
http://www.onsemi.com/pub_link/Collateral/1N5333B-D.PDF | http://media.digikey.com/Renders/On%20Semi%20Renders/SurmeticP6KE_6.8A.jpg | 1N5364BRLOSCT-ND | 1N5364BRL | ON Semiconductor | DIODE ZENER 33V 5W AXIAL | 0 | 0 | Call | 0 | 10 | Cut Tape (CT) | - | 33V | Â±5% | 5W | 10 Ohm | 500nA @ 25.1V | 1.2V @ 1A | -65Â°C ~ 200Â°C | Through Hole | T-18, Axial | Axial | Stock |  | 33V
http://www.onsemi.com/pub_link/Collateral/1N5913B-D.PDF | http://media.digikey.com/Renders/On%20Semi%20Renders/DO-204AL.jpg | 1N5937B-ND | 1N5937B | ON Semiconductor | DIODE ZENER 33V 3W AXIAL | 0 | 0 | Call | 0 | 18000 | Bulk | - | 33V | Â±5% | 3W | 33 Ohm | 1ÂµA @ 25.1V | 1.5V @ 200mA | -65Â°C ~ 200Â°C | Through Hole | DO-204AL, DO-41, Axial | Axial | Stock |  | 33V
http://www.onsemi.com/pub_link/Collateral/1N5913B-D.PDF | http://media.digikey.com/Renders/On%20Semi%20Renders/DO-204AL.jpg | 1N5937BG-ND | 1N5937BG | ON Semiconductor | DIODE ZENER 33V 3W AXIAL | 0 | 0 | Call | 0 | 6000 | Bulk | - | 33V | Â±5% | 3W | 33 Ohm | 1ÂµA @ 25.1V | 1.5V @ 200mA | -65Â°C ~ 200Â°C | Through Hole | DO-204AL, DO-41, Axial | Axial | Stock |  | 33V
http://www.onsemi.com/pub_link/Collateral/1N5333B-D.PDF | http://media.digikey.com/Renders/On%20Semi%20Renders/SurmeticP6KE_6.8A.jpg | 1N5364BOS-ND | 1N5364B | ON Semiconductor | DIODE ZENER 33V 5W AXIAL | 0 | 0 | Call | 0 | 4000 | Bulk | - | 33V | Â±5% | 5W | 10 Ohm | 500nA @ 25.1V | 1.2V @ 1A | -65Â°C ~ 200Â°C | Through Hole | T-18, Axial | Axial | Stock |  | 33V
http://www.onsemi.com/pub_link/Collateral/1N5333B-D.PDF | http://media.digikey.com/Renders/On%20Semi%20Renders/SurmeticP6KE_6.8A.jpg | 1N5365BGOS-ND | 1N5365BG | ON Semiconductor | DIODE ZENER 36V 5W AXIAL | 2642 | 0 | 0.53 | 0 | 1 | Bulk | - | 36V | Â±5% | 5W | 11 Ohm | 500nA @ 27.4V | 1.2V @ 1A | -65Â°C ~ 200Â°C | Through Hole | T-18, Axial | Axial | #N/A |  | 36V
http://www.onsemi.com/pub_link/Collateral/1N5913B-D.PDF | http://media.digikey.com/Renders/On%20Semi%20Renders/DO-204AL.jpg | 1N5938BRLGOSCT-ND | 1N5938BRLG | ON Semiconductor | DIODE ZENER 36V 3W AXIAL | 3664 | 0 | 0.41 | 0 | 1 | Cut Tape (CT) | - | 36V | Â±5% | 3W | 38 Ohm | 1ÂµA @ 27.4V | 1.5V @ 200mA | -65Â°C ~ 200Â°C | Through Hole | DO-204AL, DO-41, Axial | Axial | #N/A |  | 36V
http://www.onsemi.com/pub_link/Collateral/1N5333B-D.PDF | http://media.digikey.com/Renders/On%20Semi%20Renders/SurmeticP6KE_6.8A.jpg | 1N5365BRLGOSCT-ND | 1N5365BRLG | ON Semiconductor | DIODE ZENER 36V 5W AXIAL | 736 | 0 | 0.52 | 0 | 1 | Cut Tape (CT) | - | 36V | Â±5% | 5W | 11 Ohm | 500nA @ 27.4V | 1.2V @ 1A | -65Â°C ~ 200Â°C | Through Hole | T-18, Axial | Axial | #N/A |  | 36V
http://www.onsemi.com/pub_link/Collateral/1N5333B-D.PDF | http://media.digikey.com/Renders/On%20Semi%20Renders/SurmeticP6KE_6.8A.jpg | 1N5365BRLOSCT-ND | 1N5365BRL | ON Semiconductor | DIODE ZENER 36V 5W AXIAL | 0 | 0 | Call | 0 | 10 | Cut Tape (CT) | - | 36V | Â±5% | 5W | 11 Ohm | 500nA @ 27.4V | 1.2V @ 1A | -65Â°C ~ 200Â°C | Through Hole | T-18, Axial | Axial | #N/A |  | 36V
http://www.onsemi.com/pub_link/Collateral/1N5913B-D.PDF | http://media.digikey.com/Renders/On%20Semi%20Renders/DO-204AL.jpg | 1N5938B-ND | 1N5938B | ON Semiconductor | DIODE ZENER 36V 3W AXIAL | 0 | 0 | Call | 0 | 6000 | Bulk | - | 36V | Â±5% | 3W | 38 Ohm | 1ÂµA @ 27.4V | 1.5V @ 200mA | -65Â°C ~ 200Â°C | Through Hole | DO-204AL, DO-41, Axial | Axial | #N/A |  | 36V
http://www.onsemi.com/pub_link/Collateral/1N5913B-D.PDF | http://media.digikey.com/Renders/On%20Semi%20Renders/DO-204AL.jpg | 1N5938BG-ND | 1N5938BG | ON Semiconductor | DIODE ZENER 36V 3W AXIAL | 0 | 0 | Call | 0 | 6000 | Bulk | - | 36V | Â±5% | 3W | 38 Ohm | 1ÂµA @ 27.4V | 1.5V @ 200mA | -65Â°C ~ 200Â°C | Through Hole | DO-204AL, DO-41, Axial | Axial | #N/A |  | 36V
http://www.onsemi.com/pub_link/Collateral/1N5333B-D.PDF | http://media.digikey.com/Renders/On%20Semi%20Renders/SurmeticP6KE_6.8A.jpg | 1N5365BOS-ND | 1N5365B | ON Semiconductor | DIODE ZENER 36V 5W AXIAL | 0 | 0 | Call | 0 | 4000 | Bulk | - | 36V | Â±5% | 5W | 11 Ohm | 500nA @ 27.4V | 1.2V @ 1A | -65Â°C ~ 200Â°C | Through Hole | T-18, Axial | Axial | #N/A |  | 36V
http://www.onsemi.com/pub_link/Collateral/1N5333B-D.PDF | http://media.digikey.com/Renders/On%20Semi%20Renders/SurmeticP6KE_6.8A.jpg | 1N5366BGOS-ND | 1N5366BG | ON Semiconductor | DIODE ZENER 39V 5W AXIAL | 6860 | 0 | 0.53 | 0 | 1 | Bulk | - | 39V | Â±5% | 5W | 14 Ohm | 500nA @ 29.7V | 1.2V @ 1A | -65Â°C ~ 200Â°C | Through Hole | T-18, Axial | Axial | #N/A |  | 39V
http://www.onsemi.com/pub_link/Collateral/1N5333B-D.PDF | http://media.digikey.com/Renders/On%20Semi%20Renders/SurmeticP6KE_6.8A.jpg | 1N5366BRLGOSCT-ND | 1N5366BRLG | ON Semiconductor | DIODE ZENER 39V 5W AXIAL | 3662 | 0 | 0.52 | 0 | 1 | Cut Tape (CT) | - | 39V | Â±5% | 5W | 14 Ohm | 500nA @ 29.7V | 1.2V @ 1A | -65Â°C ~ 200Â°C | Through Hole | T-18, Axial | Axial | #N/A |  | 39V
http://www.onsemi.com/pub_link/Collateral/1N5333B-D.PDF | http://media.digikey.com/Renders/On%20Semi%20Renders/SurmeticP6KE_6.8A.jpg | 1N5366BOS-ND | 1N5366B | ON Semiconductor | DIODE ZENER 39V 5W AXIAL | 0 | 0 | Call | 0 | 4000 | Bulk | - | 39V | Â±5% | 5W | 14 Ohm | 500nA @ 29.7V | 1.2V @ 1A | -65Â°C ~ 200Â°C | Through Hole | T-18, Axial | Axial | #N/A |  | 39V
http://www.onsemi.com/pub_link/Collateral/1N5333B-D.PDF | http://media.digikey.com/Renders/On%20Semi%20Renders/SurmeticP6KE_6.8A.jpg | 1N5336BGOS-ND | 1N5336BG | ON Semiconductor | DIODE ZENER 4.3V 5W AXIAL | 15653 | 0 | 0.53 | 0 | 1 | Bulk | - | 4.3V | Â±5% | 5W | 2 Ohm | 10ÂµA @ 1V | 1.2V @ 1A | -65Â°C ~ 200Â°C | Through Hole | T-18, Axial | Axial | Stock | Stock | 4.3VStock
http://www.onsemi.com/pub_link/Collateral/1N5333B-D.PDF | http://media.digikey.com/Renders/On%20Semi%20Renders/SurmeticP6KE_6.8A.jpg | 1N5336BOS-ND | 1N5336B | ON Semiconductor | DIODE ZENER 4.3V 5W AXIAL | 0 | 0 | Call | 0 | 5000 | Bulk | - | 4.3V | Â±5% | 5W | 2 Ohm | 10ÂµA @ 1V | 1.2V @ 1A | -65Â°C ~ 200Â°C | Through Hole | T-18, Axial | Axial | Stock |  | 4.3V
http://www.onsemi.com/pub_link/Collateral/1N5333B-D.PDF | http://media.digikey.com/Renders/On%20Semi%20Renders/SurmeticP6KE_6.8A.jpg | 1N5337BRLGOSCT-ND | 1N5337BRLG | ON Semiconductor | DIODE ZENER 4.7V 5W AXIAL | 33283 | 0 | 0.52 | 0 | 1 | Cut Tape (CT) | - | 4.7V | Â±5% | 5W | 2 Ohm | 5ÂµA @ 1V | 1.2V @ 1A | -65Â°C ~ 200Â°C | Through Hole | T-18, Axial | Axial | #N/A |  | 4.7V
http://www.onsemi.com/pub_link/Collateral/1N5913B-D.PDF | http://media.digikey.com/Renders/On%20Semi%20Renders/DO-204AL.jpg | 1N5917BRLGOSCT-ND | 1N5917BRLG | ON Semiconductor | DIODE ZENER 4.7V 3W AXIAL | 2301 | 0 | 0.41 | 0 | 1 | Cut Tape (CT) | - | 4.7V | Â±5% | 3W | 5 Ohm | 5ÂµA @ 1.5V | 1.5V @ 200mA | -65Â°C ~ 200Â°C | Through Hole | DO-204AL, DO-41, Axial | Axial | #N/A |  | 4.7V
http://www.onsemi.com/pub_link/Collateral/1N5333B-D.PDF | http://media.digikey.com/Renders/On%20Semi%20Renders/SurmeticP6KE_6.8A.jpg | 1N5337BGOS-ND | 1N5337BG | ON Semiconductor | DIODE ZENER 4.7V 5W AXIAL | 5839 | 0 | 0.53 | 0 | 1 | Bulk | - | 4.7V | Â±5% | 5W | 2 Ohm | 5ÂµA @ 1V | 1.2V @ 1A | -65Â°C ~ 200Â°C | Through Hole | T-18, Axial | Axial | #N/A |  | 4.7V
http://www.onsemi.com/pub_link/Collateral/1N5333B-D.PDF | http://media.digikey.com/Renders/On%20Semi%20Renders/SurmeticP6KE_6.8A.jpg | 1N5337BOS-ND | 1N5337B | ON Semiconductor | DIODE ZENER 4.7V 5W AXIAL | 0 | 0 | Call | 0 | 5000 | Bulk | - | 4.7V | Â±5% | 5W | 2 Ohm | 5ÂµA @ 1V | 1.2V @ 1A | -65Â°C ~ 200Â°C | Through Hole | T-18, Axial | Axial | #N/A |  | 4.7V
http://www.onsemi.com/pub_link/Collateral/1N5333B-D.PDF | http://media.digikey.com/Renders/On%20Semi%20Renders/SurmeticP6KE_6.8A.jpg | 1N5367BRLGOSCT-ND | 1N5367BRLG | ON Semiconductor | DIODE ZENER 43V 5W AXIAL | 12235 | 0 | 0.52 | 0 | 1 | Cut Tape (CT) | - | 43V | Â±5% | 5W | 20 Ohm | 500nA @ 32.7V | 1.2V @ 1A | -65Â°C ~ 200Â°C | Through Hole | T-18, Axial | Axial | #N/A |  | 43V
http://www.onsemi.com/pub_link/Collateral/1N5333B-D.PDF | http://media.digikey.com/Renders/On%20Semi%20Renders/SurmeticP6KE_6.8A.jpg | 1N5367BGOS-ND | 1N5367BG | ON Semiconductor | DIODE ZENER 43V 5W AXIAL | 2960 | 2000 | 0.53 | 0 | 1 | Bulk | - | 43V | Â±5% | 5W | 20 Ohm | 500nA @ 32.7V | 1.2V @ 1A | -65Â°C ~ 200Â°C | Through Hole | T-18, Axial | Axial | #N/A |  | 43V
http://www.onsemi.com/pub_link/Collateral/1N5913B-D.PDF | http://media.digikey.com/Renders/On%20Semi%20Renders/DO-204AL.jpg | 1N5940BRLGOSCT-ND | 1N5940BRLG | ON Semiconductor | DIODE ZENER 43V 3W AXIAL | 16 | 0 | 0.4 | 0 | 1 | Cut Tape (CT) | - | 43V | Â±5% | 3W | 53 Ohm | 1ÂµA @ 32.7V | 1.5V @ 200mA | -65Â°C ~ 200Â°C | Through Hole | DO-204AL, DO-41, Axial | Axial | #N/A |  | 43V
http://www.onsemi.com/pub_link/Collateral/1N5333B-D.PDF | http://media.digikey.com/Renders/On%20Semi%20Renders/SurmeticP6KE_6.8A.jpg | 1N5367BOS-ND | 1N5367B | ON Semiconductor | DIODE ZENER 43V 5W AXIAL | 0 | 0 | Call | 0 | 4000 | Bulk | - | 43V | Â±5% | 5W | 20 Ohm | 500nA @ 32.7V | 1.2V @ 1A | -65Â°C ~ 200Â°C | Through Hole | T-18, Axial | Axial | #N/A |  | 43V
http://www.onsemi.com/pub_link/Collateral/1N5333B-D.PDF | http://media.digikey.com/Renders/On%20Semi%20Renders/SurmeticP6KE_6.8A.jpg | 1N5368BRLGOSCT-ND | 1N5368BRLG | ON Semiconductor | DIODE ZENER 47V 5W AXIAL | 14597 | 0 | 0.52 | 0 | 1 | Cut Tape (CT) | - | 47V | Â±5% | 5W | 25 Ohm | 500nA @ 35.8V | 1.2V @ 1A | -65Â°C ~ 200Â°C | Through Hole | T-18, Axial | Axial | #N/A |  | 47V
http://www.onsemi.com/pub_link/Collateral/1N5333B-D.PDF | http://media.digikey.com/Renders/On%20Semi%20Renders/SurmeticP6KE_6.8A.jpg | 1N5368BGOS-ND | 1N5368BG | ON Semiconductor | DIODE ZENER 47V 5W AXIAL | 5134 | 0 | 0.53 | 0 | 1 | Bulk | - | 47V | Â±5% | 5W | 25 Ohm | 500nA @ 35.8V | 1.2V @ 1A | -65Â°C ~ 200Â°C | Through Hole | T-18, Axial | Axial | #N/A |  | 47V
http://www.onsemi.com/pub_link/Collateral/1N5913B-D.PDF | http://media.digikey.com/Renders/On%20Semi%20Renders/DO-204AL.jpg | 1N5941BRLGOSCT-ND | 1N5941BRLG | ON Semiconductor | DIODE ZENER 47V 3W AXIAL | 13114 | 6000 | 0.4 | 0 | 1 | Cut Tape (CT) | - | 47V | Â±5% | 3W | 67 Ohm | 1ÂµA @ 35.8V | 1.5V @ 200mA | -65Â°C ~ 200Â°C | Through Hole | DO-204AL, DO-41, Axial | Axial | #N/A |  | 47V
http://www.onsemi.com/pub_link/Collateral/1N5913B-D.PDF | http://media.digikey.com/Renders/On%20Semi%20Renders/DO-204AL.jpg | 1N5941B-ND | 1N5941B | ON Semiconductor | DIODE ZENER 47V 3W AXIAL | 0 | 0 | Call | 0 | 6000 | Bulk | - | 47V | Â±5% | 3W | 67 Ohm | 1ÂµA @ 35.8V | 1.5V @ 200mA | -65Â°C ~ 200Â°C | Through Hole | DO-204AL, DO-41, Axial | Axial | #N/A |  | 47V
http://www.onsemi.com/pub_link/Collateral/1N5913B-D.PDF | http://media.digikey.com/Renders/On%20Semi%20Renders/DO-204AL.jpg | 1N5941BG-ND | 1N5941BG | ON Semiconductor | DIODE ZENER 47V 3W AXIAL | 0 | 0 | Call | 0 | 6000 | Bulk | - | 47V | Â±5% | 3W | 67 Ohm | 1ÂµA @ 35.8V | 1.5V @ 200mA | -65Â°C ~ 200Â°C | Through Hole | DO-204AL, DO-41, Axial | Axial | #N/A |  | 47V
http://www.onsemi.com/pub_link/Collateral/1N5333B-D.PDF | http://media.digikey.com/Renders/On%20Semi%20Renders/SurmeticP6KE_6.8A.jpg | 1N5368BOS-ND | 1N5368B | ON Semiconductor | DIODE ZENER 47V 5W AXIAL | 0 | 0 | Call | 0 | 4000 | Bulk | - | 47V | Â±5% | 5W | 25 Ohm | 500nA @ 35.8V | 1.2V @ 1A | -65Â°C ~ 200Â°C | Through Hole | T-18, Axial | Axial | #N/A |  | 47V
http://www.onsemi.com/pub_link/Collateral/1N5333B-D.PDF | http://media.digikey.com/Renders/On%20Semi%20Renders/SurmeticP6KE_6.8A.jpg | 1N5338BRLGOSCT-ND | 1N5338BRLG | ON Semiconductor | DIODE ZENER 5.1V 5W AXIAL | 17200 | 0 | 0.54 | 0 | 1 | Cut Tape (CT) | - | 5.1V | Â±5% | 5W | 1.5 Ohm | 1ÂµA @ 1V | 1.2V @ 1A | -65Â°C ~ 200Â°C | Through Hole | T-18, Axial | Axial | Stock |  | 5.1V
http://www.onsemi.com/pub_link/Collateral/1N5333B-D.PDF | http://media.digikey.com/Renders/On%20Semi%20Renders/SurmeticP6KE_6.8A.jpg | 1N5338BGOS-ND | 1N5338BG | ON Semiconductor | DIODE ZENER 5.1V 5W AXIAL | 2825 | 0 | 0.53 | 0 | 1 | Bulk | - | 5.1V | Â±5% | 5W | 1.5 Ohm | 1ÂµA @ 1V | 1.2V @ 1A | -65Â°C ~ 200Â°C | Through Hole | T-18, Axial | Axial | Stock | Stock | 5.1VStock
http://www.onsemi.com/pub_link/Collateral/1N5333B-D.PDF | http://media.digikey.com/Renders/On%20Semi%20Renders/SurmeticP6KE_6.8A.jpg | 1N5338BRLOSCT-ND | 1N5338BRL | ON Semiconductor | DIODE ZENER 5.1V 5W AXIAL | 0 | 0 | Call | 0 | 10 | Cut Tape (CT) | - | 5.1V | Â±5% | 5W | 1.5 Ohm | 1ÂµA @ 1V | 1.2V @ 1A | -65Â°C ~ 200Â°C | Through Hole | T-18, Axial | Axial | Stock |  | 5.1V
http://www.onsemi.com/pub_link/Collateral/1N5333B-D.PDF | http://media.digikey.com/Renders/On%20Semi%20Renders/SurmeticP6KE_6.8A.jpg | 1N5338BOS-ND | 1N5338B | ON Semiconductor | DIODE ZENER 5.1V 5W AXIAL | 0 | 0 | Call | 0 | 5000 | Bulk | - | 5.1V | Â±5% | 5W | 1.5 Ohm | 1ÂµA @ 1V | 1.2V @ 1A | -65Â°C ~ 200Â°C | Through Hole | T-18, Axial | Axial | Stock |  | 5.1V
http://www.onsemi.com/pub_link/Collateral/1N5333B-D.PDF | http://media.digikey.com/Renders/On%20Semi%20Renders/SurmeticP6KE_6.8A.jpg | 1N5339BRLGOSCT-ND | 1N5339BRLG | ON Semiconductor | DIODE ZENER 5.6V 5W AXIAL | 13116 | 0 | 0.54 | 0 | 1 | Cut Tape (CT) | - | 5.6V | Â±5% | 5W | 1 Ohm | 1ÂµA @ 2V | 1.2V @ 1A | -65Â°C ~ 200Â°C | Through Hole | T-18, Axial | Axial | #N/A |  | 5.6V
http://www.onsemi.com/pub_link/Collateral/1N5913B-D.PDF | http://media.digikey.com/Renders/On%20Semi%20Renders/DO-204AL.jpg | 1N5919BGOS-ND | 1N5919BG | ON Semiconductor | DIODE ZENER 5.6V 3W AXIAL | 5392 | 0 | 0.43 | 0 | 1 | Bulk | - | 5.6V | Â±5% | 3W | 2 Ohm | 5ÂµA @ 3V | 1.5V @ 200mA | -65Â°C ~ 200Â°C | Through Hole | DO-204AL, DO-41, Axial | Axial | #N/A |  | 5.6V
http://www.onsemi.com/pub_link/Collateral/1N5333B-D.PDF | http://media.digikey.com/Renders/On%20Semi%20Renders/SurmeticP6KE_6.8A.jpg | 1N5339BGOS-ND | 1N5339BG | ON Semiconductor | DIODE ZENER 5.6V 5W AXIAL | 4291 | 0 | 0.53 | 0 | 1 | Bulk | - | 5.6V | Â±5% | 5W | 1 Ohm | 1ÂµA @ 2V | 1.2V @ 1A | -65Â°C ~ 200Â°C | Through Hole | T-18, Axial | Axial | #N/A |  | 5.6V
http://www.onsemi.com/pub_link/Collateral/1N5913B-D.PDF | http://media.digikey.com/Renders/On%20Semi%20Renders/DO-204AL.jpg | 1N5919BRLGOSCT-ND | 1N5919BRLG | ON Semiconductor | DIODE ZENER 5.6V 3W AXIAL | 5990 | 0 | 0.44 | 0 | 1 | Cut Tape (CT) | - | 5.6V | Â±5% | 3W | 2 Ohm | 5ÂµA @ 3V | 1.5V @ 200mA | -65Â°C ~ 200Â°C | Through Hole | DO-204AL, DO-41, Axial | Axial | #N/A |  | 5.6V
http://www.onsemi.com/pub_link/Collateral/1N5913B-D.PDF | http://media.digikey.com/Renders/On%20Semi%20Renders/DO-204AL.jpg | 1N5919B-ND | 1N5919B | ON Semiconductor | DIODE ZENER 5.6V 3W AXIAL | 0 | 0 | Call | 0 | 6000 | Bulk | - | 5.6V | Â±5% | 3W | 2 Ohm | 5ÂµA @ 3V | 1.5V @ 200mA | -65Â°C ~ 200Â°C | Through Hole | DO-204AL, DO-41, Axial | Axial | #N/A |  | 5.6V
http://www.onsemi.com/pub_link/Collateral/1N5333B-D.PDF | http://media.digikey.com/Renders/On%20Semi%20Renders/SurmeticP6KE_6.8A.jpg | 1N5339BOS-ND | 1N5339B | ON Semiconductor | DIODE ZENER 5.6V 5W AXIAL | 0 | 0 | Call | 0 | 5000 | Bulk | - | 5.6V | Â±5% | 5W | 1 Ohm | 1ÂµA @ 2V | 1.2V @ 1A | -65Â°C ~ 200Â°C | Through Hole | T-18, Axial | Axial | #N/A |  | 5.6V
http://www.onsemi.com/pub_link/Collateral/1N5333B-D.PDF | http://media.digikey.com/Renders/On%20Semi%20Renders/SurmeticP6KE_6.8A.jpg | 1N5369BGOS-ND | 1N5369BG | ON Semiconductor | DIODE ZENER 51V 5W AXIAL | 3348 | 0 | 0.53 | 0 | 1 | Bulk | - | 51V | Â±5% | 5W | 27 Ohm | 500nA @ 38.8V | 1.2V @ 1A | -65Â°C ~ 200Â°C | Through Hole | T-18, Axial | Axial | #N/A |  | 51V
http://www.onsemi.com/pub_link/Collateral/1N5333B-D.PDF | http://media.digikey.com/Renders/On%20Semi%20Renders/SurmeticP6KE_6.8A.jpg | 1N5369BRLGOSCT-ND | 1N5369BRLG | ON Semiconductor | DIODE ZENER 51V 5W AXIAL | 3304 | 0 | 0.54 | 0 | 1 | Cut Tape (CT) | - | 51V | Â±5% | 5W | 27 Ohm | 500nA @ 38.8V | 1.2V @ 1A | -65Â°C ~ 200Â°C | Through Hole | T-18, Axial | Axial | #N/A |  | 51V
http://www.onsemi.com/pub_link/Collateral/1N5913B-D.PDF | http://media.digikey.com/Renders/On%20Semi%20Renders/DO-204AL.jpg | 1N5942BRLGOSCT-ND | 1N5942BRLG | ON Semiconductor | DIODE ZENER 51V 3W AXIAL | 3702 | 0 | 0.41 | 0 | 1 | Cut Tape (CT) | - | 51V | Â±5% | 3W | 70 Ohm | 1ÂµA @ 38.8V | 1.5V @ 200mA | -65Â°C ~ 200Â°C | Through Hole | DO-204AL, DO-41, Axial | Axial | #N/A |  | 51V
http://www.onsemi.com/pub_link/Collateral/1N5333B-D.PDF | http://media.digikey.com/Renders/On%20Semi%20Renders/SurmeticP6KE_6.8A.jpg | 1N5369BRLOSCT-ND | 1N5369BRL | ON Semiconductor | DIODE ZENER 51V 5W AXIAL | 0 | 0 | Call | 0 | 10 | Cut Tape (CT) | - | 51V | Â±5% | 5W | 27 Ohm | 500nA @ 38.8V | 1.2V @ 1A | -65Â°C ~ 200Â°C | Through Hole | T-18, Axial | Axial | #N/A |  | 51V
http://www.onsemi.com/pub_link/Collateral/1N5333B-D.PDF | http://media.digikey.com/Renders/On%20Semi%20Renders/SurmeticP6KE_6.8A.jpg | 1N5369BOS-ND | 1N5369B | ON Semiconductor | DIODE ZENER 51V 5W AXIAL | 0 | 0 | Call | 0 | 4000 | Bulk | - | 51V | Â±5% | 5W | 27 Ohm | 500nA @ 38.8V | 1.2V @ 1A | -65Â°C ~ 200Â°C | Through Hole | T-18, Axial | Axial | #N/A |  | 51V
http://www.onsemi.com/pub_link/Collateral/1N5333B-D.PDF | http://media.digikey.com/Renders/On%20Semi%20Renders/SurmeticP6KE_6.8A.jpg | 1N5370BGOS-ND | 1N5370BG | ON Semiconductor | DIODE ZENER 56V 5W AXIAL | 5267 | 9000 | 0.53 | 0 | 1 | Bulk | - | 56V | Â±5% | 5W | 35 Ohm | 500nA @ 42.6V | 1.2V @ 1A | -65Â°C ~ 200Â°C | Through Hole | T-18, Axial | Axial | #N/A |  | 56V
http://www.onsemi.com/pub_link/Collateral/1N5333B-D.PDF | http://media.digikey.com/Renders/On%20Semi%20Renders/SurmeticP6KE_6.8A.jpg | 1N5370BOS-ND | 1N5370B | ON Semiconductor | DIODE ZENER 56V 5W AXIAL | 0 | 0 | Call | 0 | 4000 | Bulk | - | 56V | Â±5% | 5W | 35 Ohm | 500nA @ 42.6V | 1.2V @ 1A | -65Â°C ~ 200Â°C | Through Hole | T-18, Axial | Axial | #N/A |  | 56V
http://www.onsemi.com/pub_link/Collateral/1N5333B-D.PDF | http://media.digikey.com/Renders/On%20Semi%20Renders/SurmeticP6KE_6.8A.jpg | 1N5341BRLGOSCT-ND | 1N5341BRLG | ON Semiconductor | DIODE ZENER 6.2V 5W AXIAL | 3489 | 0 | 0.54 | 0 | 1 | Cut Tape (CT) | - | 6.2V | Â±5% | 5W | 1 Ohm | 1ÂµA @ 3V | 1.2V @ 1A | -65Â°C ~ 200Â°C | Through Hole | T-18, Axial | Axial | #N/A |  | 6.2V
http://www.onsemi.com/pub_link/Collateral/1N5913B-D.PDF | http://media.digikey.com/Renders/On%20Semi%20Renders/DO-204AL.jpg | 1N5920BGOS-ND | 1N5920BG | ON Semiconductor | DIODE ZENER 6.2V 3W AXIAL | 11793 | 0 | 0.73 | 0 | 1 | Bulk | - | 6.2V | Â±5% | 3W | 2 Ohm | 5ÂµA @ 4V | 1.5V @ 200mA | -65Â°C ~ 200Â°C | Through Hole | DO-204AL, DO-41, Axial | Axial | #N/A |  | 6.2V
http://www.onsemi.com/pub_link/Collateral/1N5333B-D.PDF | http://media.digikey.com/Renders/On%20Semi%20Renders/SurmeticP6KE_6.8A.jpg | 1N5341BGOS-ND | 1N5341BG | ON Semiconductor | DIODE ZENER 6.2V 5W AXIAL | 5216 | 0 | 0.53 | 0 | 1 | Bulk | - | 6.2V | Â±5% | 5W | 1 Ohm | 1ÂµA @ 3V | 1.2V @ 1A | -65Â°C ~ 200Â°C | Through Hole | T-18, Axial | Axial | #N/A |  | 6.2V
http://www.onsemi.com/pub_link/Collateral/1N5913B-D.PDF | http://media.digikey.com/Renders/On%20Semi%20Renders/DO-204AL.jpg | 1N5920BRLGOSCT-ND | 1N5920BRLG | ON Semiconductor | DIODE ZENER 6.2V 3W AXIAL | 0 | 0 | Call | 0 | 1 | Cut Tape (CT) | - | 6.2V | Â±5% | 3W | 2 Ohm | 5ÂµA @ 4V | 1.5V @ 200mA | -65Â°C ~ 200Â°C | Through Hole | DO-204AL, DO-41, Axial | Axial | #N/A |  | 6.2V
http://www.onsemi.com/pub_link/Collateral/3EZ6.2D5-D.PDF | http://media.digikey.com/Renders/On%20Semi%20Renders/DO-204AL.jpg | 3EZ6.2D5RLGOSCT-ND | 3EZ6.2D5RLG | ON Semiconductor | DIODE ZENER 6.2V 3W AXIAL | 0 | 0 | Call | 0 | 1 | Cut Tape (CT) | - | 6.2V | Â±5% | 3W | 1.5 Ohm | 5ÂµA @ 3V | 1.5V @ 200mA | -65Â°C ~ 200Â°C | Through Hole | DO-204AL, DO-41, Axial | Axial | #N/A |  | 6.2V
http://www.onsemi.com/pub_link/Collateral/1N5913B-D.PDF | http://media.digikey.com/Renders/On%20Semi%20Renders/DO-204AL.jpg | 1N5920B-ND | 1N5920B | ON Semiconductor | DIODE ZENER 6.2V 3W AXIAL | 0 | 0 | Call | 0 | 6000 | Bulk | - | 6.2V | Â±5% | 3W | 2 Ohm | 5ÂµA @ 4V | 1.5V @ 200mA | -65Â°C ~ 200Â°C | Through Hole | DO-204AL, DO-41, Axial | Axial | #N/A |  | 6.2V
http://www.onsemi.com/pub_link/Collateral/1N5333B-D.PDF | http://media.digikey.com/Renders/On%20Semi%20Renders/SurmeticP6KE_6.8A.jpg | 1N5341BOS-ND | 1N5341B | ON Semiconductor | DIODE ZENER 6.2V 5W AXIAL | 0 | 0 | Call | 0 | 2000 | Bulk | - | 6.2V | Â±5% | 5W | 1 Ohm | 1ÂµA @ 3V | 1.2V @ 1A | -65Â°C ~ 200Â°C | Through Hole | T-18, Axial | Axial | #N/A |  | 6.2V
http://www.onsemi.com/pub_link/Collateral/MZP4729A-D.PDF | http://media.digikey.com/Renders/On%20Semi%20Renders/DO-204AL.jpg | MZP4735ARLGOSCT-ND | MZP4735ARLG | ON Semiconductor | DIODE ZENER 6.2V 1W AXIAL | 0 | 0 | Call | 0 | 1 | Cut Tape (CT) | - | 6.2V | Â±5% | 1W | 2 Ohm | 10ÂµA @ 3V | 1.5V @ 200mA | -65Â°C ~ 200Â°C | Through Hole | DO-204AL, DO-41, Axial | Axial | #N/A |  | 6.2V
http://www.onsemi.com/pub_link/Collateral/1N5913B-D.PDF | http://media.digikey.com/Renders/On%20Semi%20Renders/DO-204AL.jpg | 1N5921BRLGOSCT-ND | 1N5921BRLG | ON Semiconductor | DIODE ZENER 6.8V 3W AXIAL | 8881 | 36000 | 0.41 | 0 | 1 | Cut Tape (CT) | - | 6.8V | Â±5% | 3W | 2.5 Ohm | 5ÂµA @ 5.2V | 1.5V @ 200mA | -65Â°C ~ 200Â°C | Through Hole | DO-204AL, DO-41, Axial | Axial | #N/A |  | 6.8V
http://www.onsemi.com/pub_link/Collateral/1N5913B-D.PDF | http://media.digikey.com/Renders/On%20Semi%20Renders/DO-204AL.jpg | 1N5921BGOS-ND | 1N5921BG | ON Semiconductor | DIODE ZENER 6.8V 3W AXIAL | 12034 | 0 | 0.48 | 0 | 1 | Bulk | - | 6.8V | Â±5% | 3W | 2.5 Ohm | 5ÂµA @ 5.2V | 1.5V @ 200mA | -65Â°C ~ 200Â°C | Through Hole | DO-204AL, DO-41, Axial | Axial | #N/A |  | 6.8V
http://www.onsemi.com/pub_link/Collateral/1N5333B-D.PDF | http://media.digikey.com/Renders/On%20Semi%20Renders/SurmeticP6KE_6.8A.jpg | 1N5342BRLGOSCT-ND | 1N5342BRLG | ON Semiconductor | DIODE ZENER 6.8V 5W AXIAL | 9112 | 0 | 0.54 | 0 | 1 | Cut Tape (CT) | - | 6.8V | Â±5% | 5W | 1 Ohm | 10ÂµA @ 5.2V | 1.2V @ 1A | -65Â°C ~ 200Â°C | Through Hole | T-18, Axial | Axial | #N/A |  | 6.8V
http://www.onsemi.com/pub_link/Collateral/1N5333B-D.PDF | http://media.digikey.com/Renders/On%20Semi%20Renders/SurmeticP6KE_6.8A.jpg | 1N5342BGOS-ND | 1N5342BG | ON Semiconductor | DIODE ZENER 6.8V 5W AXIAL | 9276 | 0 | 0.53 | 0 | 1 | Bulk | - | 6.8V | Â±5% | 5W | 1 Ohm | 10ÂµA @ 5.2V | 1.2V @ 1A | -65Â°C ~ 200Â°C | Through Hole | T-18, Axial | Axial | #N/A |  | 6.8V
http://www.onsemi.com/pub_link/Collateral/1N5333B-D.PDF | http://media.digikey.com/Renders/On%20Semi%20Renders/SurmeticP6KE_6.8A.jpg | 1N5342BRLOSCT-ND | 1N5342BRL | ON Semiconductor | DIODE ZENER 6.8V 5W AXIAL | 0 | 0 | Call | 0 | 10 | Cut Tape (CT) | - | 6.8V | Â±5% | 5W | 1 Ohm | 10ÂµA @ 5.2V | 1.2V @ 1A | -65Â°C ~ 200Â°C | Through Hole | T-18, Axial | Axial | #N/A |  | 6.8V
http://www.onsemi.com/pub_link/Collateral/1N5913B-D.PDF | http://media.digikey.com/Renders/On%20Semi%20Renders/DO-204AL.jpg | 1N5921B-ND | 1N5921B | ON Semiconductor | DIODE ZENER 6.8V 3W AXIAL | 0 | 0 | Call | 0 | 6000 | Bulk | - | 6.8V | Â±5% | 3W | 2.5 Ohm | 5ÂµA @ 5.2V | 1.5V @ 200mA | -65Â°C ~ 200Â°C | Through Hole | DO-204AL, DO-41, Axial | Axial | #N/A |  | 6.8V
http://www.onsemi.com/pub_link/Collateral/1N5333B-D.PDF | http://media.digikey.com/Renders/On%20Semi%20Renders/SurmeticP6KE_6.8A.jpg | 1N5342BOS-ND | 1N5342B | ON Semiconductor | DIODE ZENER 6.8V 5W AXIAL | 0 | 0 | Call | 0 | 5000 | Bulk | - | 6.8V | Â±5% | 5W | 1 Ohm | 10ÂµA @ 5.2V | 1.2V @ 1A | -65Â°C ~ 200Â°C | Through Hole | T-18, Axial | Axial | #N/A |  | 6.8V
http://www.onsemi.com/pub_link/Collateral/1N5333B-D.PDF | http://media.digikey.com/Renders/On%20Semi%20Renders/SurmeticP6KE_6.8A.jpg | 1N5371BRLGOSCT-ND | 1N5371BRLG | ON Semiconductor | DIODE ZENER 60V 5W AXIAL | 9715 | 4000 | 0.52 | 0 | 1 | Cut Tape (CT) | - | 60V | Â±5% | 5W | 40 Ohm | 500nA @ 45.5V | 1.2V @ 1A | -65Â°C ~ 200Â°C | Through Hole | T-18, Axial | Axial | #N/A |  | 60V
http://www.onsemi.com/pub_link/Collateral/1N5333B-D.PDF | http://media.digikey.com/Renders/On%20Semi%20Renders/SurmeticP6KE_6.8A.jpg | 1N5371BOS-ND | 1N5371B | ON Semiconductor | DIODE ZENER 60V 5W AXIAL | 0 | 0 | Call | 0 | 1 | Bulk | - | 60V | Â±5% | 5W | 40 Ohm | 500nA @ 45.5V | 1.2V @ 1A | -65Â°C ~ 200Â°C | Through Hole | T-18, Axial | Axial | #N/A |  | 60V
http://www.onsemi.com/pub_link/Collateral/1N5333B-D.PDF | http://media.digikey.com/Renders/On%20Semi%20Renders/SurmeticP6KE_6.8A.jpg | 1N5371BGOS-ND | 1N5371BG | ON Semiconductor | DIODE ZENER 60V 5W AXIAL | 0 | 0 | Call | 0 | 1 | Bulk | - | 60V | Â±5% | 5W | 40 Ohm | 500nA @ 45.5V | 1.2V @ 1A | -65Â°C ~ 200Â°C | Through Hole | T-18, Axial | Axial | #N/A |  | 60V
http://www.onsemi.com/pub_link/Collateral/1N5333B-D.PDF | http://media.digikey.com/Renders/On%20Semi%20Renders/SurmeticP6KE_6.8A.jpg | 1N5372BGOS-ND | 1N5372BG | ON Semiconductor | DIODE ZENER 62V 5W AXIAL | 1975 | 5000 | 0.53 | 0 | 1 | Bulk | - | 62V | Â±5% | 5W | 42 Ohm | 500nA @ 47.1V | 1.2V @ 1A | -65Â°C ~ 200Â°C | Through Hole | T-18, Axial | Axial | #N/A |  | 62V
http://www.onsemi.com/pub_link/Collateral/1N5333B-D.PDF | http://media.digikey.com/Renders/On%20Semi%20Renders/SurmeticP6KE_6.8A.jpg | 1N5372BOS-ND | 1N5372B | ON Semiconductor | DIODE ZENER 62V 5W AXIAL | 0 | 0 | Call | 0 | 4000 | Bulk | - | 62V | Â±5% | 5W | 42 Ohm | 500nA @ 47.1V | 1.2V @ 1A | -65Â°C ~ 200Â°C | Through Hole | T-18, Axial | Axial | #N/A |  | 62V
http://www.onsemi.com/pub_link/Collateral/1N5333B-D.PDF | http://media.digikey.com/Renders/On%20Semi%20Renders/SurmeticP6KE_6.8A.jpg | 1N5373BGOS-ND | 1N5373BG | ON Semiconductor | DIODE ZENER 68V 5W AXIAL | 2028 | 0 | 0.53 | 0 | 1 | Bulk | - | 68V | Â±5% | 5W | 44 Ohm | 500nA @ 51.7V | 1.2V @ 1A | -65Â°C ~ 200Â°C | Through Hole | T-18, Axial | Axial | #N/A |  | 68V
http://www.onsemi.com/pub_link/Collateral/1N5333B-D.PDF | http://media.digikey.com/Renders/On%20Semi%20Renders/SurmeticP6KE_6.8A.jpg | 1N5373BRLGOSCT-ND | 1N5373BRLG | ON Semiconductor | DIODE ZENER 68V 5W AXIAL | 3399 | 8000 | 0.54 | 0 | 1 | Cut Tape (CT) | - | 68V | Â±5% | 5W | 44 Ohm | 500nA @ 51.7V | 1.2V @ 1A | -65Â°C ~ 200Â°C | Through Hole | T-18, Axial | Axial | #N/A |  | 68V
http://www.onsemi.com/pub_link/Collateral/1N5333B-D.PDF | http://media.digikey.com/Renders/On%20Semi%20Renders/SurmeticP6KE_6.8A.jpg | 1N5373BOS-ND | 1N5373B | ON Semiconductor | DIODE ZENER 68V 5W AXIAL | 0 | 0 | Call | 0 | 4000 | Bulk | - | 68V | Â±5% | 5W | 44 Ohm | 500nA @ 51.7V | 1.2V @ 1A | -65Â°C ~ 200Â°C | Through Hole | T-18, Axial | Axial | #N/A |  | 68V
http://www.onsemi.com/pub_link/Collateral/1N5333B-D.PDF | http://media.digikey.com/Renders/On%20Semi%20Renders/SurmeticP6KE_6.8A.jpg | 1N5340BGOS-ND | 1N5340BG | ON Semiconductor | DIODE ZENER 6V 5W AXIAL | 15913 | 19000 | 0.53 | 0 | 1 | Bulk | - | 6V | Â±5% | 5W | 1 Ohm | 1ÂµA @ 3V | 1.2V @ 1A | -65Â°C ~ 200Â°C | Through Hole | T-18, Axial | Axial | #N/A |  | 6V
http://www.onsemi.com/pub_link/Collateral/1N5333B-D.PDF | http://media.digikey.com/Renders/On%20Semi%20Renders/SurmeticP6KE_6.8A.jpg | 1N5340BRLGOSCT-ND | 1N5340BRLG | ON Semiconductor | DIODE ZENER 6V 5W AXIAL | 2620 | 0 | 0.54 | 0 | 1 | Cut Tape (CT) | - | 6V | Â±5% | 5W | 1 Ohm | 1ÂµA @ 3V | 1.2V @ 1A | -65Â°C ~ 200Â°C | Through Hole | T-18, Axial | Axial | #N/A |  | 6V
http://www.onsemi.com/pub_link/Collateral/1N5333B-D.PDF | http://media.digikey.com/Renders/On%20Semi%20Renders/SurmeticP6KE_6.8A.jpg | 1N5340BOS-ND | 1N5340B | ON Semiconductor | DIODE ZENER 6V 5W AXIAL | 0 | 0 | Call | 0 | 5000 | Bulk | - | 6V | Â±5% | 5W | 1 Ohm | 1ÂµA @ 3V | 1.2V @ 1A | -65Â°C ~ 200Â°C | Through Hole | T-18, Axial | Axial | #N/A |  | 6V
http://www.onsemi.com/pub_link/Collateral/1N5333B-D.PDF | http://media.digikey.com/Renders/On%20Semi%20Renders/SurmeticP6KE_6.8A.jpg | 1N5343BRLGOSCT-ND | 1N5343BRLG | ON Semiconductor | DIODE ZENER 7.5V 5W AXIAL | 9828 | 0 | 0.54 | 0 | 1 | Cut Tape (CT) | - | 7.5V | Â±5% | 5W | 1.5 Ohm | 10ÂµA @ 5.7V | 1.2V @ 1A | -65Â°C ~ 200Â°C | Through Hole | T-18, Axial | Axial | #N/A |  | 7.5V
http://www.onsemi.com/pub_link/Collateral/1N5333B-D.PDF | http://media.digikey.com/Renders/On%20Semi%20Renders/SurmeticP6KE_6.8A.jpg | 1N5343BGOS-ND | 1N5343BG | ON Semiconductor | DIODE ZENER 7.5V 5W AXIAL | 1713 | 0 | 0.53 | 0 | 1 | Bulk | - | 7.5V | Â±5% | 5W | 1.5 Ohm | 10ÂµA @ 5.7V | 1.2V @ 1A | -65Â°C ~ 200Â°C | Through Hole | T-18, Axial | Axial | #N/A |  | 7.5V
http://www.onsemi.com/pub_link/Collateral/1N5333B-D.PDF | http://media.digikey.com/Renders/On%20Semi%20Renders/SurmeticP6KE_6.8A.jpg | 1N5343BOS-ND | 1N5343B | ON Semiconductor | DIODE ZENER 7.5V 5W AXIAL | 0 | 0 | Call | 0 | 5000 | Bulk | - | 7.5V | Â±5% | 5W | 1.5 Ohm | 10ÂµA @ 5.7V | 1.2V @ 1A | -65Â°C ~ 200Â°C | Through Hole | T-18, Axial | Axial | #N/A |  | 7.5V
http://www.onsemi.com/pub_link/Collateral/1N5333B-D.PDF | http://media.digikey.com/Renders/On%20Semi%20Renders/SurmeticP6KE_6.8A.jpg | 1N5374BGOS-ND | 1N5374BG | ON Semiconductor | DIODE ZENER 75V 5W AXIAL | 3413 | 1000 | 0.53 | 0 | 1 | Bulk | - | 75V | Â±5% | 5W | 45 Ohm | 500nA @ 56V | 1.2V @ 1A | -65Â°C ~ 200Â°C | Through Hole | T-18, Axial | Axial | #N/A |  | 75V
http://www.onsemi.com/pub_link/Collateral/1N5333B-D.PDF | http://media.digikey.com/Renders/On%20Semi%20Renders/SurmeticP6KE_6.8A.jpg | 1N5374BOS-ND | 1N5374B | ON Semiconductor | DIODE ZENER 75V 5W AXIAL | 0 | 0 | Call | 0 | 2000 | Bulk | - | 75V | Â±5% | 5W | 45 Ohm | 500nA @ 56V | 1.2V @ 1A | -65Â°C ~ 200Â°C | Through Hole | T-18, Axial | Axial | #N/A |  | 75V
http://www.onsemi.com/pub_link/Collateral/1N5913B-D.PDF | http://media.digikey.com/Renders/On%20Semi%20Renders/DO-204AL.jpg | 1N5946B-ND | 1N5946B | ON Semiconductor | DIODE ZENER 75V 3W AXIAL | 0 | 0 | Call | 0 | 6000 | Bulk | - | 75V | Â±5% | 3W | 140 Ohm | 1ÂµA @ 56V | 1.5V @ 200mA | -65Â°C ~ 200Â°C | Through Hole | DO-204AL, DO-41, Axial | Axial | #N/A |  | 75V
http://www.onsemi.com/pub_link/Collateral/1N5913B-D.PDF | http://media.digikey.com/Renders/On%20Semi%20Renders/DO-204AL.jpg | 1N5946BG-ND | 1N5946BG | ON Semiconductor | DIODE ZENER 75V 3W AXIAL | 0 | 0 | Call | 0 | 6000 | Bulk | - | 75V | Â±5% | 3W | 140 Ohm | 1ÂµA @ 56V | 1.5V @ 200mA | -65Â°C ~ 200Â°C | Through Hole | DO-204AL, DO-41, Axial | Axial | #N/A |  | 75V
http://www.onsemi.com/pub_link/Collateral/1N5333B-D.PDF | http://media.digikey.com/Renders/On%20Semi%20Renders/SurmeticP6KE_6.8A.jpg | 1N5344BRLGOSCT-ND | 1N5344BRLG | ON Semiconductor | DIODE ZENER 8.2V 5W AXIAL | 20920 | 0 | 0.54 | 0 | 1 | Cut Tape (CT) | - | 8.2V | Â±5% | 5W | 1.5 Ohm | 10ÂµA @ 6.2V | 1.2V @ 1A | -65Â°C ~ 200Â°C | Through Hole | T-18, Axial | Axial | Stock | Stock | 8.2VStock
http://www.onsemi.com/pub_link/Collateral/1N5913B-D.PDF | http://media.digikey.com/Renders/On%20Semi%20Renders/DO-204AL.jpg | 1N5923BRLGOSCT-ND | 1N5923BRLG | ON Semiconductor | DIODE ZENER 8.2V 3W AXIAL | 5192 | 0 | 0.44 | 0 | 1 | Cut Tape (CT) | - | 8.2V | Â±5% | 3W | 3.5 Ohm | 5ÂµA @ 6.5V | 1.5V @ 200mA | -65Â°C ~ 200Â°C | Through Hole | DO-204AL, DO-41, Axial | Axial | Stock |  | 8.2V
http://www.onsemi.com/pub_link/Collateral/1N5333B-D.PDF | http://media.digikey.com/Renders/On%20Semi%20Renders/SurmeticP6KE_6.8A.jpg | 1N5344BGOS-ND | 1N5344BG | ON Semiconductor | DIODE ZENER 8.2V 5W AXIAL | 18 | 0 | 0.53 | 0 | 1 | Bulk | - | 8.2V | Â±5% | 5W | 1.5 Ohm | 10ÂµA @ 6.2V | 1.2V @ 1A | -65Â°C ~ 200Â°C | Through Hole | T-18, Axial | Axial | Stock |  | 8.2V
http://www.onsemi.com/pub_link/Collateral/1N5333B-D.PDF | http://media.digikey.com/Renders/On%20Semi%20Renders/SurmeticP6KE_6.8A.jpg | 1N5344BRLOSCT-ND | 1N5344BRL | ON Semiconductor | DIODE ZENER 8.2V 5W AXIAL | 0 | 0 | Call | 0 | 10 | Cut Tape (CT) | - | 8.2V | Â±5% | 5W | 1.5 Ohm | 10ÂµA @ 6.2V | 1.2V @ 1A | -65Â°C ~ 200Â°C | Through Hole | T-18, Axial | Axial | Stock |  | 8.2V
http://www.onsemi.com/pub_link/Collateral/1N5333B-D.PDF | http://media.digikey.com/Renders/On%20Semi%20Renders/SurmeticP6KE_6.8A.jpg | 1N5344BOS-ND | 1N5344B | ON Semiconductor | DIODE ZENER 8.2V 5W AXIAL | 0 | 0 | Call | 0 | 5000 | Bulk | - | 8.2V | Â±5% | 5W | 1.5 Ohm | 10ÂµA @ 6.2V | 1.2V @ 1A | -65Â°C ~ 200Â°C | Through Hole | T-18, Axial | Axial | Stock |  | 8.2V
http://www.onsemi.com/pub_link/Collateral/1N5333B-D.PDF | http://media.digikey.com/Renders/On%20Semi%20Renders/SurmeticP6KE_6.8A.jpg | 1N5345BRLGOSCT-ND | 1N5345BRLG | ON Semiconductor | DIODE ZENER 8.7V 5W AXIAL | 4060 | 0 | 0.54 | 0 | 1 | Cut Tape (CT) | - | 8.7V | Â±5% | 5W | 2 Ohm | 10ÂµA @ 6.6V | 1.2V @ 1A | -65Â°C ~ 200Â°C | Through Hole | T-18, Axial | Axial | #N/A |  | 8.7V
http://www.onsemi.com/pub_link/Collateral/1N5333B-D.PDF | http://media.digikey.com/Renders/On%20Semi%20Renders/SurmeticP6KE_6.8A.jpg | 1N5345BOS-ND | 1N5345B | ON Semiconductor | DIODE ZENER 8.7V 5W AXIAL | 0 | 0 | Call | 0 | 5000 | Bulk | - | 8.7V | Â±5% | 5W | 2 Ohm | 10ÂµA @ 6.6V | 1.2V @ 1A | -65Â°C ~ 200Â°C | Through Hole | T-18, Axial | Axial | #N/A |  | 8.7V
http://www.onsemi.com/pub_link/Collateral/1N5333B-D.PDF | http://media.digikey.com/Renders/On%20Semi%20Renders/SurmeticP6KE_6.8A.jpg | 1N5375BOS-ND | 1N5375B | ON Semiconductor | DIODE ZENER 82V 5W AXIAL | 0 | 0 | Call | 0 | 4000 | Bulk | - | 82V | Â±5% | 5W | 65 Ohm | 500nA @ 62.2V | 1.2V @ 1A | -65Â°C ~ 200Â°C | Through Hole | T-18, Axial | Axial | #N/A |  | 82V
http://www.onsemi.com/pub_link/Collateral/1N5913B-D.PDF | http://media.digikey.com/Renders/On%20Semi%20Renders/DO-204AL.jpg | 1N5924BRLGOSCT-ND | 1N5924BRLG | ON Semiconductor | DIODE ZENER 9.1V 3W AXIAL | 6360 | 0 | 0.4 | 0 | 1 | Cut Tape (CT) | - | 9.1V | Â±5% | 3W | 4 Ohm | 5ÂµA @ 7V | 1.5V @ 200mA | -65Â°C ~ 200Â°C | Through Hole | DO-204AL, DO-41, Axial | Axial | #N/A |  | 9.1V
http://www.onsemi.com/pub_link/Collateral/1N5333B-D.PDF | http://media.digikey.com/Renders/On%20Semi%20Renders/SurmeticP6KE_6.8A.jpg | 1N5346BGOS-ND | 1N5346BG | ON Semiconductor | DIODE ZENER 9.1V 5W AXIAL | 1694 | 0 | 0.53 | 0 | 1 | Bulk | - | 9.1V | Â±5% | 5W | 2 Ohm | 7.5ÂµA @ 6.9V | 1.2V @ 1A | -65Â°C ~ 200Â°C | Through Hole | T-18, Axial | Axial | #N/A |  | 9.1V
http://www.onsemi.com/pub_link/Collateral/1N5333B-D.PDF | http://media.digikey.com/Renders/On%20Semi%20Renders/SurmeticP6KE_6.8A.jpg | 1N5346BRLGOSCT-ND | 1N5346BRLG | ON Semiconductor | DIODE ZENER 9.1V 5W AXIAL | 3281 | 0 | 0.54 | 0 | 1 | Cut Tape (CT) | - | 9.1V | Â±5% | 5W | 2 Ohm | 7.5ÂµA @ 6.9V | 1.2V @ 1A | -65Â°C ~ 200Â°C | Through Hole | T-18, Axial | Axial | #N/A |  | 9.1V
http://www.onsemi.com/pub_link/Collateral/1N5913B-D.PDF | http://media.digikey.com/Renders/On%20Semi%20Renders/DO-204AL.jpg | 1N5924B-ND | 1N5924B | ON Semiconductor | DIODE ZENER 9.1V 3W AXIAL | 0 | 0 | Call | 0 | 6000 | Bulk | - | 9.1V | Â±5% | 3W | 4 Ohm | 5ÂµA @ 7V | 1.5V @ 200mA | -65Â°C ~ 200Â°C | Through Hole | DO-204AL, DO-41, Axial | Axial | #N/A |  | 9.1V
http://www.onsemi.com/pub_link/Collateral/1N5913B-D.PDF | http://media.digikey.com/Renders/On%20Semi%20Renders/DO-204AL.jpg | 1N5924BG-ND | 1N5924BG | ON Semiconductor | DIODE ZENER 9.1V 3W AXIAL | 0 | 0 | Call | 0 | 6000 | Bulk | - | 9.1V | Â±5% | 3W | 4 Ohm | 5ÂµA @ 7V | 1.5V @ 200mA | -65Â°C ~ 200Â°C | Through Hole | DO-204AL, DO-41, Axial | Axial | #N/A |  | 9.1V
http://www.onsemi.com/pub_link/Collateral/1N5333B-D.PDF | http://media.digikey.com/Renders/On%20Semi%20Renders/SurmeticP6KE_6.8A.jpg | 1N5346BOS-ND | 1N5346B | ON Semiconductor | DIODE ZENER 9.1V 5W AXIAL | 0 | 0 | Call | 0 | 5000 | Bulk | - | 9.1V | Â±5% | 5W | 2 Ohm | 7.5ÂµA @ 6.9V | 1.2V @ 1A | -65Â°C ~ 200Â°C | Through Hole | T-18, Axial | Axial | #N/A |  | 9.1V
http://www.onsemi.com/pub_link/Collateral/1N5333B-D.PDF | http://media.digikey.com/Renders/On%20Semi%20Renders/SurmeticP6KE_6.8A.jpg | 1N5377BRLGOSCT-ND | 1N5377BRLG | ON Semiconductor | DIODE ZENER 91V 5W AXIAL | 10072 | 0 | 0.52 | 0 | 1 | Cut Tape (CT) | - | 91V | Â±5% | 5W | 75 Ohm | 500nA @ 69.2V | 1.2V @ 1A | -65Â°C ~ 200Â°C | Through Hole | T-18, Axial | Axial | #N/A |  | 91V
http://www.onsemi.com/pub_link/Collateral/1N5913B-D.PDF | http://media.digikey.com/Renders/On%20Semi%20Renders/DO-204AL.jpg | 1N5948BRLGOSCT-ND | 1N5948BRLG | ON Semiconductor | DIODE ZENER 91V 3W AXIAL | 2099 | 0 | 0.44 | 0 | 1 | Cut Tape (CT) | - | 91V | Â±5% | 3W | 200 Ohm | 1ÂµA @ 69.2V | 1.5V @ 200mA | -65Â°C ~ 200Â°C | Through Hole | DO-204AL, DO-41, Axial | Axial | #N/A |  | 91V