## Values
Resistors
0603 | http://www.digikey.com/product-search/en?FV=ffec3740%2Cfff40001%2Cfff800e9%2Cc0001%2Cc0002%2C1c0002%2C400005&k=Yageo++0603&mnonly=0&newproducts=0&ColumnSort=0&page=4&stock=0&pbfree=0&rohs=0&quantity=&ptm=0&fid=0&pageSize=500
TH | http://www.digikey.com/product-search/en?pv2=814&FV=ffec373c%2Cfff40001%2Cfff80482%2C1c0003&mnonly=0&newproducts=0&ColumnSort=0&page=1&quantity=0&ptm=0&fid=0&pageSize=500
0803 | http://www.digikey.com/product-search/en?pv7=2&FV=ffec3741%2Cfff40001%2Cfff800e9%2C80003&k=Yageo++0805&mnonly=0&newproducts=0&ColumnSort=0&page=1&quantity=0&ptm=0&fid=0&pageSize=25
Target Value | Tolerance | Stock | Query | 0805 Status | 0603 Status | TH Status
0 | Jumper | STOCK | 0JumperSTOCK | 0JumperSTOCK | #N/A | 0JumperStock
1 | Â±5% | STOCK | 1Â±5%STOCK | 1Â±5%STOCK | 1Â±5%Stock | 1Â±5%Stock
1.2 | Â±5% | STOCK | 1.2Â±5%STOCK | 1.2Â±5%STOCK | 1.2Â±5%Stock | 1.2Â±5%Stock
1.5 | Â±5% | STOCK | 1.5Â±5%STOCK | 1.5Â±5%STOCK | 1.5Â±5%Stock | 1.5Â±5%Stock
2 | Â±1% | STOCK | 2Â±1%STOCK | #N/A | 2Â±1%Stock | #N/A
2.7 | Â±5% | STOCK | 2.7Â±5%STOCK | 2.7Â±5%STOCK | 2.7Â±5%Stock | 2.7Â±5%Stock
3.3 | Â±5% | STOCK | 3.3Â±5%STOCK | 3.3Â±5%STOCK | 3.3Â±5%Stock | 3.3Â±5%Stock
4.3 | Â±5% | STOCK | 4.3Â±5%STOCK | 4.3Â±5%STOCK | 4.3Â±5%Stock | 4.3Â±5%Stock
5.1 | Â±5% | STOCK | 5.1Â±5%STOCK | 5.1Â±5%STOCK | 5.1Â±5%Stock | 5.1Â±5%Stock
6.8 | Â±5% | STOCK | 6.8Â±5%STOCK | 6.8Â±5%STOCK | 6.8Â±5%Stock | 6.8Â±5%Stock
8.2 | Â±5% | STOCK | 8.2Â±5%STOCK | 8.2Â±5%STOCK | 8.2Â±5%Stock | 8.2Â±5%Stock
10 | Â±5% | STOCK | 10Â±5%STOCK | 10Â±5%STOCK | 10Â±5%Stock | 10Â±5%Stock
12 | Â±5% | STOCK | 12Â±5%STOCK | 12Â±5%STOCK | 12Â±5%Stock | 12Â±5%Stock
15 | Â±5% | STOCK | 15Â±5%STOCK | 15Â±5%STOCK | 15Â±5%Stock | 15Â±5%Stock
20 | Â±5% | STOCK | 20Â±5%STOCK | 20Â±5%STOCK | 20Â±5%Stock | 20Â±5%Stock
22 | Â±5% | STOCK | 22Â±5%STOCK | 22Â±5%STOCK | 22Â±5%Stock | 22Â±5%Stock
27 | Â±5% | STOCK | 27Â±5%STOCK | 27Â±5%STOCK | 27Â±5%Stock | 27Â±5%Stock
33 | Â±5% | STOCK | 33Â±5%STOCK | 33Â±5%STOCK | 33Â±5%Stock | 33Â±5%Stock
43 | Â±5% | STOCK | 43Â±5%STOCK | 43Â±5%STOCK | 43Â±5%Stock | 43Â±5%Stock
51 | Â±5% | STOCK | 51Â±5%STOCK | 51Â±5%STOCK | 51Â±5%Stock | 51Â±5%Stock
68 | Â±5% | STOCK | 68Â±5%STOCK | 68Â±5%STOCK | 68Â±5%Stock | 68Â±5%Stock
82 | Â±5% | STOCK | 82Â±5%STOCK | 82Â±5%STOCK | 82Â±5%Stock | 82Â±5%Stock
100 | Â±5% | STOCK | 100Â±5%STOCK | 100Â±5%STOCK | 100Â±5%Stock | 100Â±5%Stock
120 | Â±5% | STOCK | 120Â±5%STOCK | 120Â±5%STOCK | 120Â±5%Stock | 120Â±5%Stock
150 | Â±5% | STOCK | 150Â±5%STOCK | 150Â±5%STOCK | 150Â±5%Stock | 150Â±5%Stock
180 | Â±5% | STOCK | 180Â±5%STOCK | 180Â±5%STOCK | 180Â±5%Stock | 180Â±5%Stock
200 | Â±5% | STOCK | 200Â±5%STOCK | 200Â±5%STOCK | 200Â±5%Stock | 200Â±5%Stock
220 | Â±5% | STOCK | 220Â±5%STOCK | 220Â±5%STOCK | 220Â±5%Stock | 220Â±5%Stock
240 | Â±5% | STOCK | 240Â±5%STOCK | 240Â±5%STOCK | 240Â±5%Stock | 240Â±5%Stock
270 | Â±5% | STOCK | 270Â±5%STOCK | 270Â±5%STOCK | 270Â±5%Stock | 270Â±5%Stock
300 | Â±5% | STOCK | 300Â±5%STOCK | 300Â±5%STOCK | 300Â±5%Stock | 300Â±5%Stock
330 | Â±5% | STOCK | 330Â±5%STOCK | 330Â±5%STOCK | 330Â±5%Stock | 330Â±5%Stock
390 | Â±5% | STOCK | 390Â±5%STOCK | 390Â±5%STOCK | 390Â±5%Stock | 390Â±5%Stock
430 | Â±5% | STOCK | 430Â±5%STOCK | 430Â±5%STOCK | 430Â±5%Stock | 430Â±5%Stock
470 | Â±5% | STOCK | 470Â±5%STOCK | 470Â±5%STOCK | 470Â±5%Stock | 470Â±5%Stock
510 | Â±5% | STOCK | 510Â±5%STOCK | 510Â±5%STOCK | 510Â±5%Stock | 510Â±5%Stock
680 | Â±5% | STOCK | 680Â±5%STOCK | 680Â±5%STOCK | 680Â±5%Stock | 680Â±5%Stock
820 | Â±5% | STOCK | 820Â±5%STOCK | 820Â±5%STOCK | 820Â±5%Stock | 820Â±5%Stock
1.2k | Â±5% | STOCK | 1.2kÂ±5%STOCK | 1.2kÂ±5%STOCK | 1.2kÂ±5%Stock | 1.2kÂ±5%Stock
1.5k | Â±5% | STOCK | 1.5kÂ±5%STOCK | 1.5kÂ±5%STOCK | 1.5kÂ±5%Stock | 1.5kÂ±5%Stock
100k | Â±5% | STOCK | 100kÂ±5%STOCK | 100kÂ±5%STOCK | 100kÂ±5%Stock | 100kÂ±5%Stock
10k | Â±5% | STOCK | 10kÂ±5%STOCK | 10kÂ±5%STOCK | 10kÂ±5%Stock | 10kÂ±5%Stock
10M | Â±5% | STOCK | 10MÂ±5%STOCK | 10MÂ±5%STOCK | 10MÂ±5%Stock | 10MÂ±5%Stock
120k | Â±5% | STOCK | 120kÂ±5%STOCK | 120kÂ±5%STOCK | 120kÂ±5%Stock | 120kÂ±5%Stock
12k | Â±5% | STOCK | 12kÂ±5%STOCK | 12kÂ±5%STOCK | 12kÂ±5%Stock | 12kÂ±5%Stock
150k | Â±5% | STOCK | 150kÂ±5%STOCK | 150kÂ±5%STOCK | 150kÂ±5%Stock | 150kÂ±5%Stock
15k | Â±5% | STOCK | 15kÂ±5%STOCK | 15kÂ±5%STOCK | 15kÂ±5%Stock | 15kÂ±5%Stock
180k | Â±5% | STOCK | 180kÂ±5%STOCK | 180kÂ±5%STOCK | 180kÂ±5%Stock | 180kÂ±5%Stock
1k | Â±5% | STOCK | 1kÂ±5%STOCK | 1kÂ±5%STOCK | 1kÂ±5%Stock | 1kÂ±5%Stock
1M | Â±5% | STOCK | 1MÂ±5%STOCK | 1MÂ±5%STOCK | 1MÂ±5%Stock | 1MÂ±5%Stock
2.2k | Â±5% | STOCK | 2.2kÂ±5%STOCK | 2.2kÂ±5%STOCK | 2.2kÂ±5%Stock | 2.2kÂ±5%Stock
2.7k | Â±5% | STOCK | 2.7kÂ±5%STOCK | 2.7kÂ±5%STOCK | 2.7kÂ±5%Stock | 2.7kÂ±5%Stock
200k | Â±5% | STOCK | 200kÂ±5%STOCK | 200kÂ±5%STOCK | 200kÂ±5%Stock | 200kÂ±5%Stock
20k | Â±5% | STOCK | 20kÂ±5%STOCK | 20kÂ±5%STOCK | 20kÂ±5%Stock | 20kÂ±5%Stock
220k | Â±5% | STOCK | 220kÂ±5%STOCK | 220kÂ±5%STOCK | 220kÂ±5%Stock | 220kÂ±5%Stock
22k | Â±5% | STOCK | 22kÂ±5%STOCK | 22kÂ±5%STOCK | 22kÂ±5%Stock | 22kÂ±5%Stock
270k | Â±5% | STOCK | 270kÂ±5%STOCK | 270kÂ±5%STOCK | 270kÂ±5%Stock | 270kÂ±5%Stock
27k | Â±5% | STOCK | 27kÂ±5%STOCK | 27kÂ±5%STOCK | 27kÂ±5%Stock | 27kÂ±5%Stock
2k | Â±5% | STOCK | 2kÂ±5%STOCK | 2kÂ±5%STOCK | 2kÂ±5%Stock | 2kÂ±5%Stock
2M | Â±5% | STOCK | 2MÂ±5%STOCK | 2MÂ±5%STOCK | 2MÂ±5%Stock | 2MÂ±5%Stock
3.3k | Â±5% | STOCK | 3.3kÂ±5%STOCK | 3.3kÂ±5%STOCK | 3.3kÂ±5%Stock | 3.3kÂ±5%Stock
330k | Â±5% | STOCK | 330kÂ±5%STOCK | 330kÂ±5%STOCK | 330kÂ±5%Stock | 330kÂ±5%Stock
33k | Â±5% | STOCK | 33kÂ±5%STOCK | 33kÂ±5%STOCK | 33kÂ±5%Stock | 33kÂ±5%Stock
4.3k | Â±5% | STOCK | 4.3kÂ±5%STOCK | 4.3kÂ±5%STOCK | 4.3kÂ±5%Stock | 4.3kÂ±5%Stock
4.7k | Â±5% | STOCK | 4.7kÂ±5%STOCK | 4.7kÂ±5%STOCK | 4.7kÂ±5%Stock | 4.7kÂ±5%Stock
43k | Â±5% | STOCK | 43kÂ±5%STOCK | 43kÂ±5%STOCK | 43kÂ±5%Stock | 43kÂ±5%Stock
47k | Â±5% | STOCK | 47kÂ±5%STOCK | 47kÂ±5%STOCK | 47kÂ±5%Stock | 47kÂ±5%Stock
5.1k | Â±5% | STOCK | 5.1kÂ±5%STOCK | 5.1kÂ±5%STOCK | 5.1kÂ±5%Stock | 5.1kÂ±5%Stock
510k | Â±5% | STOCK | 510kÂ±5%STOCK | 510kÂ±5%STOCK | 510kÂ±5%Stock | 510kÂ±5%Stock
51k | Â±5% | STOCK | 51kÂ±5%STOCK | 51kÂ±5%STOCK | 51kÂ±5%Stock | #N/A
6.8k | Â±5% | STOCK | 6.8kÂ±5%STOCK | 6.8kÂ±5%STOCK | 6.8kÂ±5%Stock | 6.8kÂ±5%Stock
680k | Â±5% | STOCK | 680kÂ±5%STOCK | 680kÂ±5%STOCK | 680kÂ±5%Stock | 680kÂ±5%Stock
68k | Â±5% | STOCK | 68kÂ±5%STOCK | 68kÂ±5%STOCK | 68kÂ±5%Stock | 68kÂ±5%Stock
75k | Â±5% | STOCK | 75kÂ±5%STOCK | 75kÂ±5%STOCK | 75kÂ±5%Stock | 75kÂ±5%Stock
8.2k | Â±5% | STOCK | 8.2kÂ±5%STOCK | 8.2kÂ±5%STOCK | 8.2kÂ±5%Stock | 8.2kÂ±5%Stock
820k | Â±5% | STOCK | 820kÂ±5%STOCK | 820kÂ±5%STOCK | 820kÂ±5%Stock | 820kÂ±5%Stock
82k | Â±5% | STOCK | 82kÂ±5%STOCK | 82kÂ±5%STOCK | 82kÂ±5%Stock | 82kÂ±5%Stock

## 0805
ï»¿"Datasheets" | Image | Digi-Key Part Number | Distributer | Manufacturer Part Number | Manufacturer | Description | Quantity Available | Factory Stock | Unit Price (USD) | @ qty | Minimum Quantity | Packaging | Series | Resistance (Ohms) | Tolerance | Power (Watts) | Composition | Features | Temperature Coefficient | Operating Temperature | Package / Case | Supplier Device Package | Size / Dimension | Height | Number of Terminations | In Adafruit Kit | Common part | Stock Part | 5% Rohs Part | 1% Rohs Part | STOCK | Query | Package | Column3 | Column4 | Column5 | Column6
http://media.digikey.com/pdf/Data%20Sheets/Yageo%20PDFs/RC0805%20Pb%20Free.pdf | http://media.digikey.com/Renders/Yageo%20Renders/CRSM%20PT0805.jpg | 311-0.0ARCT-ND | Digikey | RC0805JR-070RL | Yageo | RES SMD 0.0 OHM JUMPER 1/8W 0805 | 1540178 | 0 | 0.1 | 0 | 1 | Cut Tape (CT) | RC0805 | 0 | Jumper | 0.125W, 1/8W | Thick Film | Moisture Resistant | - | -55Â°C ~ 155Â°C | 0805 (2012 Metric) | 805 | 0.079" L x 0.049" W (2.00mm x 1.25mm) | 0.024" (0.60mm) | 2 | 1 | 1 | 1 | 1 |  | STOCK | 0JumperSTOCK
http://media.digikey.com/pdf/Data%20Sheets/Yageo%20PDFs/RC0805%20Pb%20Free.pdf | http://media.digikey.com/Renders/Yageo%20Renders/CRSM%20PT0805.jpg | 311-0.0CRCT-ND | Digikey | RC0805FR-070RL | Yageo | RES SMD 0.0 OHM JUMPER 1/8W 0805 | 189007 | 0 | 0.1 | 0 | 1 | Cut Tape (CT) | RC0805 | 0 | Jumper | 0.125W, 1/8W | Thick Film | Moisture Resistant | - | -55Â°C ~ 155Â°C | 0805 (2012 Metric) | 805 | 0.079" L x 0.049" W (2.00mm x 1.25mm) | 0.024" (0.60mm) | 2 | [6 empty] | 0Jumper
http://media.digikey.com/pdf/Data%20Sheets/Yageo%20PDFs/RC0805%20Pb%20Free.pdf | http://media.digikey.com/Renders/Yageo%20Renders/CRSM%20PT0805.jpg | YAG1327CT-ND | Digikey | RC0805JR-070RP | Yageo | RES SMD 0.0 OHM JUMPER 1/8W 0805 | 50000 | 0 | 0.1 | 0 | 1 | Cut Tape (CT) | RC0805 | 0 | Jumper | 0.125W, 1/8W | Thick Film | Moisture Resistant | - | -55Â°C ~ 155Â°C | 0805 (2012 Metric) | 0805 (2012 Metric) | 0.079" L x 0.049" W (2.00mm x 1.25mm) | 0.024" (0.60mm) | 2 | [6 empty] | 0Jumper
http://media.digikey.com/pdf/Data%20Sheets/Yageo%20PDFs/RC0805%20Pb%20Free.pdf | http://media.digikey.com/Renders/Yageo%20Renders/CRSM%20PT0805.jpg | 311-1.00KCRCT-ND | Digikey | RC0805FR-071KL | Yageo | RES SMD 1K OHM 1% 1/8W 0805 | 4829787 | 0 | 0.1 | 0 | 1 | Cut Tape (CT) | RC0805 | 1k | Â±1% | 0.125W, 1/8W | Thick Film | Moisture Resistant | Â±100ppm/Â°C | -55Â°C ~ 155Â°C | 0805 (2012 Metric) | 805 | 0.079" L x 0.049" W (2.00mm x 1.25mm) | 0.024" (0.60mm) | 2 |  |  |  |  | 1 |  | 1kÂ±1%
http://media.digikey.com/pdf/Data%20Sheets/Yageo%20PDFs/RC0805%20Pb%20Free.pdf | http://media.digikey.com/Renders/Yageo%20Renders/CRSM%20PT0805.jpg | 311-100KCRCT-ND | Digikey | RC0805FR-07100KL | Yageo | RES SMD 100K OHM 1% 1/8W 0805 | 3069706 | 0 | 0.1 | 0 | 1 | Cut Tape (CT) | RC0805 | 100k | Â±1% | 0.125W, 1/8W | Thick Film | Moisture Resistant | Â±100ppm/Â°C | -55Â°C ~ 155Â°C | 0805 (2012 Metric) | 805 | 0.079" L x 0.049" W (2.00mm x 1.25mm) | 0.024" (0.60mm) | 2 |  |  |  |  | 1 |  | 100kÂ±1%
http://media.digikey.com/pdf/Data%20Sheets/Yageo%20PDFs/RC0805%20Pb%20Free.pdf | http://media.digikey.com/Renders/Yageo%20Renders/CRSM%20PT0805.jpg | 311-100CRCT-ND | Digikey | RC0805FR-07100RL | Yageo | RES SMD 100 OHM 1% 1/8W 0805 | 2210606 | 0 | 0.1 | 0 | 1 | Cut Tape (CT) | RC0805 | 100 | Â±1% | 0.125W, 1/8W | Thick Film | Moisture Resistant | Â±100ppm/Â°C | -55Â°C ~ 155Â°C | 0805 (2012 Metric) | 805 | 0.079" L x 0.049" W (2.00mm x 1.25mm) | 0.024" (0.60mm) | 2 |  |  |  |  | 1 |  | 100Â±1%
http://media.digikey.com/pdf/Data%20Sheets/Yageo%20PDFs/RC0805%20Pb%20Free.pdf | http://media.digikey.com/Renders/Yageo%20Renders/CRSM%20PT0805.jpg | 311-10.0KCRCT-ND | Digikey | RC0805FR-0710KL | Yageo | RES SMD 10K OHM 1% 1/8W 0805 | 1072156 | 0 | 0.1 | 0 | 1 | Cut Tape (CT) | RC0805 | 10k | Â±1% | 0.125W, 1/8W | Thick Film | Moisture Resistant | Â±100ppm/Â°C | -55Â°C ~ 155Â°C | 0805 (2012 Metric) | 805 | 0.079" L x 0.049" W (2.00mm x 1.25mm) | 0.024" (0.60mm) | 2 |  |  |  |  | 1 |  | 10kÂ±1%
http://media.digikey.com/pdf/Data%20Sheets/Yageo%20PDFs/RC0805%20Pb%20Free.pdf | http://media.digikey.com/Renders/Yageo%20Renders/CRSM%20PT0805.jpg | 311-4.70KCRCT-ND | Digikey | RC0805FR-074K7L | Yageo | RES SMD 4.7K OHM 1% 1/8W 0805 | 1029605 | 0 | 0.1 | 0 | 1 | Cut Tape (CT) | RC0805 | 4.7k | Â±1% | 0.125W, 1/8W | Thick Film | Moisture Resistant | Â±100ppm/Â°C | -55Â°C ~ 155Â°C | 0805 (2012 Metric) | 805 | 0.079" L x 0.049" W (2.00mm x 1.25mm) | 0.024" (0.60mm) | 2 |  |  |  |  | 1 |  | 4.7kÂ±1%
http://media.digikey.com/pdf/Data%20Sheets/Yageo%20PDFs/RC0805%20Pb%20Free.pdf | http://media.digikey.com/Renders/Yageo%20Renders/CRSM%20PT0805.jpg | 311-1.00MCRCT-ND | Digikey | RC0805FR-071ML | Yageo | RES SMD 1M OHM 1% 1/8W 0805 | 896856 | 0 | 0.1 | 0 | 1 | Cut Tape (CT) | RC0805 | 1M | Â±1% | 0.125W, 1/8W | Thick Film | Moisture Resistant | Â±100ppm/Â°C | -55Â°C ~ 155Â°C | 0805 (2012 Metric) | 805 | 0.079" L x 0.049" W (2.00mm x 1.25mm) | 0.024" (0.60mm) | 2 |  |  |  |  | 1 |  | 1MÂ±1%
http://media.digikey.com/pdf/Data%20Sheets/Yageo%20PDFs/RC0805%20Pb%20Free.pdf | http://media.digikey.com/Renders/Yageo%20Renders/CRSM%20PT0805.jpg | 311-10.0CRCT-ND | Digikey | RC0805FR-0710RL | Yageo | RES SMD 10 OHM 1% 1/8W 0805 | 827165 | 0 | 0.1 | 0 | 1 | Cut Tape (CT) | RC0805 | 10 | Â±1% | 0.125W, 1/8W | Thick Film | Moisture Resistant | Â±200ppm/Â°C | -55Â°C ~ 155Â°C | 0805 (2012 Metric) | 805 | 0.079" L x 0.049" W (2.00mm x 1.25mm) | 0.024" (0.60mm) | 2 |  |  |  |  | 1 |  | 10Â±1%
http://media.digikey.com/pdf/Data%20Sheets/Yageo%20PDFs/RC0805%20Pb%20Free.pdf | http://media.digikey.com/Renders/Yageo%20Renders/CRSM%20PT0805.jpg | 311-20.0KCRCT-ND | Digikey | RC0805FR-0720KL | Yageo | RES SMD 20K OHM 1% 1/8W 0805 | 679085 | 0 | 0.1 | 0 | 1 | Cut Tape (CT) | RC0805 | 20k | Â±1% | 0.125W, 1/8W | Thick Film | Moisture Resistant | Â±100ppm/Â°C | -55Â°C ~ 155Â°C | 0805 (2012 Metric) | 805 | 0.079" L x 0.049" W (2.00mm x 1.25mm) | 0.024" (0.60mm) | 2 |  |  |  |  | 1 |  | 20kÂ±1%
http://media.digikey.com/pdf/Data%20Sheets/Yageo%20PDFs/RC0805%20Pb%20Free.pdf | http://media.digikey.com/Renders/Yageo%20Renders/CRSM%20PT0805.jpg | 311-2.00KCRCT-ND | Digikey | RC0805FR-072KL | Yageo | RES SMD 2K OHM 1% 1/8W 0805 | 366332 | 0 | 0.1 | 0 | 1 | Cut Tape (CT) | RC0805 | 2k | Â±1% | 0.125W, 1/8W | Thick Film | Moisture Resistant | Â±100ppm/Â°C | -55Â°C ~ 155Â°C | 0805 (2012 Metric) | 805 | 0.079" L x 0.049" W (2.00mm x 1.25mm) | 0.024" (0.60mm) | 2 |  |  |  |  | 1 |  | 2kÂ±1%
http://media.digikey.com/pdf/Data%20Sheets/Yageo%20PDFs/RC0805%20Pb%20Free.pdf | http://media.digikey.com/Renders/Yageo%20Renders/CRSM%20PT0805.jpg | 311-1.0ARCT-ND | Digikey | RC0805JR-071RL | Yageo | RES SMD 1 OHM 5% 1/8W 0805 | 68786 | 0 | 0.1 | 0 | 1 | Cut Tape (CT) | RC0805 | 1 | Â±5% | 0.125W, 1/8W | Thick Film | Moisture Resistant | Â±200ppm/Â°C | -55Â°C ~ 155Â°C | 0805 (2012 Metric) | 805 | 0.079" L x 0.049" W (2.00mm x 1.25mm) | 0.024" (0.60mm) | 2 | 1 |  | 1 | 1 |  | STOCK | 1Â±5%STOCK
http://media.digikey.com/pdf/Data%20Sheets/Yageo%20PDFs/RC0805%20Pb%20Free.pdf | http://media.digikey.com/Renders/Yageo%20Renders/CRSM%20PT0805.jpg | 311-1.1ARCT-ND | Digikey | RC0805JR-071R1L | Yageo | RES SMD 1.1 OHM 5% 1/8W 0805 | 11897 | 0 | 0.1 | 0 | 1 | Cut Tape (CT) | RC0805 | 1.1 | Â±5% | 0.125W, 1/8W | Thick Film | Moisture Resistant | Â±200ppm/Â°C | -55Â°C ~ 155Â°C | 0805 (2012 Metric) | 805 | 0.079" L x 0.049" W (2.00mm x 1.25mm) | 0.024" (0.60mm) | 2 |  |  |  | 1 |  |  | 1.1Â±5%
http://media.digikey.com/pdf/Data%20Sheets/Yageo%20PDFs/RC0805%20Pb%20Free.pdf | http://media.digikey.com/Renders/Yageo%20Renders/CRSM%20PT0805.jpg | 311-1.2ARCT-ND | Digikey | RC0805JR-071R2L | Yageo | RES SMD 1.2 OHM 5% 1/8W 0805 | 65455 | 0 | 0.1 | 0 | 1 | Cut Tape (CT) | RC0805 | 1.2 | Â±5% | 0.125W, 1/8W | Thick Film | Moisture Resistant | Â±200ppm/Â°C | -55Â°C ~ 155Â°C | 0805 (2012 Metric) | 805 | 0.079" L x 0.049" W (2.00mm x 1.25mm) | 0.024" (0.60mm) | 2 | 1 |  | 1 | 1 |  | STOCK | 1.2Â±5%STOCK
http://media.digikey.com/pdf/Data%20Sheets/Yageo%20PDFs/RC0805%20Pb%20Free.pdf | http://media.digikey.com/Renders/Yageo%20Renders/CRSM%20PT0805.jpg | 311-1.5ARCT-ND | Digikey | RC0805JR-071R5L | Yageo | RES SMD 1.5 OHM 5% 1/8W 0805 | 75294 | 0 | 0.1 | 0 | 1 | Cut Tape (CT) | RC0805 | 1.5 | Â±5% | 0.125W, 1/8W | Thick Film | Moisture Resistant | Â±200ppm/Â°C | -55Â°C ~ 155Â°C | 0805 (2012 Metric) | 805 | 0.079" L x 0.049" W (2.00mm x 1.25mm) | 0.024" (0.60mm) | 2 | 1 |  | 1 | 1 |  | STOCK | 1.5Â±5%STOCK
http://media.digikey.com/pdf/Data%20Sheets/Yageo%20PDFs/RC0805%20Pb%20Free.pdf | http://media.digikey.com/Renders/Yageo%20Renders/CRSM%20PT0805.jpg | 311-2.0ARCT-ND | Digikey | RC0805JR-072RL | Yageo | RES SMD 2 OHM 5% 1/8W 0805 | 4012 | 0 | 0.1 | 0 | 1 | Cut Tape (CT) | RC0805 | 2 | Â±5% | 0.125W, 1/8W | Thick Film | Moisture Resistant | Â±200ppm/Â°C | -55Â°C ~ 155Â°C | 0805 (2012 Metric) | 805 | 0.079" L x 0.049" W (2.00mm x 1.25mm) | 0.024" (0.60mm) | 2 | 1 |  | 1 | 1 |  | STOCK | 2Â±5%STOCK
http://media.digikey.com/pdf/Data%20Sheets/Yageo%20PDFs/RC0805%20Pb%20Free.pdf | http://media.digikey.com/Renders/Yageo%20Renders/CRSM%20PT0805.jpg | 311-2.2ARCT-ND | Digikey | RC0805JR-072R2L | Yageo | RES SMD 2.2 OHM 5% 1/8W 0805 | 56645 | 0 | 0.1 | 0 | 1 | Cut Tape (CT) | RC0805 | 2.2 | Â±5% | 0.125W, 1/8W | Thick Film | Moisture Resistant | Â±200ppm/Â°C | -55Â°C ~ 155Â°C | 0805 (2012 Metric) | 805 | 0.079" L x 0.049" W (2.00mm x 1.25mm) | 0.024" (0.60mm) | 2 |  |  |  | 1 |  |  | 2.2Â±5%
http://media.digikey.com/pdf/Data%20Sheets/Yageo%20PDFs/RC0805%20Pb%20Free.pdf | http://media.digikey.com/Renders/Yageo%20Renders/CRSM%20PT0805.jpg | 311-2.4ARCT-ND | Digikey | RC0805JR-072R4L | Yageo | RES SMD 2.4 OHM 5% 1/8W 0805 | 922 | 0 | 0.1 | 0 | 1 | Cut Tape (CT) | RC0805 | 2.4 | Â±5% | 0.125W, 1/8W | Thick Film | Moisture Resistant | Â±200ppm/Â°C | -55Â°C ~ 155Â°C | 0805 (2012 Metric) | 805 | 0.079" L x 0.049" W (2.00mm x 1.25mm) | 0.024" (0.60mm) | 2 |  |  |  | 1 |  |  | 2.4Â±5%
http://media.digikey.com/pdf/Data%20Sheets/Yageo%20PDFs/RC0805%20Pb%20Free.pdf | http://media.digikey.com/Renders/Yageo%20Renders/CRSM%20PT0805.jpg | 311-2.7ARCT-ND | Digikey | RC0805JR-072R7L | Yageo | RES SMD 2.7 OHM 5% 1/8W 0805 | 58 | 0 | 0.1 | 0 | 1 | Cut Tape (CT) | RC0805 | 2.7 | Â±5% | 0.125W, 1/8W | Thick Film | Moisture Resistant | Â±200ppm/Â°C | -55Â°C ~ 155Â°C | 0805 (2012 Metric) | 805 | 0.079" L x 0.049" W (2.00mm x 1.25mm) | 0.024" (0.60mm) | 2 | 1 |  | 1 | 1 |  | STOCK | 2.7Â±5%STOCK
http://media.digikey.com/pdf/Data%20Sheets/Yageo%20PDFs/RC0805%20Pb%20Free.pdf | http://media.digikey.com/Renders/Yageo%20Renders/CRSM%20PT0805.jpg | 311-3.0ARCT-ND | Digikey | RC0805JR-073RL | Yageo | RES SMD 3 OHM 5% 1/8W 0805 | 33216 | 0 | 0.1 | 0 | 1 | Cut Tape (CT) | RC0805 | 3 | Â±5% | 0.125W, 1/8W | Thick Film | Moisture Resistant | Â±200ppm/Â°C | -55Â°C ~ 155Â°C | 0805 (2012 Metric) | 805 | 0.079" L x 0.049" W (2.00mm x 1.25mm) | 0.024" (0.60mm) | 2 |  |  |  | 1 |  |  | 3Â±5%
http://media.digikey.com/pdf/Data%20Sheets/Yageo%20PDFs/RC0805%20Pb%20Free.pdf | http://media.digikey.com/Renders/Yageo%20Renders/CRSM%20PT0805.jpg | 311-3.3ARCT-ND | Digikey | RC0805JR-073R3L | Yageo | RES SMD 3.3 OHM 5% 1/8W 0805 | 71520 | 0 | 0.1 | 0 | 1 | Cut Tape (CT) | RC0805 | 3.3 | Â±5% | 0.125W, 1/8W | Thick Film | Moisture Resistant | Â±200ppm/Â°C | -55Â°C ~ 155Â°C | 0805 (2012 Metric) | 805 | 0.079" L x 0.049" W (2.00mm x 1.25mm) | 0.024" (0.60mm) | 2 | 1 |  | 1 | 1 |  | STOCK | 3.3Â±5%STOCK
http://media.digikey.com/pdf/Data%20Sheets/Yageo%20PDFs/RC0805%20Pb%20Free.pdf | http://media.digikey.com/Renders/Yageo%20Renders/CRSM%20PT0805.jpg | 311-3.6ARCT-ND | Digikey | RC0805JR-073R6L | Yageo | RES SMD 3.6 OHM 5% 1/8W 0805 | 51216 | 0 | 0.1 | 0 | 1 | Cut Tape (CT) | RC0805 | 3.6 | Â±5% | 0.125W, 1/8W | Thick Film | Moisture Resistant | Â±200ppm/Â°C | -55Â°C ~ 155Â°C | 0805 (2012 Metric) | 805 | 0.079" L x 0.049" W (2.00mm x 1.25mm) | 0.024" (0.60mm) | 2 |  |  |  | 1 |  |  | 3.6Â±5%
http://media.digikey.com/pdf/Data%20Sheets/Yageo%20PDFs/RC0805%20Pb%20Free.pdf | http://media.digikey.com/Renders/Yageo%20Renders/CRSM%20PT0805.jpg | 311-3.9ARCT-ND | Digikey | RC0805JR-073R9L | Yageo | RES SMD 3.9 OHM 5% 1/8W 0805 | 0 | 0 | 0.1 | 0 | 1 | Cut Tape (CT) | RC0805 | 3.9 | Â±5% | 0.125W, 1/8W | Thick Film | Moisture Resistant | Â±200ppm/Â°C | -55Â°C ~ 155Â°C | 0805 (2012 Metric) | 805 | 0.079" L x 0.049" W (2.00mm x 1.25mm) | 0.024" (0.60mm) | 2 |  |  |  | 1 |  |  | 3.9Â±5%
http://media.digikey.com/pdf/Data%20Sheets/Yageo%20PDFs/RC0805%20Pb%20Free.pdf | http://media.digikey.com/Renders/Yageo%20Renders/CRSM%20PT0805.jpg | 311-4.3ARCT-ND | Digikey | RC0805JR-074R3L | Yageo | RES SMD 4.3 OHM 5% 1/8W 0805 | 12952 | 0 | 0.1 | 0 | 1 | Cut Tape (CT) | RC0805 | 4.3 | Â±5% | 0.125W, 1/8W | Thick Film | Moisture Resistant | Â±200ppm/Â°C | -55Â°C ~ 155Â°C | 0805 (2012 Metric) | 805 | 0.079" L x 0.049" W (2.00mm x 1.25mm) | 0.024" (0.60mm) | 2 | 1 |  | 1 | 1 |  | STOCK | 4.3Â±5%STOCK
http://media.digikey.com/pdf/Data%20Sheets/Yageo%20PDFs/RC0805%20Pb%20Free.pdf | http://media.digikey.com/Renders/Yageo%20Renders/CRSM%20PT0805.jpg | 311-4.7ARCT-ND | Digikey | RC0805JR-074R7L | Yageo | RES SMD 4.7 OHM 5% 1/8W 0805 | 33586 | 0 | 0.1 | 0 | 1 | Cut Tape (CT) | RC0805 | 4.7 | Â±5% | 0.125W, 1/8W | Thick Film | Moisture Resistant | Â±200ppm/Â°C | -55Â°C ~ 155Â°C | 0805 (2012 Metric) | 805 | 0.079" L x 0.049" W (2.00mm x 1.25mm) | 0.024" (0.60mm) | 2 |  |  |  | 1 |  |  | 4.7Â±5%
http://media.digikey.com/pdf/Data%20Sheets/Yageo%20PDFs/RC0805%20Pb%20Free.pdf | http://media.digikey.com/Renders/Yageo%20Renders/CRSM%20PT0805.jpg | 311-5.1ARCT-ND | Digikey | RC0805JR-075R1L | Yageo | RES SMD 5.1 OHM 5% 1/8W 0805 | 36485 | 0 | 0.1 | 0 | 1 | Cut Tape (CT) | RC0805 | 5.1 | Â±5% | 0.125W, 1/8W | Thick Film | Moisture Resistant | Â±200ppm/Â°C | -55Â°C ~ 155Â°C | 0805 (2012 Metric) | 805 | 0.079" L x 0.049" W (2.00mm x 1.25mm) | 0.024" (0.60mm) | 2 | 1 |  | 1 | 1 |  | STOCK | 5.1Â±5%STOCK
http://media.digikey.com/pdf/Data%20Sheets/Yageo%20PDFs/RC0805%20Pb%20Free.pdf | http://media.digikey.com/Renders/Yageo%20Renders/CRSM%20PT0805.jpg | 311-5.6ARCT-ND | Digikey | RC0805JR-075R6L | Yageo | RES SMD 5.6 OHM 5% 1/8W 0805 | 1039 | 0 | 0.1 | 0 | 1 | Cut Tape (CT) | RC0805 | 5.6 | Â±5% | 0.125W, 1/8W | Thick Film | Moisture Resistant | Â±200ppm/Â°C | -55Â°C ~ 155Â°C | 0805 (2012 Metric) | 805 | 0.079" L x 0.049" W (2.00mm x 1.25mm) | 0.024" (0.60mm) | 2 |  |  |  | 1 |  |  | 5.6Â±5%
http://media.digikey.com/pdf/Data%20Sheets/Yageo%20PDFs/RC0805%20Pb%20Free.pdf | http://media.digikey.com/Renders/Yageo%20Renders/CRSM%20PT0805.jpg | 311-6.8ARCT-ND | Digikey | RC0805JR-076R8L | Yageo | RES SMD 6.8 OHM 5% 1/8W 0805 | 245899 | 0 | 0.1 | 0 | 1 | Cut Tape (CT) | RC0805 | 6.8 | Â±5% | 0.125W, 1/8W | Thick Film | Moisture Resistant | Â±200ppm/Â°C | -55Â°C ~ 155Â°C | 0805 (2012 Metric) | 805 | 0.079" L x 0.049" W (2.00mm x 1.25mm) | 0.024" (0.60mm) | 2 | 1 |  | 1 | 1 |  | STOCK | 6.8Â±5%STOCK
http://media.digikey.com/pdf/Data%20Sheets/Yageo%20PDFs/RC0805%20Pb%20Free.pdf | http://media.digikey.com/Renders/Yageo%20Renders/CRSM%20PT0805.jpg | 311-7.5ARCT-ND | Digikey | RC0805JR-077R5L | Yageo | RES SMD 7.5 OHM 5% 1/8W 0805 | 18946 | 0 | 0.1 | 0 | 1 | Cut Tape (CT) | RC0805 | 7.5 | Â±5% | 0.125W, 1/8W | Thick Film | Moisture Resistant | Â±200ppm/Â°C | -55Â°C ~ 155Â°C | 0805 (2012 Metric) | 805 | 0.079" L x 0.049" W (2.00mm x 1.25mm) | 0.024" (0.60mm) | 2 |  |  |  | 1 |  |  | 7.5Â±5%
http://media.digikey.com/pdf/Data%20Sheets/Yageo%20PDFs/RC0805%20Pb%20Free.pdf | http://media.digikey.com/Renders/Yageo%20Renders/CRSM%20PT0805.jpg | 311-8.2ARCT-ND | Digikey | RC0805JR-078R2L | Yageo | RES SMD 8.2 OHM 5% 1/8W 0805 | 26811 | 0 | 0.1 | 0 | 1 | Cut Tape (CT) | RC0805 | 8.2 | Â±5% | 0.125W, 1/8W | Thick Film | Moisture Resistant | Â±200ppm/Â°C | -55Â°C ~ 155Â°C | 0805 (2012 Metric) | 805 | 0.079" L x 0.049" W (2.00mm x 1.25mm) | 0.024" (0.60mm) | 2 | 1 |  | 1 | 1 |  | STOCK | 8.2Â±5%STOCK
http://media.digikey.com/pdf/Data%20Sheets/Yageo%20PDFs/RC0805%20Pb%20Free.pdf | http://media.digikey.com/Renders/Yageo%20Renders/CRSM%20PT0805.jpg | 311-9.1ARCT-ND | Digikey | RC0805JR-079R1L | Yageo | RES SMD 9.1 OHM 5% 1/8W 0805 | 37749 | 0 | 0.1 | 0 | 1 | Cut Tape (CT) | RC0805 | 9.1 | Â±5% | 0.125W, 1/8W | Thick Film | Moisture Resistant | Â±200ppm/Â°C | -55Â°C ~ 155Â°C | 0805 (2012 Metric) | 805 | 0.079" L x 0.049" W (2.00mm x 1.25mm) | 0.024" (0.60mm) | 2 |  |  |  | 1 |  |  | 9.1Â±5%
http://media.digikey.com/pdf/Data%20Sheets/Yageo%20PDFs/RC0805%20Pb%20Free.pdf | http://media.digikey.com/Renders/Yageo%20Renders/CRSM%20PT0805.jpg | 311-10ARCT-ND | Digikey | RC0805JR-0710RL | Yageo | RES SMD 10 OHM 5% 1/8W 0805 | 153398 | 0 | 0.1 | 0 | 1 | Cut Tape (CT) | RC0805 | 10 | Â±5% | 0.125W, 1/8W | Thick Film | Moisture Resistant | Â±200ppm/Â°C | -55Â°C ~ 155Â°C | 0805 (2012 Metric) | 805 | 0.079" L x 0.049" W (2.00mm x 1.25mm) | 0.024" (0.60mm) | 2 | 1 | 1 | 1 | 1 |  | STOCK | 10Â±5%STOCK
http://media.digikey.com/pdf/Data%20Sheets/Yageo%20PDFs/RC0805%20Pb%20Free.pdf | http://media.digikey.com/Renders/Yageo%20Renders/CRSM%20PT0805.jpg | YAG1330CT-ND | Digikey | RC0805JR-0710RP | Yageo | RES SMD 10 OHM 5% 1/8W 0805 | 50000 | 0 | 0.1 | 0 | 1 | Cut Tape (CT) | RC0805 | 10 | Â±5% | 0.125W, 1/8W | Thick Film | Moisture Resistant | Â±100ppm/Â°C | -55Â°C ~ 155Â°C | 0805 (2012 Metric) | 0805 (2012 Metric) | 0.079" L x 0.049" W (2.00mm x 1.25mm) | 0.024" (0.60mm) | 2 | [6 empty] | 10Â±5%
http://media.digikey.com/pdf/Data%20Sheets/Yageo%20PDFs/RC0805%20Pb%20Free.pdf | http://media.digikey.com/Renders/Yageo%20Renders/CRSM%20PT0805.jpg | 311-11ARCT-ND | Digikey | RC0805JR-0711RL | Yageo | RES SMD 11 OHM 5% 1/8W 0805 | 40940 | 0 | 0.1 | 0 | 1 | Cut Tape (CT) | RC0805 | 11 | Â±5% | 0.125W, 1/8W | Thick Film | Moisture Resistant | Â±100ppm/Â°C | -55Â°C ~ 155Â°C | 0805 (2012 Metric) | 805 | 0.079" L x 0.049" W (2.00mm x 1.25mm) | 0.024" (0.60mm) | 2 |  |  |  | 1 |  |  | 11Â±5%
http://media.digikey.com/pdf/Data%20Sheets/Yageo%20PDFs/RC0805%20Pb%20Free.pdf | http://media.digikey.com/Renders/Yageo%20Renders/CRSM%20PT0805.jpg | 311-12ARCT-ND | Digikey | RC0805JR-0712RL | Yageo | RES SMD 12 OHM 5% 1/8W 0805 | 24578 | 0 | 0.1 | 0 | 1 | Cut Tape (CT) | RC0805 | 12 | Â±5% | 0.125W, 1/8W | Thick Film | Moisture Resistant | Â±100ppm/Â°C | -55Â°C ~ 155Â°C | 0805 (2012 Metric) | 805 | 0.079" L x 0.049" W (2.00mm x 1.25mm) | 0.024" (0.60mm) | 2 | 1 |  | 1 | 1 |  | STOCK | 12Â±5%STOCK
http://media.digikey.com/pdf/Data%20Sheets/Yageo%20PDFs/RC0805%20Pb%20Free.pdf | http://media.digikey.com/Renders/Yageo%20Renders/CRSM%20PT0805.jpg | 311-15ARCT-ND | Digikey | RC0805JR-0715RL | Yageo | RES SMD 15 OHM 5% 1/8W 0805 | 71221 | 0 | 0.1 | 0 | 1 | Cut Tape (CT) | RC0805 | 15 | Â±5% | 0.125W, 1/8W | Thick Film | Moisture Resistant | Â±100ppm/Â°C | -55Â°C ~ 155Â°C | 0805 (2012 Metric) | 805 | 0.079" L x 0.049" W (2.00mm x 1.25mm) | 0.024" (0.60mm) | 2 | 1 |  | 1 | 1 |  | STOCK | 15Â±5%STOCK
http://media.digikey.com/pdf/Data%20Sheets/Yageo%20PDFs/RC0805%20Pb%20Free.pdf | http://media.digikey.com/Renders/Yageo%20Renders/CRSM%20PT0805.jpg | 311-16ARCT-ND | Digikey | RC0805JR-0716RL | Yageo | RES SMD 16 OHM 5% 1/8W 0805 | 22538 | 0 | 0.1 | 0 | 1 | Cut Tape (CT) | RC0805 | 16 | Â±5% | 0.125W, 1/8W | Thick Film | Moisture Resistant | Â±100ppm/Â°C | -55Â°C ~ 155Â°C | 0805 (2012 Metric) | 805 | 0.079" L x 0.049" W (2.00mm x 1.25mm) | 0.024" (0.60mm) | 2 |  |  |  | 1 |  |  | 16Â±5%
http://media.digikey.com/pdf/Data%20Sheets/Yageo%20PDFs/RC0805%20Pb%20Free.pdf | http://media.digikey.com/Renders/Yageo%20Renders/CRSM%20PT0805.jpg | 311-18ARCT-ND | Digikey | RC0805JR-0718RL | Yageo | RES SMD 18 OHM 5% 1/8W 0805 | 774 | 0 | 0.1 | 0 | 1 | Cut Tape (CT) | RC0805 | 18 | Â±5% | 0.125W, 1/8W | Thick Film | Moisture Resistant | Â±100ppm/Â°C | -55Â°C ~ 155Â°C | 0805 (2012 Metric) | 805 | 0.079" L x 0.049" W (2.00mm x 1.25mm) | 0.024" (0.60mm) | 2 |  |  |  | 1 |  |  | 18Â±5%
http://media.digikey.com/pdf/Data%20Sheets/Yageo%20PDFs/RC0805%20Pb%20Free.pdf | http://media.digikey.com/Renders/Yageo%20Renders/CRSM%20PT0805.jpg | 311-20ARCT-ND | Digikey | RC0805JR-0720RL | Yageo | RES SMD 20 OHM 5% 1/8W 0805 | 78719 | 0 | 0.1 | 0 | 1 | Cut Tape (CT) | RC0805 | 20 | Â±5% | 0.125W, 1/8W | Thick Film | Moisture Resistant | Â±100ppm/Â°C | -55Â°C ~ 155Â°C | 0805 (2012 Metric) | 805 | 0.079" L x 0.049" W (2.00mm x 1.25mm) | 0.024" (0.60mm) | 2 | 1 | 1 | 1 | 1 |  | STOCK | 20Â±5%STOCK
http://media.digikey.com/pdf/Data%20Sheets/Yageo%20PDFs/RC0805%20Pb%20Free.pdf | http://media.digikey.com/Renders/Yageo%20Renders/CRSM%20PT0805.jpg | 311-22ARCT-ND | Digikey | RC0805JR-0722RL | Yageo | RES SMD 22 OHM 5% 1/8W 0805 | 363799 | 0 | 0.1 | 0 | 1 | Cut Tape (CT) | RC0805 | 22 | Â±5% | 0.125W, 1/8W | Thick Film | Moisture Resistant | Â±100ppm/Â°C | -55Â°C ~ 155Â°C | 0805 (2012 Metric) | 805 | 0.079" L x 0.049" W (2.00mm x 1.25mm) | 0.024" (0.60mm) | 2 |  | 1 | 1 | 1 |  | STOCK | 22Â±5%STOCK
http://media.digikey.com/pdf/Data%20Sheets/Yageo%20PDFs/RC0805%20Pb%20Free.pdf | http://media.digikey.com/Renders/Yageo%20Renders/CRSM%20PT0805.jpg | 311-24ARCT-ND | Digikey | RC0805JR-0724RL | Yageo | RES SMD 24 OHM 5% 1/8W 0805 | 26202 | 0 | 0.1 | 0 | 1 | Cut Tape (CT) | RC0805 | 24 | Â±5% | 0.125W, 1/8W | Thick Film | Moisture Resistant | Â±100ppm/Â°C | -55Â°C ~ 155Â°C | 0805 (2012 Metric) | 805 | 0.079" L x 0.049" W (2.00mm x 1.25mm) | 0.024" (0.60mm) | 2 |  |  |  | 1 |  |  | 24Â±5%
http://media.digikey.com/pdf/Data%20Sheets/Yageo%20PDFs/RC0805%20Pb%20Free.pdf | http://media.digikey.com/Renders/Yageo%20Renders/CRSM%20PT0805.jpg | 311-27ARCT-ND | Digikey | RC0805JR-0727RL | Yageo | RES SMD 27 OHM 5% 1/8W 0805 | 65715 | 0 | 0.1 | 0 | 1 | Cut Tape (CT) | RC0805 | 27 | Â±5% | 0.125W, 1/8W | Thick Film | Moisture Resistant | Â±100ppm/Â°C | -55Â°C ~ 155Â°C | 0805 (2012 Metric) | 805 | 0.079" L x 0.049" W (2.00mm x 1.25mm) | 0.024" (0.60mm) | 2 | 1 | 1 | 1 | 1 |  | STOCK | 27Â±5%STOCK
http://media.digikey.com/pdf/Data%20Sheets/Yageo%20PDFs/RC0805%20Pb%20Free.pdf | http://media.digikey.com/Renders/Yageo%20Renders/CRSM%20PT0805.jpg | 311-30ARCT-ND | Digikey | RC0805JR-0730RL | Yageo | RES SMD 30 OHM 5% 1/8W 0805 | 41408 | 0 | 0.1 | 0 | 1 | Cut Tape (CT) | RC0805 | 30 | Â±5% | 0.125W, 1/8W | Thick Film | Moisture Resistant | Â±100ppm/Â°C | -55Â°C ~ 155Â°C | 0805 (2012 Metric) | 805 | 0.079" L x 0.049" W (2.00mm x 1.25mm) | 0.024" (0.60mm) | 2 |  |  |  | 1 |  |  | 30Â±5%
http://media.digikey.com/pdf/Data%20Sheets/Yageo%20PDFs/RC0805%20Pb%20Free.pdf | http://media.digikey.com/Renders/Yageo%20Renders/CRSM%20PT0805.jpg | 311-33ARCT-ND | Digikey | RC0805JR-0733RL | Yageo | RES SMD 33 OHM 5% 1/8W 0805 | 0 | 0 | 0.1 | 0 | 1 | Cut Tape (CT) | RC0805 | 33 | Â±5% | 0.125W, 1/8W | Thick Film | Moisture Resistant | Â±100ppm/Â°C | -55Â°C ~ 155Â°C | 0805 (2012 Metric) | 805 | 0.079" L x 0.049" W (2.00mm x 1.25mm) | 0.024" (0.60mm) | 2 | 1 | 1 | 1 | 1 |  | STOCK | 33Â±5%STOCK
http://media.digikey.com/pdf/Data%20Sheets/Yageo%20PDFs/RC0805%20Pb%20Free.pdf | http://media.digikey.com/Renders/Yageo%20Renders/CRSM%20PT0805.jpg | 311-36ARCT-ND | Digikey | RC0805JR-0736RL | Yageo | RES SMD 36 OHM 5% 1/8W 0805 | 137969 | 0 | 0.1 | 0 | 1 | Cut Tape (CT) | RC0805 | 36 | Â±5% | 0.125W, 1/8W | Thick Film | Moisture Resistant | Â±100ppm/Â°C | -55Â°C ~ 155Â°C | 0805 (2012 Metric) | 805 | 0.079" L x 0.049" W (2.00mm x 1.25mm) | 0.024" (0.60mm) | 2 |  |  |  | 1 |  |  | 36Â±5%
http://media.digikey.com/pdf/Data%20Sheets/Yageo%20PDFs/RC0805%20Pb%20Free.pdf | http://media.digikey.com/Renders/Yageo%20Renders/CRSM%20PT0805.jpg | 311-39ARCT-ND | Digikey | RC0805JR-0739RL | Yageo | RES SMD 39 OHM 5% 1/8W 0805 | 7268 | 0 | 0.1 | 0 | 1 | Cut Tape (CT) | RC0805 | 39 | Â±5% | 0.125W, 1/8W | Thick Film | Moisture Resistant | Â±100ppm/Â°C | -55Â°C ~ 155Â°C | 0805 (2012 Metric) | 805 | 0.079" L x 0.049" W (2.00mm x 1.25mm) | 0.024" (0.60mm) | 2 |  |  |  | 1 |  |  | 39Â±5%
http://media.digikey.com/pdf/Data%20Sheets/Yageo%20PDFs/RC0805%20Pb%20Free.pdf | http://media.digikey.com/Renders/Yageo%20Renders/CRSM%20PT0805.jpg | 311-43ARCT-ND | Digikey | RC0805JR-0743RL | Yageo | RES SMD 43 OHM 5% 1/8W 0805 | 57813 | 0 | 0.1 | 0 | 1 | Cut Tape (CT) | RC0805 | 43 | Â±5% | 0.125W, 1/8W | Thick Film | Moisture Resistant | Â±100ppm/Â°C | -55Â°C ~ 155Â°C | 0805 (2012 Metric) | 805 | 0.079" L x 0.049" W (2.00mm x 1.25mm) | 0.024" (0.60mm) | 2 | 1 |  | 1 | 1 |  | STOCK | 43Â±5%STOCK
http://media.digikey.com/pdf/Data%20Sheets/Yageo%20PDFs/RC0805%20Pb%20Free.pdf | http://media.digikey.com/Renders/Yageo%20Renders/CRSM%20PT0805.jpg | 311-47ARCT-ND | Digikey | RC0805JR-0747RL | Yageo | RES SMD 47 OHM 5% 1/8W 0805 | 171940 | 0 | 0.1 | 0 | 1 | Cut Tape (CT) | RC0805 | 47 | Â±5% | 0.125W, 1/8W | Thick Film | Moisture Resistant | Â±100ppm/Â°C | -55Â°C ~ 155Â°C | 0805 (2012 Metric) | 805 | 0.079" L x 0.049" W (2.00mm x 1.25mm) | 0.024" (0.60mm) | 2 |  |  |  | 1 |  |  | 47Â±5%
http://media.digikey.com/pdf/Data%20Sheets/Yageo%20PDFs/RC0805%20Pb%20Free.pdf | http://media.digikey.com/Renders/Yageo%20Renders/CRSM%20PT0805.jpg | 311-51ARCT-ND | Digikey | RC0805JR-0751RL | Yageo | RES SMD 51 OHM 5% 1/8W 0805 | 107295 | 0 | 0.1 | 0 | 1 | Cut Tape (CT) | RC0805 | 51 | Â±5% | 0.125W, 1/8W | Thick Film | Moisture Resistant | Â±100ppm/Â°C | -55Â°C ~ 155Â°C | 0805 (2012 Metric) | 805 | 0.079" L x 0.049" W (2.00mm x 1.25mm) | 0.024" (0.60mm) | 2 | 1 |  | 1 | 1 |  | STOCK | 51Â±5%STOCK
http://media.digikey.com/pdf/Data%20Sheets/Yageo%20PDFs/RC0805%20Pb%20Free.pdf | http://media.digikey.com/Renders/Yageo%20Renders/CRSM%20PT0805.jpg | 311-56ARCT-ND | Digikey | RC0805JR-0756RL | Yageo | RES SMD 56 OHM 5% 1/8W 0805 | 32140 | 0 | 0.1 | 0 | 1 | Cut Tape (CT) | RC0805 | 56 | Â±5% | 0.125W, 1/8W | Thick Film | Moisture Resistant | Â±100ppm/Â°C | -55Â°C ~ 155Â°C | 0805 (2012 Metric) | 805 | 0.079" L x 0.049" W (2.00mm x 1.25mm) | 0.024" (0.60mm) | 2 |  |  |  | 1 |  |  | 56Â±5%
http://media.digikey.com/pdf/Data%20Sheets/Yageo%20PDFs/RC0805%20Pb%20Free.pdf | http://media.digikey.com/Renders/Yageo%20Renders/CRSM%20PT0805.jpg | 311-62ARCT-ND | Digikey | RC0805JR-0762RL | Yageo | RES SMD 62 OHM 5% 1/8W 0805 | 28336 | 0 | 0.1 | 0 | 1 | Cut Tape (CT) | RC0805 | 62 | Â±5% | 0.125W, 1/8W | Thick Film | Moisture Resistant | Â±100ppm/Â°C | -55Â°C ~ 155Â°C | 0805 (2012 Metric) | 805 | 0.079" L x 0.049" W (2.00mm x 1.25mm) | 0.024" (0.60mm) | 2 |  |  |  | 1 |  |  | 62Â±5%
http://media.digikey.com/pdf/Data%20Sheets/Yageo%20PDFs/RC0805%20Pb%20Free.pdf | http://media.digikey.com/Renders/Yageo%20Renders/CRSM%20PT0805.jpg | 311-68ARCT-ND | Digikey | RC0805JR-0768RL | Yageo | RES SMD 68 OHM 5% 1/8W 0805 | 60204 | 0 | 0.1 | 0 | 1 | Cut Tape (CT) | RC0805 | 68 | Â±5% | 0.125W, 1/8W | Thick Film | Moisture Resistant | Â±100ppm/Â°C | -55Â°C ~ 155Â°C | 0805 (2012 Metric) | 805 | 0.079" L x 0.049" W (2.00mm x 1.25mm) | 0.024" (0.60mm) | 2 | 1 | 1 | 1 | 1 |  | STOCK | 68Â±5%STOCK
http://media.digikey.com/pdf/Data%20Sheets/Yageo%20PDFs/RC0805%20Pb%20Free.pdf | http://media.digikey.com/Renders/Yageo%20Renders/CRSM%20PT0805.jpg | 311-75ARCT-ND | Digikey | RC0805JR-0775RL | Yageo | RES SMD 75 OHM 5% 1/8W 0805 | 77729 | 0 | 0.1 | 0 | 1 | Cut Tape (CT) | RC0805 | 75 | Â±5% | 0.125W, 1/8W | Thick Film | Moisture Resistant | Â±100ppm/Â°C | -55Â°C ~ 155Â°C | 0805 (2012 Metric) | 805 | 0.079" L x 0.049" W (2.00mm x 1.25mm) | 0.024" (0.60mm) | 2 |  |  |  | 1 |  |  | 75Â±5%
http://media.digikey.com/pdf/Data%20Sheets/Yageo%20PDFs/RC0805%20Pb%20Free.pdf | http://media.digikey.com/Renders/Yageo%20Renders/CRSM%20PT0805.jpg | 311-82ARCT-ND | Digikey | RC0805JR-0782RL | Yageo | RES SMD 82 OHM 5% 1/8W 0805 | 33502 | 0 | 0.1 | 0 | 1 | Cut Tape (CT) | RC0805 | 82 | Â±5% | 0.125W, 1/8W | Thick Film | Moisture Resistant | Â±100ppm/Â°C | -55Â°C ~ 155Â°C | 0805 (2012 Metric) | 805 | 0.079" L x 0.049" W (2.00mm x 1.25mm) | 0.024" (0.60mm) | 2 | 1 |  | 1 | 1 |  | STOCK | 82Â±5%STOCK
http://media.digikey.com/pdf/Data%20Sheets/Yageo%20PDFs/RC0805%20Pb%20Free.pdf | http://media.digikey.com/Renders/Yageo%20Renders/CRSM%20PT0805.jpg | 311-91ARCT-ND | Digikey | RC0805JR-0791RL | Yageo | RES SMD 91 OHM 5% 1/8W 0805 | 56241 | 0 | 0.1 | 0 | 1 | Cut Tape (CT) | RC0805 | 91 | Â±5% | 0.125W, 1/8W | Thick Film | Moisture Resistant | Â±100ppm/Â°C | -55Â°C ~ 155Â°C | 0805 (2012 Metric) | 805 | 0.079" L x 0.049" W (2.00mm x 1.25mm) | 0.024" (0.60mm) | 2 |  |  |  | 1 |  |  | 91Â±5%
http://media.digikey.com/pdf/Data%20Sheets/Yageo%20PDFs/RC0805%20Pb%20Free.pdf | http://media.digikey.com/Renders/Yageo%20Renders/CRSM%20PT0805.jpg | 311-100ARCT-ND | Digikey | RC0805JR-07100RL | Yageo | RES SMD 100 OHM 5% 1/8W 0805 | 370189 | 0 | 0.1 | 0 | 1 | Cut Tape (CT) | RC0805 | 100 | Â±5% | 0.125W, 1/8W | Thick Film | Moisture Resistant | Â±100ppm/Â°C | -55Â°C ~ 155Â°C | 0805 (2012 Metric) | 805 | 0.079" L x 0.049" W (2.00mm x 1.25mm) | 0.024" (0.60mm) | 2 | 1 | 1 | 1 | 1 |  | STOCK | 100Â±5%STOCK
http://media.digikey.com/pdf/Data%20Sheets/Yageo%20PDFs/RC0805%20Pb%20Free.pdf | http://media.digikey.com/Renders/Yageo%20Renders/CRSM%20PT0805.jpg | YAG1328CT-ND | Digikey | RC0805JR-07100RP | Yageo | RES SMD 100 OHM 5% 1/8W 0805 | 50000 | 0 | 0.1 | 0 | 1 | Cut Tape (CT) | RC0805 | 100 | Â±5% | 0.125W, 1/8W | Thick Film | Moisture Resistant | Â±100ppm/Â°C | -55Â°C ~ 155Â°C | 0805 (2012 Metric) | 0805 (2012 Metric) | 0.079" L x 0.049" W (2.00mm x 1.25mm) | 0.024" (0.60mm) | 2 | [6 empty] | 100Â±5%
http://media.digikey.com/pdf/Data%20Sheets/Yageo%20PDFs/RC0805%20Pb%20Free.pdf | http://media.digikey.com/Renders/Yageo%20Renders/CRSM%20PT0805.jpg | 311-110ARCT-ND | Digikey | RC0805JR-07110RL | Yageo | RES SMD 110 OHM 5% 1/8W 0805 | 47471 | 0 | 0.1 | 0 | 1 | Cut Tape (CT) | RC0805 | 110 | Â±5% | 0.125W, 1/8W | Thick Film | Moisture Resistant | Â±100ppm/Â°C | -55Â°C ~ 155Â°C | 0805 (2012 Metric) | 805 | 0.079" L x 0.049" W (2.00mm x 1.25mm) | 0.024" (0.60mm) | 2 |  |  |  | 1 |  |  | 110Â±5%
http://media.digikey.com/pdf/Data%20Sheets/Yageo%20PDFs/RC0805%20Pb%20Free.pdf | http://media.digikey.com/Renders/Yageo%20Renders/CRSM%20PT0805.jpg | 311-120ARCT-ND | Digikey | RC0805JR-07120RL | Yageo | RES SMD 120 OHM 5% 1/8W 0805 | 29342 | 0 | 0.1 | 0 | 1 | Cut Tape (CT) | RC0805 | 120 | Â±5% | 0.125W, 1/8W | Thick Film | Moisture Resistant | Â±100ppm/Â°C | -55Â°C ~ 155Â°C | 0805 (2012 Metric) | 805 | 0.079" L x 0.049" W (2.00mm x 1.25mm) | 0.024" (0.60mm) | 2 | 1 |  | 1 | 1 |  | STOCK | 120Â±5%STOCK
http://media.digikey.com/pdf/Data%20Sheets/Yageo%20PDFs/RC0805%20Pb%20Free.pdf | http://media.digikey.com/Renders/Yageo%20Renders/CRSM%20PT0805.jpg | 311-130ARCT-ND | Digikey | RC0805JR-07130RL | Yageo | RES SMD 130 OHM 5% 1/8W 0805 | 20772 | 0 | 0.1 | 0 | 1 | Cut Tape (CT) | RC0805 | 130 | Â±5% | 0.125W, 1/8W | Thick Film | Moisture Resistant | Â±100ppm/Â°C | -55Â°C ~ 155Â°C | 0805 (2012 Metric) | 805 | 0.079" L x 0.049" W (2.00mm x 1.25mm) | 0.024" (0.60mm) | 2 |  |  |  | 1 |  |  | 130Â±5%
http://media.digikey.com/pdf/Data%20Sheets/Yageo%20PDFs/RC0805%20Pb%20Free.pdf | http://media.digikey.com/Renders/Yageo%20Renders/CRSM%20PT0805.jpg | 311-150ARCT-ND | Digikey | RC0805JR-07150RL | Yageo | RES SMD 150 OHM 5% 1/8W 0805 | 96343 | 0 | 0.1 | 0 | 1 | Cut Tape (CT) | RC0805 | 150 | Â±5% | 0.125W, 1/8W | Thick Film | Moisture Resistant | Â±100ppm/Â°C | -55Â°C ~ 155Â°C | 0805 (2012 Metric) | 805 | 0.079" L x 0.049" W (2.00mm x 1.25mm) | 0.024" (0.60mm) | 2 | 1 |  | 1 | 1 |  | STOCK | 150Â±5%STOCK
http://media.digikey.com/pdf/Data%20Sheets/Yageo%20PDFs/RC0805%20Pb%20Free.pdf | http://media.digikey.com/Renders/Yageo%20Renders/CRSM%20PT0805.jpg | 311-160ARCT-ND | Digikey | RC0805JR-07160RL | Yageo | RES SMD 160 OHM 5% 1/8W 0805 | 21539 | 0 | 0.1 | 0 | 1 | Cut Tape (CT) | RC0805 | 160 | Â±5% | 0.125W, 1/8W | Thick Film | Moisture Resistant | Â±100ppm/Â°C | -55Â°C ~ 155Â°C | 0805 (2012 Metric) | 805 | 0.079" L x 0.049" W (2.00mm x 1.25mm) | 0.024" (0.60mm) | 2 |  |  |  | 1 |  |  | 160Â±5%
http://media.digikey.com/pdf/Data%20Sheets/Yageo%20PDFs/RC0805%20Pb%20Free.pdf | http://media.digikey.com/Renders/Yageo%20Renders/CRSM%20PT0805.jpg | 311-180ARCT-ND | Digikey | RC0805JR-07180RL | Yageo | RES SMD 180 OHM 5% 1/8W 0805 | 169031 | 0 | 0.1 | 0 | 1 | Cut Tape (CT) | RC0805 | 180 | Â±5% | 0.125W, 1/8W | Thick Film | Moisture Resistant | Â±100ppm/Â°C | -55Â°C ~ 155Â°C | 0805 (2012 Metric) | 805 | 0.079" L x 0.049" W (2.00mm x 1.25mm) | 0.024" (0.60mm) | 2 |  | 1 | 1 | 1 |  | STOCK | 180Â±5%STOCK
http://media.digikey.com/pdf/Data%20Sheets/Yageo%20PDFs/RC0805%20Pb%20Free.pdf | http://media.digikey.com/Renders/Yageo%20Renders/CRSM%20PT0805.jpg | 311-200ARCT-ND | Digikey | RC0805JR-07200RL | Yageo | RES SMD 200 OHM 5% 1/8W 0805 | 0 | 0 | 0.1 | 0 | 1 | Cut Tape (CT) | RC0805 | 200 | Â±5% | 0.125W, 1/8W | Thick Film | Moisture Resistant | Â±100ppm/Â°C | -55Â°C ~ 155Â°C | 0805 (2012 Metric) | 805 | 0.079" L x 0.049" W (2.00mm x 1.25mm) | 0.024" (0.60mm) | 2 | 1 | 1 | 1 | 1 |  | STOCK | 200Â±5%STOCK
http://media.digikey.com/pdf/Data%20Sheets/Yageo%20PDFs/RC0805%20Pb%20Free.pdf | http://media.digikey.com/Renders/Yageo%20Renders/CRSM%20PT0805.jpg | 311-220ARCT-ND | Digikey | RC0805JR-07220RL | Yageo | RES SMD 220 OHM 5% 1/8W 0805 | 52 | 0 | 0.1 | 0 | 1 | Cut Tape (CT) | RC0805 | 220 | Â±5% | 0.125W, 1/8W | Thick Film | Moisture Resistant | Â±100ppm/Â°C | -55Â°C ~ 155Â°C | 0805 (2012 Metric) | 805 | 0.079" L x 0.049" W (2.00mm x 1.25mm) | 0.024" (0.60mm) | 2 |  | 1 | 1 | 1 |  | STOCK | 220Â±5%STOCK
http://media.digikey.com/pdf/Data%20Sheets/Yageo%20PDFs/RC0805%20Pb%20Free.pdf | http://media.digikey.com/Renders/Yageo%20Renders/CRSM%20PT0805.jpg | 311-240ARCT-ND | Digikey | RC0805JR-07240RL | Yageo | RES SMD 240 OHM 5% 1/8W 0805 | 46699 | 0 | 0.1 | 0 | 1 | Cut Tape (CT) | RC0805 | 240 | Â±5% | 0.125W, 1/8W | Thick Film | Moisture Resistant | Â±100ppm/Â°C | -55Â°C ~ 155Â°C | 0805 (2012 Metric) | 805 | 0.079" L x 0.049" W (2.00mm x 1.25mm) | 0.024" (0.60mm) | 2 |  | 1 | 1 | 1 |  | STOCK | 240Â±5%STOCK
http://media.digikey.com/pdf/Data%20Sheets/Yageo%20PDFs/RC0805%20Pb%20Free.pdf | http://media.digikey.com/Renders/Yageo%20Renders/CRSM%20PT0805.jpg | 311-270ARCT-ND | Digikey | RC0805JR-07270RL | Yageo | RES SMD 270 OHM 5% 1/8W 0805 | 140659 | 0 | 0.1 | 0 | 1 | Cut Tape (CT) | RC0805 | 270 | Â±5% | 0.125W, 1/8W | Thick Film | Moisture Resistant | Â±100ppm/Â°C | -55Â°C ~ 155Â°C | 0805 (2012 Metric) | 805 | 0.079" L x 0.049" W (2.00mm x 1.25mm) | 0.024" (0.60mm) | 2 | 1 | 1 | 1 | 1 |  | STOCK | 270Â±5%STOCK
http://media.digikey.com/pdf/Data%20Sheets/Yageo%20PDFs/RC0805%20Pb%20Free.pdf | http://media.digikey.com/Renders/Yageo%20Renders/CRSM%20PT0805.jpg | 311-300ARCT-ND | Digikey | RC0805JR-07300RL | Yageo | RES SMD 300 OHM 5% 1/8W 0805 | 29763 | 0 | 0.1 | 0 | 1 | Cut Tape (CT) | RC0805 | 300 | Â±5% | 0.125W, 1/8W | Thick Film | Moisture Resistant | Â±100ppm/Â°C | -55Â°C ~ 155Â°C | 0805 (2012 Metric) | 805 | 0.079" L x 0.049" W (2.00mm x 1.25mm) | 0.024" (0.60mm) | 2 |  | 1 | 1 | 1 |  | STOCK | 300Â±5%STOCK
http://media.digikey.com/pdf/Data%20Sheets/Yageo%20PDFs/RC0805%20Pb%20Free.pdf | http://media.digikey.com/Renders/Yageo%20Renders/CRSM%20PT0805.jpg | 311-330ARCT-ND | Digikey | RC0805JR-07330RL | Yageo | RES SMD 330 OHM 5% 1/8W 0805 | 90323 | 0 | 0.1 | 0 | 1 | Cut Tape (CT) | RC0805 | 330 | Â±5% | 0.125W, 1/8W | Thick Film | Moisture Resistant | Â±100ppm/Â°C | -55Â°C ~ 155Â°C | 0805 (2012 Metric) | 805 | 0.079" L x 0.049" W (2.00mm x 1.25mm) | 0.024" (0.60mm) | 2 | 1 | 1 | 1 | 1 |  | STOCK | 330Â±5%STOCK
http://media.digikey.com/pdf/Data%20Sheets/Yageo%20PDFs/RC0805%20Pb%20Free.pdf | http://media.digikey.com/Renders/Yageo%20Renders/CRSM%20PT0805.jpg | 311-360ARCT-ND | Digikey | RC0805JR-07360RL | Yageo | RES SMD 360 OHM 5% 1/8W 0805 | 49046 | 0 | 0.1 | 0 | 1 | Cut Tape (CT) | RC0805 | 360 | Â±5% | 0.125W, 1/8W | Thick Film | Moisture Resistant | Â±100ppm/Â°C | -55Â°C ~ 155Â°C | 0805 (2012 Metric) | 805 | 0.079" L x 0.049" W (2.00mm x 1.25mm) | 0.024" (0.60mm) | 2 |  |  |  | 1 |  |  | 360Â±5%
http://media.digikey.com/pdf/Data%20Sheets/Yageo%20PDFs/RC0805%20Pb%20Free.pdf | http://media.digikey.com/Renders/Yageo%20Renders/CRSM%20PT0805.jpg | 311-390ARCT-ND | Digikey | RC0805JR-07390RL | Yageo | RES SMD 390 OHM 5% 1/8W 0805 | 82209 | 0 | 0.1 | 0 | 1 | Cut Tape (CT) | RC0805 | 390 | Â±5% | 0.125W, 1/8W | Thick Film | Moisture Resistant | Â±100ppm/Â°C | -55Â°C ~ 155Â°C | 0805 (2012 Metric) | 805 | 0.079" L x 0.049" W (2.00mm x 1.25mm) | 0.024" (0.60mm) | 2 |  | 1 | 1 | 1 |  | STOCK | 390Â±5%STOCK
http://media.digikey.com/pdf/Data%20Sheets/Yageo%20PDFs/RC0805%20Pb%20Free.pdf | http://media.digikey.com/Renders/Yageo%20Renders/CRSM%20PT0805.jpg | 311-430ARCT-ND | Digikey | RC0805JR-07430RL | Yageo | RES SMD 430 OHM 5% 1/8W 0805 | 53454 | 0 | 0.1 | 0 | 1 | Cut Tape (CT) | RC0805 | 430 | Â±5% | 0.125W, 1/8W | Thick Film | Moisture Resistant | Â±100ppm/Â°C | -55Â°C ~ 155Â°C | 0805 (2012 Metric) | 805 | 0.079" L x 0.049" W (2.00mm x 1.25mm) | 0.024" (0.60mm) | 2 | 1 |  | 1 | 1 |  | STOCK | 430Â±5%STOCK
http://media.digikey.com/pdf/Data%20Sheets/Yageo%20PDFs/RC0805%20Pb%20Free.pdf | http://media.digikey.com/Renders/Yageo%20Renders/CRSM%20PT0805.jpg | 311-470ARCT-ND | Digikey | RC0805JR-07470RL | Yageo | RES SMD 470 OHM 5% 1/8W 0805 | 140160 | 0 | 0.1 | 0 | 1 | Cut Tape (CT) | RC0805 | 470 | Â±5% | 0.125W, 1/8W | Thick Film | Moisture Resistant | Â±100ppm/Â°C | -55Â°C ~ 155Â°C | 0805 (2012 Metric) | 805 | 0.079" L x 0.049" W (2.00mm x 1.25mm) | 0.024" (0.60mm) | 2 |  | 1 | 1 | 1 |  | STOCK | 470Â±5%STOCK
http://media.digikey.com/pdf/Data%20Sheets/Yageo%20PDFs/RC0805%20Pb%20Free.pdf | http://media.digikey.com/Renders/Yageo%20Renders/CRSM%20PT0805.jpg | YAG1333CT-ND | Digikey | RC0805JR-07470RP | Yageo | RES SMD 470 OHM 5% 1/8W 0805 | 49500 | 0 | 0.1 | 0 | 1 | Cut Tape (CT) | RC0805 | 470 | Â±5% | 0.125W, 1/8W | Thick Film | Moisture Resistant | Â±100ppm/Â°C | -55Â°C ~ 155Â°C | 0805 (2012 Metric) | 0805 (2012 Metric) | 0.079" L x 0.049" W (2.00mm x 1.25mm) | 0.024" (0.60mm) | 2 | [6 empty] | 470Â±5%
http://media.digikey.com/pdf/Data%20Sheets/Yageo%20PDFs/RC0805%20Pb%20Free.pdf | http://media.digikey.com/Renders/Yageo%20Renders/CRSM%20PT0805.jpg | 311-510ARCT-ND | Digikey | RC0805JR-07510RL | Yageo | RES SMD 510 OHM 5% 1/8W 0805 | 81782 | 0 | 0.1 | 0 | 1 | Cut Tape (CT) | RC0805 | 510 | Â±5% | 0.125W, 1/8W | Thick Film | Moisture Resistant | Â±100ppm/Â°C | -55Â°C ~ 155Â°C | 0805 (2012 Metric) | 805 | 0.079" L x 0.049" W (2.00mm x 1.25mm) | 0.024" (0.60mm) | 2 | 1 |  | 1 | 1 |  | STOCK | 510Â±5%STOCK
http://media.digikey.com/pdf/Data%20Sheets/Yageo%20PDFs/RC0805%20Pb%20Free.pdf | http://media.digikey.com/Renders/Yageo%20Renders/CRSM%20PT0805.jpg | 311-560ARCT-ND | Digikey | RC0805JR-07560RL | Yageo | RES SMD 560 OHM 5% 1/8W 0805 | 91742 | 0 | 0.1 | 0 | 1 | Cut Tape (CT) | RC0805 | 560 | Â±5% | 0.125W, 1/8W | Thick Film | Moisture Resistant | Â±100ppm/Â°C | -55Â°C ~ 155Â°C | 0805 (2012 Metric) | 805 | 0.079" L x 0.049" W (2.00mm x 1.25mm) | 0.024" (0.60mm) | 2 |  |  |  | 1 |  |  | 560Â±5%
http://media.digikey.com/pdf/Data%20Sheets/Yageo%20PDFs/RC0805%20Pb%20Free.pdf | http://media.digikey.com/Renders/Yageo%20Renders/CRSM%20PT0805.jpg | 311-620ARCT-ND | Digikey | RC0805JR-07620RL | Yageo | RES SMD 620 OHM 5% 1/8W 0805 | 46122 | 0 | 0.1 | 0 | 1 | Cut Tape (CT) | RC0805 | 620 | Â±5% | 0.125W, 1/8W | Thick Film | Moisture Resistant | Â±100ppm/Â°C | -55Â°C ~ 155Â°C | 0805 (2012 Metric) | 805 | 0.079" L x 0.049" W (2.00mm x 1.25mm) | 0.024" (0.60mm) | 2 |  |  |  | 1 |  |  | 620Â±5%
http://media.digikey.com/pdf/Data%20Sheets/Yageo%20PDFs/RC0805%20Pb%20Free.pdf | http://media.digikey.com/Renders/Yageo%20Renders/CRSM%20PT0805.jpg | 311-680ARCT-ND | Digikey | RC0805JR-07680RL | Yageo | RES SMD 680 OHM 5% 1/8W 0805 | 110849 | 0 | 0.1 | 0 | 1 | Cut Tape (CT) | RC0805 | 680 | Â±5% | 0.125W, 1/8W | Thick Film | Moisture Resistant | Â±100ppm/Â°C | -55Â°C ~ 155Â°C | 0805 (2012 Metric) | 805 | 0.079" L x 0.049" W (2.00mm x 1.25mm) | 0.024" (0.60mm) | 2 | 1 |  | 1 | 1 |  | STOCK | 680Â±5%STOCK
http://media.digikey.com/pdf/Data%20Sheets/Yageo%20PDFs/RC0805%20Pb%20Free.pdf | http://media.digikey.com/Renders/Yageo%20Renders/CRSM%20PT0805.jpg | 311-750ARCT-ND | Digikey | RC0805JR-07750RL | Yageo | RES SMD 750 OHM 5% 1/8W 0805 | 44782 | 0 | 0.1 | 0 | 1 | Cut Tape (CT) | RC0805 | 750 | Â±5% | 0.125W, 1/8W | Thick Film | Moisture Resistant | Â±100ppm/Â°C | -55Â°C ~ 155Â°C | 0805 (2012 Metric) | 805 | 0.079" L x 0.049" W (2.00mm x 1.25mm) | 0.024" (0.60mm) | 2 |  |  |  | 1 |  |  | 750Â±5%
http://media.digikey.com/pdf/Data%20Sheets/Yageo%20PDFs/RC0805%20Pb%20Free.pdf | http://media.digikey.com/Renders/Yageo%20Renders/CRSM%20PT0805.jpg | 311-820ARCT-ND | Digikey | RC0805JR-07820RL | Yageo | RES SMD 820 OHM 5% 1/8W 0805 | 22139 | 0 | 0.1 | 0 | 1 | Cut Tape (CT) | RC0805 | 820 | Â±5% | 0.125W, 1/8W | Thick Film | Moisture Resistant | Â±100ppm/Â°C | -55Â°C ~ 155Â°C | 0805 (2012 Metric) | 805 | 0.079" L x 0.049" W (2.00mm x 1.25mm) | 0.024" (0.60mm) | 2 | 1 |  | 1 | 1 |  | STOCK | 820Â±5%STOCK
http://media.digikey.com/pdf/Data%20Sheets/Yageo%20PDFs/RC0805%20Pb%20Free.pdf | http://media.digikey.com/Renders/Yageo%20Renders/CRSM%20PT0805.jpg | 311-910ARCT-ND | Digikey | RC0805JR-07910RL | Yageo | RES SMD 910 OHM 5% 1/8W 0805 | 50889 | 0 | 0.1 | 0 | 1 | Cut Tape (CT) | RC0805 | 910 | Â±5% | 0.125W, 1/8W | Thick Film | Moisture Resistant | Â±100ppm/Â°C | -55Â°C ~ 155Â°C | 0805 (2012 Metric) | 805 | 0.079" L x 0.049" W (2.00mm x 1.25mm) | 0.024" (0.60mm) | 2 |  |  |  | 1 |  |  | 910Â±5%
http://media.digikey.com/pdf/Data%20Sheets/Yageo%20PDFs/RC0805%20Pb%20Free.pdf | http://media.digikey.com/Renders/Yageo%20Renders/CRSM%20PT0805.jpg | 311-1.1KARCT-ND | Digikey | RC0805JR-071K1L | Yageo | RES SMD 1.1K OHM 5% 1/8W 0805 | 38780 | 0 | 0.1 | 0 | 1 | Cut Tape (CT) | RC0805 | 1.1k | Â±5% | 0.125W, 1/8W | Thick Film | Moisture Resistant | Â±100ppm/Â°C | -55Â°C ~ 155Â°C | 0805 (2012 Metric) | 805 | 0.079" L x 0.049" W (2.00mm x 1.25mm) | 0.024" (0.60mm) | 2 |  |  |  | 1 |  |  | 1.1kÂ±5%
http://media.digikey.com/pdf/Data%20Sheets/Yageo%20PDFs/RC0805%20Pb%20Free.pdf | http://media.digikey.com/Renders/Yageo%20Renders/CRSM%20PT0805.jpg | 311-1.1MARCT-ND | Digikey | RC0805JR-071M1L | Yageo | RES SMD 1.1M OHM 5% 1/8W 0805 | 15423 | 0 | 0.1 | 0 | 1 | Cut Tape (CT) | RC0805 | 1.1M | Â±5% | 0.125W, 1/8W | Thick Film | Moisture Resistant | Â±100ppm/Â°C | -55Â°C ~ 155Â°C | 0805 (2012 Metric) | 805 | 0.079" L x 0.049" W (2.00mm x 1.25mm) | 0.024" (0.60mm) | 2 |  |  |  | 1 |  |  | 1.1MÂ±5%
http://media.digikey.com/pdf/Data%20Sheets/Yageo%20PDFs/RC0805%20Pb%20Free.pdf | http://media.digikey.com/Renders/Yageo%20Renders/CRSM%20PT0805.jpg | 311-1.2KARCT-ND | Digikey | RC0805JR-071K2L | Yageo | RES SMD 1.2K OHM 5% 1/8W 0805 | 70023 | 0 | 0.1 | 0 | 1 | Cut Tape (CT) | RC0805 | 1.2k | Â±5% | 0.125W, 1/8W | Thick Film | Moisture Resistant | Â±100ppm/Â°C | -55Â°C ~ 155Â°C | 0805 (2012 Metric) | 805 | 0.079" L x 0.049" W (2.00mm x 1.25mm) | 0.024" (0.60mm) | 2 | 1 |  | 1 | 1 |  | STOCK | 1.2kÂ±5%STOCK
http://media.digikey.com/pdf/Data%20Sheets/Yageo%20PDFs/RC0805%20Pb%20Free.pdf | http://media.digikey.com/Renders/Yageo%20Renders/CRSM%20PT0805.jpg | 311-1.3KARCT-ND | Digikey | RC0805JR-071K3L | Yageo | RES SMD 1.3K OHM 5% 1/8W 0805 | 367777 | 0 | 0.1 | 0 | 1 | Cut Tape (CT) | RC0805 | 1.3k | Â±5% | 0.125W, 1/8W | Thick Film | Moisture Resistant | Â±100ppm/Â°C | -55Â°C ~ 155Â°C | 0805 (2012 Metric) | 805 | 0.079" L x 0.049" W (2.00mm x 1.25mm) | 0.024" (0.60mm) | 2 |  |  |  | 1 |  |  | 1.3kÂ±5%
http://media.digikey.com/pdf/Data%20Sheets/Yageo%20PDFs/RC0805%20Pb%20Free.pdf | http://media.digikey.com/Renders/Yageo%20Renders/CRSM%20PT0805.jpg | 311-1.5KARCT-ND | Digikey | RC0805JR-071K5L | Yageo | RES SMD 1.5K OHM 5% 1/8W 0805 | 406200 | 0 | 0.1 | 0 | 1 | Cut Tape (CT) | RC0805 | 1.5k | Â±5% | 0.125W, 1/8W | Thick Film | Moisture Resistant | Â±100ppm/Â°C | -55Â°C ~ 155Â°C | 0805 (2012 Metric) | 805 | 0.079" L x 0.049" W (2.00mm x 1.25mm) | 0.024" (0.60mm) | 2 | 1 | 1 | 1 | 1 |  | STOCK | 1.5kÂ±5%STOCK
http://media.digikey.com/pdf/Data%20Sheets/Yageo%20PDFs/RC0805%20Pb%20Free.pdf | http://media.digikey.com/Renders/Yageo%20Renders/CRSM%20PT0805.jpg | 311-1.5MARCT-ND | Digikey | RC0805JR-071M5L | Yageo | RES SMD 1.5M OHM 5% 1/8W 0805 | 26118 | 0 | 0.1 | 0 | 1 | Cut Tape (CT) | RC0805 | 1.5M | Â±5% | 0.125W, 1/8W | Thick Film | Moisture Resistant | Â±100ppm/Â°C | -55Â°C ~ 155Â°C | 0805 (2012 Metric) | 805 | 0.079" L x 0.049" W (2.00mm x 1.25mm) | 0.024" (0.60mm) | 2 |  |  |  | 1 |  |  | 1.5MÂ±5%
http://media.digikey.com/pdf/Data%20Sheets/Yageo%20PDFs/RC0805%20Pb%20Free.pdf | http://media.digikey.com/Renders/Yageo%20Renders/CRSM%20PT0805.jpg | 311-1.6KARCT-ND | Digikey | RC0805JR-071K6L | Yageo | RES SMD 1.6K OHM 5% 1/8W 0805 | 7825 | 0 | 0.1 | 0 | 1 | Cut Tape (CT) | RC0805 | 1.6k | Â±5% | 0.125W, 1/8W | Thick Film | Moisture Resistant | Â±100ppm/Â°C | -55Â°C ~ 155Â°C | 0805 (2012 Metric) | 805 | 0.079" L x 0.049" W (2.00mm x 1.25mm) | 0.024" (0.60mm) | 2 |  |  |  | 1 |  |  | 1.6kÂ±5%
http://media.digikey.com/pdf/Data%20Sheets/Yageo%20PDFs/RC0805%20Pb%20Free.pdf | http://media.digikey.com/Renders/Yageo%20Renders/CRSM%20PT0805.jpg | 311-1.6MARCT-ND | Digikey | RC0805JR-071M6L | Yageo | RES SMD 1.6M OHM 5% 1/8W 0805 | 24206 | 0 | 0.1 | 0 | 1 | Cut Tape (CT) | RC0805 | 1.6M | Â±5% | 0.125W, 1/8W | Thick Film | Moisture Resistant | Â±100ppm/Â°C | -55Â°C ~ 155Â°C | 0805 (2012 Metric) | 805 | 0.079" L x 0.049" W (2.00mm x 1.25mm) | 0.024" (0.60mm) | 2 |  |  |  | 1 |  |  | 1.6MÂ±5%
http://media.digikey.com/pdf/Data%20Sheets/Yageo%20PDFs/RC0805%20Pb%20Free.pdf | http://media.digikey.com/Renders/Yageo%20Renders/CRSM%20PT0805.jpg | 311-1.8KARCT-ND | Digikey | RC0805JR-071K8L | Yageo | RES SMD 1.8K OHM 5% 1/8W 0805 | 54733 | 0 | 0.1 | 0 | 1 | Cut Tape (CT) | RC0805 | 1.8k | Â±5% | 0.125W, 1/8W | Thick Film | Moisture Resistant | Â±100ppm/Â°C | -55Â°C ~ 155Â°C | 0805 (2012 Metric) | 805 | 0.079" L x 0.049" W (2.00mm x 1.25mm) | 0.024" (0.60mm) | 2 |  |  |  | 1 |  |  | 1.8kÂ±5%
http://media.digikey.com/pdf/Data%20Sheets/Yageo%20PDFs/RC0805%20Pb%20Free.pdf | http://media.digikey.com/Renders/Yageo%20Renders/CRSM%20PT0805.jpg | 311-1.8MARCT-ND | Digikey | RC0805JR-071M8L | Yageo | RES SMD 1.8M OHM 5% 1/8W 0805 | 36250 | 0 | 0.1 | 0 | 1 | Cut Tape (CT) | RC0805 | 1.8M | Â±5% | 0.125W, 1/8W | Thick Film | Moisture Resistant | Â±100ppm/Â°C | -55Â°C ~ 155Â°C | 0805 (2012 Metric) | 805 | 0.079" L x 0.049" W (2.00mm x 1.25mm) | 0.024" (0.60mm) | 2 |  |  |  | 1 |  |  | 1.8MÂ±5%
http://media.digikey.com/pdf/Data%20Sheets/Yageo%20PDFs/RC0805%20Pb%20Free.pdf | http://media.digikey.com/Renders/Yageo%20Renders/CRSM%20PT0805.jpg | 311-100KARCT-ND | Digikey | RC0805JR-07100KL | Yageo | RES SMD 100K OHM 5% 1/8W 0805 | 95327 | 0 | 0.1 | 0 | 1 | Cut Tape (CT) | RC0805 | 100k | Â±5% | 0.125W, 1/8W | Thick Film | Moisture Resistant | Â±100ppm/Â°C | -55Â°C ~ 155Â°C | 0805 (2012 Metric) | 805 | 0.079" L x 0.049" W (2.00mm x 1.25mm) | 0.024" (0.60mm) | 2 | 1 | 1 | 1 | 1 |  | STOCK | 100kÂ±5%STOCK
http://media.digikey.com/pdf/Data%20Sheets/Yageo%20PDFs/RC0805%20Pb%20Free.pdf | http://media.digikey.com/Renders/Yageo%20Renders/CRSM%20PT0805.jpg | 311-10KARCT-ND | Digikey | RC0805JR-0710KL | Yageo | RES SMD 10K OHM 5% 1/8W 0805 | 844782 | 0 | 0.1 | 0 | 1 | Cut Tape (CT) | RC0805 | 10k | Â±5% | 0.125W, 1/8W | Thick Film | Moisture Resistant | Â±100ppm/Â°C | -55Â°C ~ 155Â°C | 0805 (2012 Metric) | 805 | 0.079" L x 0.049" W (2.00mm x 1.25mm) | 0.024" (0.60mm) | 2 | 1 | 1 | 1 | 1 |  | STOCK | 10kÂ±5%STOCK
http://media.digikey.com/pdf/Data%20Sheets/Yageo%20PDFs/RC0805%20Pb%20Free.pdf | http://media.digikey.com/Renders/Yageo%20Renders/CRSM%20PT0805.jpg | YAG1329CT-ND | Digikey | RC0805JR-0710KP | Yageo | RES SMD 10K OHM 5% 1/8W 0805 | 50000 | 0 | 0.1 | 0 | 1 | Cut Tape (CT) | RC0805 | 10k | Â±5% | 0.125W, 1/8W | Thick Film | Moisture Resistant | Â±100ppm/Â°C | -55Â°C ~ 155Â°C | 0805 (2012 Metric) | 0805 (2012 Metric) | 0.079" L x 0.049" W (2.00mm x 1.25mm) | 0.024" (0.60mm) | 2 | [6 empty] | 10kÂ±5%
http://media.digikey.com/pdf/Data%20Sheets/Yageo%20PDFs/RC0805%20Pb%20Free.pdf | http://media.digikey.com/Renders/Yageo%20Renders/CRSM%20PT0805.jpg | 311-10MARCT-ND | Digikey | RC0805JR-0710ML | Yageo | RES SMD 10M OHM 5% 1/8W 0805 | 135995 | 0 | 0.1 | 0 | 1 | Cut Tape (CT) | RC0805 | 10M | Â±5% | 0.125W, 1/8W | Thick Film | Moisture Resistant | Â±100ppm/Â°C | -55Â°C ~ 155Â°C | 0805 (2012 Metric) | 805 | 0.079" L x 0.049" W (2.00mm x 1.25mm) | 0.024" (0.60mm) | 2 |  | 1 | 1 | 1 |  | STOCK | 10MÂ±5%STOCK
http://media.digikey.com/pdf/Data%20Sheets/Yageo%20PDFs/RC0805%20Pb%20Free.pdf | http://media.digikey.com/Renders/Yageo%20Renders/CRSM%20PT0805.jpg | 311-110KARCT-ND | Digikey | RC0805JR-07110KL | Yageo | RES SMD 110K OHM 5% 1/8W 0805 | 9444 | 0 | 0.1 | 0 | 1 | Cut Tape (CT) | RC0805 | 110k | Â±5% | 0.125W, 1/8W | Thick Film | Moisture Resistant | Â±100ppm/Â°C | -55Â°C ~ 155Â°C | 0805 (2012 Metric) | 805 | 0.079" L x 0.049" W (2.00mm x 1.25mm) | 0.024" (0.60mm) | 2 |  |  |  | 1 |  |  | 110kÂ±5%
http://media.digikey.com/pdf/Data%20Sheets/Yageo%20PDFs/RC0805%20Pb%20Free.pdf | http://media.digikey.com/Renders/Yageo%20Renders/CRSM%20PT0805.jpg | 311-11KARCT-ND | Digikey | RC0805JR-0711KL | Yageo | RES SMD 11K OHM 5% 1/8W 0805 | 39575 | 0 | 0.1 | 0 | 1 | Cut Tape (CT) | RC0805 | 11k | Â±5% | 0.125W, 1/8W | Thick Film | Moisture Resistant | Â±100ppm/Â°C | -55Â°C ~ 155Â°C | 0805 (2012 Metric) | 805 | 0.079" L x 0.049" W (2.00mm x 1.25mm) | 0.024" (0.60mm) | 2 |  |  |  | 1 |  |  | 11kÂ±5%
http://media.digikey.com/pdf/Data%20Sheets/Yageo%20PDFs/RC0805%20Pb%20Free.pdf | http://media.digikey.com/Renders/Yageo%20Renders/CRSM%20PT0805.jpg | 311-120KARCT-ND | Digikey | RC0805JR-07120KL | Yageo | RES SMD 120K OHM 5% 1/8W 0805 | 39184 | 0 | 0.1 | 0 | 1 | Cut Tape (CT) | RC0805 | 120k | Â±5% | 0.125W, 1/8W | Thick Film | Moisture Resistant | Â±100ppm/Â°C | -55Â°C ~ 155Â°C | 0805 (2012 Metric) | 805 | 0.079" L x 0.049" W (2.00mm x 1.25mm) | 0.024" (0.60mm) | 2 | 1 |  | 1 | 1 |  | STOCK | 120kÂ±5%STOCK
http://media.digikey.com/pdf/Data%20Sheets/Yageo%20PDFs/RC0805%20Pb%20Free.pdf | http://media.digikey.com/Renders/Yageo%20Renders/CRSM%20PT0805.jpg | 311-12KARCT-ND | Digikey | RC0805JR-0712KL | Yageo | RES SMD 12K OHM 5% 1/8W 0805 | 70702 | 0 | 0.1 | 0 | 1 | Cut Tape (CT) | RC0805 | 12k | Â±5% | 0.125W, 1/8W | Thick Film | Moisture Resistant | Â±100ppm/Â°C | -55Â°C ~ 155Â°C | 0805 (2012 Metric) | 805 | 0.079" L x 0.049" W (2.00mm x 1.25mm) | 0.024" (0.60mm) | 2 | 1 |  | 1 | 1 |  | STOCK | 12kÂ±5%STOCK
http://media.digikey.com/pdf/Data%20Sheets/Yageo%20PDFs/RC0805%20Pb%20Free.pdf | http://media.digikey.com/Renders/Yageo%20Renders/CRSM%20PT0805.jpg | 311-130KARCT-ND | Digikey | RC0805JR-07130KL | Yageo | RES SMD 130K OHM 5% 1/8W 0805 | 64957 | 0 | 0.1 | 0 | 1 | Cut Tape (CT) | RC0805 | 130k | Â±5% | 0.125W, 1/8W | Thick Film | Moisture Resistant | Â±100ppm/Â°C | -55Â°C ~ 155Â°C | 0805 (2012 Metric) | 805 | 0.079" L x 0.049" W (2.00mm x 1.25mm) | 0.024" (0.60mm) | 2 |  |  |  | 1 |  |  | 130kÂ±5%
http://media.digikey.com/pdf/Data%20Sheets/Yageo%20PDFs/RC0805%20Pb%20Free.pdf | http://media.digikey.com/Renders/Yageo%20Renders/CRSM%20PT0805.jpg | 311-13KARCT-ND | Digikey | RC0805JR-0713KL | Yageo | RES SMD 13K OHM 5% 1/8W 0805 | 26934 | 0 | 0.1 | 0 | 1 | Cut Tape (CT) | RC0805 | 13k | Â±5% | 0.125W, 1/8W | Thick Film | Moisture Resistant | Â±100ppm/Â°C | -55Â°C ~ 155Â°C | 0805 (2012 Metric) | 805 | 0.079" L x 0.049" W (2.00mm x 1.25mm) | 0.024" (0.60mm) | 2 |  |  |  | 1 |  |  | 13kÂ±5%
http://media.digikey.com/pdf/Data%20Sheets/Yageo%20PDFs/RC0805%20Pb%20Free.pdf | http://media.digikey.com/Renders/Yageo%20Renders/CRSM%20PT0805.jpg | 311-150KARCT-ND | Digikey | RC0805JR-07150KL | Yageo | RES SMD 150K OHM 5% 1/8W 0805 | 65234 | 0 | 0.1 | 0 | 1 | Cut Tape (CT) | RC0805 | 150k | Â±5% | 0.125W, 1/8W | Thick Film | Moisture Resistant | Â±100ppm/Â°C | -55Â°C ~ 155Â°C | 0805 (2012 Metric) | 805 | 0.079" L x 0.049" W (2.00mm x 1.25mm) | 0.024" (0.60mm) | 2 | 1 |  | 1 | 1 |  | STOCK | 150kÂ±5%STOCK
http://media.digikey.com/pdf/Data%20Sheets/Yageo%20PDFs/RC0805%20Pb%20Free.pdf | http://media.digikey.com/Renders/Yageo%20Renders/CRSM%20PT0805.jpg | 311-15KARCT-ND | Digikey | RC0805JR-0715KL | Yageo | RES SMD 15K OHM 5% 1/8W 0805 | 4673 | 0 | 0.1 | 0 | 1 | Cut Tape (CT) | RC0805 | 15k | Â±5% | 0.125W, 1/8W | Thick Film | Moisture Resistant | Â±100ppm/Â°C | -55Â°C ~ 155Â°C | 0805 (2012 Metric) | 805 | 0.079" L x 0.049" W (2.00mm x 1.25mm) | 0.024" (0.60mm) | 2 | 1 | 1 | 1 | 1 |  | STOCK | 15kÂ±5%STOCK
http://media.digikey.com/pdf/Data%20Sheets/Yageo%20PDFs/RC0805%20Pb%20Free.pdf | http://media.digikey.com/Renders/Yageo%20Renders/CRSM%20PT0805.jpg | 311-160KARCT-ND | Digikey | RC0805JR-07160KL | Yageo | RES SMD 160K OHM 5% 1/8W 0805 | 13666 | 0 | 0.1 | 0 | 1 | Cut Tape (CT) | RC0805 | 160k | Â±5% | 0.125W, 1/8W | Thick Film | Moisture Resistant | Â±100ppm/Â°C | -55Â°C ~ 155Â°C | 0805 (2012 Metric) | 805 | 0.079" L x 0.049" W (2.00mm x 1.25mm) | 0.024" (0.60mm) | 2 |  |  |  | 1 |  |  | 160kÂ±5%
http://media.digikey.com/pdf/Data%20Sheets/Yageo%20PDFs/RC0805%20Pb%20Free.pdf | http://media.digikey.com/Renders/Yageo%20Renders/CRSM%20PT0805.jpg | 311-16KARCT-ND | Digikey | RC0805JR-0716KL | Yageo | RES SMD 16K OHM 5% 1/8W 0805 | 53935 | 0 | 0.1 | 0 | 1 | Cut Tape (CT) | RC0805 | 16k | Â±5% | 0.125W, 1/8W | Thick Film | Moisture Resistant | Â±100ppm/Â°C | -55Â°C ~ 155Â°C | 0805 (2012 Metric) | 805 | 0.079" L x 0.049" W (2.00mm x 1.25mm) | 0.024" (0.60mm) | 2 |  |  |  | 1 |  |  | 16kÂ±5%
http://media.digikey.com/pdf/Data%20Sheets/Yageo%20PDFs/RC0805%20Pb%20Free.pdf | http://media.digikey.com/Renders/Yageo%20Renders/CRSM%20PT0805.jpg | 311-180KARCT-ND | Digikey | RC0805JR-07180KL | Yageo | RES SMD 180K OHM 5% 1/8W 0805 | 79357 | 0 | 0.1 | 0 | 1 | Cut Tape (CT) | RC0805 | 180k | Â±5% | 0.125W, 1/8W | Thick Film | Moisture Resistant | Â±100ppm/Â°C | -55Â°C ~ 155Â°C | 0805 (2012 Metric) | 805 | 0.079" L x 0.049" W (2.00mm x 1.25mm) | 0.024" (0.60mm) | 2 |  | 1 | 1 | 1 |  | STOCK | 180kÂ±5%STOCK
http://media.digikey.com/pdf/Data%20Sheets/Yageo%20PDFs/RC0805%20Pb%20Free.pdf | http://media.digikey.com/Renders/Yageo%20Renders/CRSM%20PT0805.jpg | 311-18KARCT-ND | Digikey | RC0805JR-0718KL | Yageo | RES SMD 18K OHM 5% 1/8W 0805 | 61044 | 0 | 0.1 | 0 | 1 | Cut Tape (CT) | RC0805 | 18k | Â±5% | 0.125W, 1/8W | Thick Film | Moisture Resistant | Â±100ppm/Â°C | -55Â°C ~ 155Â°C | 0805 (2012 Metric) | 805 | 0.079" L x 0.049" W (2.00mm x 1.25mm) | 0.024" (0.60mm) | 2 |  |  |  | 1 |  |  | 18kÂ±5%
http://media.digikey.com/pdf/Data%20Sheets/Yageo%20PDFs/RC0805%20Pb%20Free.pdf | http://media.digikey.com/Renders/Yageo%20Renders/CRSM%20PT0805.jpg | 311-1.0KARCT-ND | Digikey | RC0805JR-071KL | Yageo | RES SMD 1K OHM 5% 1/8W 0805 | 903699 | 0 | 0.1 | 0 | 1 | Cut Tape (CT) | RC0805 | 1k | Â±5% | 0.125W, 1/8W | Thick Film | Moisture Resistant | Â±100ppm/Â°C | -55Â°C ~ 155Â°C | 0805 (2012 Metric) | 805 | 0.079" L x 0.049" W (2.00mm x 1.25mm) | 0.024" (0.60mm) | 2 | 1 | 1 | 1 | 1 |  | STOCK | 1kÂ±5%STOCK
http://media.digikey.com/pdf/Data%20Sheets/Yageo%20PDFs/RC0805%20Pb%20Free.pdf | http://media.digikey.com/Renders/Yageo%20Renders/CRSM%20PT0805.jpg | YAG1331CT-ND | Digikey | RC0805JR-071KP | Yageo | RES SMD 1K OHM 5% 1/8W 0805 | 49990 | 0 | 0.1 | 0 | 1 | Cut Tape (CT) | RC0805 | 1k | Â±5% | 0.125W, 1/8W | Thick Film | Moisture Resistant | Â±100ppm/Â°C | -55Â°C ~ 155Â°C | 0805 (2012 Metric) | 0805 (2012 Metric) | 0.079" L x 0.049" W (2.00mm x 1.25mm) | 0.024" (0.60mm) | 2 | [6 empty] | 1kÂ±5%
http://media.digikey.com/pdf/Data%20Sheets/Yageo%20PDFs/RC0805%20Pb%20Free.pdf | http://media.digikey.com/Renders/Yageo%20Renders/CRSM%20PT0805.jpg | 311-1.0MARCT-ND | Digikey | RC0805JR-071ML | Yageo | RES SMD 1M OHM 5% 1/8W 0805 | 127804 | 0 | 0.1 | 0 | 1 | Cut Tape (CT) | RC0805 | 1M | Â±5% | 0.125W, 1/8W | Thick Film | Moisture Resistant | Â±100ppm/Â°C | -55Â°C ~ 155Â°C | 0805 (2012 Metric) | 805 | 0.079" L x 0.049" W (2.00mm x 1.25mm) | 0.024" (0.60mm) | 2 | 1 | 1 | 1 | 1 |  | STOCK | 1MÂ±5%STOCK
http://media.digikey.com/pdf/Data%20Sheets/Yageo%20PDFs/RC0805%20Pb%20Free.pdf | http://media.digikey.com/Renders/Yageo%20Renders/CRSM%20PT0805.jpg | 311-2.2KARCT-ND | Digikey | RC0805JR-072K2L | Yageo | RES SMD 2.2K OHM 5% 1/8W 0805 | 916543 | 0 | 0.1 | 0 | 1 | Cut Tape (CT) | RC0805 | 2.2k | Â±5% | 0.125W, 1/8W | Thick Film | Moisture Resistant | Â±100ppm/Â°C | -55Â°C ~ 155Â°C | 0805 (2012 Metric) | 805 | 0.079" L x 0.049" W (2.00mm x 1.25mm) | 0.024" (0.60mm) | 2 |  | 1 | 1 | 1 |  | STOCK | 2.2kÂ±5%STOCK
http://media.digikey.com/pdf/Data%20Sheets/Yageo%20PDFs/RC0805%20Pb%20Free.pdf | http://media.digikey.com/Renders/Yageo%20Renders/CRSM%20PT0805.jpg | YAG1332CT-ND | Digikey | RC0805JR-072K2P | Yageo | RES SMD 2.2K OHM 5% 1/8W 0805 | 50000 | 0 | 0.1 | 0 | 1 | Cut Tape (CT) | RC0805 | 2.2k | Â±5% | 0.125W, 1/8W | Thick Film | Moisture Resistant | Â±100ppm/Â°C | -55Â°C ~ 155Â°C | 0805 (2012 Metric) | 0805 (2012 Metric) | 0.079" L x 0.049" W (2.00mm x 1.25mm) | 0.024" (0.60mm) | 2 | [6 empty] | 2.2kÂ±5%
http://media.digikey.com/pdf/Data%20Sheets/Yageo%20PDFs/RC0805%20Pb%20Free.pdf | http://media.digikey.com/Renders/Yageo%20Renders/CRSM%20PT0805.jpg | 311-2.2MARCT-ND | Digikey | RC0805JR-072M2L | Yageo | RES SMD 2.2M OHM 5% 1/8W 0805 | 59444 | 0 | 0.1 | 0 | 1 | Cut Tape (CT) | RC0805 | 2.2M | Â±5% | 0.125W, 1/8W | Thick Film | Moisture Resistant | Â±100ppm/Â°C | -55Â°C ~ 155Â°C | 0805 (2012 Metric) | 805 | 0.079" L x 0.049" W (2.00mm x 1.25mm) | 0.024" (0.60mm) | 2 |  |  |  | 1 |  |  | 2.2MÂ±5%
http://media.digikey.com/pdf/Data%20Sheets/Yageo%20PDFs/RC0805%20Pb%20Free.pdf | http://media.digikey.com/Renders/Yageo%20Renders/CRSM%20PT0805.jpg | 311-2.4KARCT-ND | Digikey | RC0805JR-072K4L | Yageo | RES SMD 2.4K OHM 5% 1/8W 0805 | 72583 | 0 | 0.1 | 0 | 1 | Cut Tape (CT) | RC0805 | 2.4k | Â±5% | 0.125W, 1/8W | Thick Film | Moisture Resistant | Â±100ppm/Â°C | -55Â°C ~ 155Â°C | 0805 (2012 Metric) | 805 | 0.079" L x 0.049" W (2.00mm x 1.25mm) | 0.024" (0.60mm) | 2 |  |  |  | 1 |  |  | 2.4kÂ±5%
http://media.digikey.com/pdf/Data%20Sheets/Yageo%20PDFs/RC0805%20Pb%20Free.pdf | http://media.digikey.com/Renders/Yageo%20Renders/CRSM%20PT0805.jpg | 311-2.4MARCT-ND | Digikey | RC0805JR-072M4L | Yageo | RES SMD 2.4M OHM 5% 1/8W 0805 | 51022 | 0 | 0.1 | 0 | 1 | Cut Tape (CT) | RC0805 | 2.4M | Â±5% | 0.125W, 1/8W | Thick Film | Moisture Resistant | Â±100ppm/Â°C | -55Â°C ~ 155Â°C | 0805 (2012 Metric) | 805 | 0.079" L x 0.049" W (2.00mm x 1.25mm) | 0.024" (0.60mm) | 2 |  |  |  | 1 |  |  | 2.4MÂ±5%
http://media.digikey.com/pdf/Data%20Sheets/Yageo%20PDFs/RC0805%20Pb%20Free.pdf | http://media.digikey.com/Renders/Yageo%20Renders/CRSM%20PT0805.jpg | 311-2.7KARCT-ND | Digikey | RC0805JR-072K7L | Yageo | RES SMD 2.7K OHM 5% 1/8W 0805 | 32573 | 0 | 0.1 | 0 | 1 | Cut Tape (CT) | RC0805 | 2.7k | Â±5% | 0.125W, 1/8W | Thick Film | Moisture Resistant | Â±100ppm/Â°C | -55Â°C ~ 155Â°C | 0805 (2012 Metric) | 805 | 0.079" L x 0.049" W (2.00mm x 1.25mm) | 0.024" (0.60mm) | 2 | 1 |  | 1 | 1 |  | STOCK | 2.7kÂ±5%STOCK
http://media.digikey.com/pdf/Data%20Sheets/Yageo%20PDFs/RC0805%20Pb%20Free.pdf | http://media.digikey.com/Renders/Yageo%20Renders/CRSM%20PT0805.jpg | 311-499CRCT-ND | Digikey | RC0805FR-07499RL | Yageo | RES SMD 499 OHM 1% 1/8W 0805 | 764278 | 0 | 0.1 | 0 | 1 | Cut Tape (CT) | RC0805 | 499 | Â±1% | 0.125W, 1/8W | Thick Film | Moisture Resistant | Â±100ppm/Â°C | -55Â°C ~ 155Â°C | 0805 (2012 Metric) | 805 | 0.079" L x 0.049" W (2.00mm x 1.25mm) | 0.024" (0.60mm) | 2 |  |  |  |  | 1 |  | 499Â±1%
http://media.digikey.com/pdf/Data%20Sheets/Yageo%20PDFs/RC0805%20Pb%20Free.pdf | http://media.digikey.com/Renders/Yageo%20Renders/CRSM%20PT0805.jpg | 311-1.50KCRCT-ND | Digikey | RC0805FR-071K5L | Yageo | RES SMD 1.5K OHM 1% 1/8W 0805 | 977589 | 0 | 0.1 | 0 | 1 | Cut Tape (CT) | RC0805 | 1.5k | Â±1% | 0.125W, 1/8W | Thick Film | Moisture Resistant | Â±100ppm/Â°C | -55Â°C ~ 155Â°C | 0805 (2012 Metric) | 805 | 0.079" L x 0.049" W (2.00mm x 1.25mm) | 0.024" (0.60mm) | 2 |  |  |  |  | 1 |  | 1.5kÂ±1%
http://media.digikey.com/pdf/Data%20Sheets/Yageo%20PDFs/RC0805%20Pb%20Free.pdf | http://media.digikey.com/Renders/Yageo%20Renders/CRSM%20PT0805.jpg | 311-2.20KCRCT-ND | Digikey | RC0805FR-072K2L | Yageo | RES SMD 2.2K OHM 1% 1/8W 0805 | 585724 | 0 | 0.1 | 0 | 1 | Cut Tape (CT) | RC0805 | 2.2k | Â±1% | 0.125W, 1/8W | Thick Film | Moisture Resistant | Â±100ppm/Â°C | -55Â°C ~ 155Â°C | 0805 (2012 Metric) | 805 | 0.079" L x 0.049" W (2.00mm x 1.25mm) | 0.024" (0.60mm) | 2 |  |  |  |  | 1 |  | 2.2kÂ±1%
http://media.digikey.com/pdf/Data%20Sheets/Yageo%20PDFs/RC0805%20Pb%20Free.pdf | http://media.digikey.com/Renders/Yageo%20Renders/CRSM%20PT0805.jpg | 311-4.75KCRCT-ND | Digikey | RC0805FR-074K75L | Yageo | RES SMD 4.75K OHM 1% 1/8W 0805 | 554650 | 0 | 0.1 | 0 | 1 | Cut Tape (CT) | RC0805 | 4.75k | Â±1% | 0.125W, 1/8W | Thick Film | Moisture Resistant | Â±100ppm/Â°C | -55Â°C ~ 155Â°C | 0805 (2012 Metric) | 805 | 0.079" L x 0.049" W (2.00mm x 1.25mm) | 0.024" (0.60mm) | 2 |  |  |  |  | 1 |  | 4.75kÂ±1%
http://media.digikey.com/pdf/Data%20Sheets/Yageo%20PDFs/RC0805%20Pb%20Free.pdf | http://media.digikey.com/Renders/Yageo%20Renders/CRSM%20PT0805.jpg | 311-6.80KCRCT-ND | Digikey | RC0805FR-076K8L | Yageo | RES SMD 6.8K OHM 1% 1/8W 0805 | 501733 | 0 | 0.1 | 0 | 1 | Cut Tape (CT) | RC0805 | 6.8k | Â±1% | 0.125W, 1/8W | Thick Film | Moisture Resistant | Â±100ppm/Â°C | -55Â°C ~ 155Â°C | 0805 (2012 Metric) | 805 | 0.079" L x 0.049" W (2.00mm x 1.25mm) | 0.024" (0.60mm) | 2 |  |  |  |  | 1 |  | 6.8kÂ±1%
http://media.digikey.com/pdf/Data%20Sheets/Yageo%20PDFs/RC0805%20Pb%20Free.pdf | http://media.digikey.com/Renders/Yageo%20Renders/CRSM%20PT0805.jpg | 311-150KCRCT-ND | Digikey | RC0805FR-07150KL | Yageo | RES SMD 150K OHM 1% 1/8W 0805 | 478568 | 0 | 0.1 | 0 | 1 | Cut Tape (CT) | RC0805 | 150k | Â±1% | 0.125W, 1/8W | Thick Film | Moisture Resistant | Â±100ppm/Â°C | -55Â°C ~ 155Â°C | 0805 (2012 Metric) | 805 | 0.079" L x 0.049" W (2.00mm x 1.25mm) | 0.024" (0.60mm) | 2 |  |  |  |  | 1 |  | 150kÂ±1%
http://media.digikey.com/pdf/Data%20Sheets/Yageo%20PDFs/RC0805%20Pb%20Free.pdf | http://media.digikey.com/Renders/Yageo%20Renders/CRSM%20PT0805.jpg | 311-330CRCT-ND | Digikey | RC0805FR-07330RL | Yageo | RES SMD 330 OHM 1% 1/8W 0805 | 465362 | 0 | 0.1 | 0 | 1 | Cut Tape (CT) | RC0805 | 330 | Â±1% | 0.125W, 1/8W | Thick Film | Moisture Resistant | Â±100ppm/Â°C | -55Â°C ~ 155Â°C | 0805 (2012 Metric) | 805 | 0.079" L x 0.049" W (2.00mm x 1.25mm) | 0.024" (0.60mm) | 2 |  |  |  |  | 1 |  | 330Â±1%
http://media.digikey.com/pdf/Data%20Sheets/Yageo%20PDFs/RC0805%20Pb%20Free.pdf | http://media.digikey.com/Renders/Yageo%20Renders/CRSM%20PT0805.jpg | 311-49.9CRCT-ND | Digikey | RC0805FR-0749R9L | Yageo | RES SMD 49.9 OHM 1% 1/8W 0805 | 381473 | 0 | 0.1 | 0 | 1 | Cut Tape (CT) | RC0805 | 49.9 | Â±1% | 0.125W, 1/8W | Thick Film | Moisture Resistant | Â±100ppm/Â°C | -55Â°C ~ 155Â°C | 0805 (2012 Metric) | 805 | 0.079" L x 0.049" W (2.00mm x 1.25mm) | 0.024" (0.60mm) | 2 |  |  |  |  | 1 |  | 49.9Â±1%
http://media.digikey.com/pdf/Data%20Sheets/Yageo%20PDFs/RC0805%20Pb%20Free.pdf | http://media.digikey.com/Renders/Yageo%20Renders/CRSM%20PT0805.jpg | 311-51.0CRCT-ND | Digikey | RC0805FR-0751RL | Yageo | RES SMD 51 OHM 1% 1/8W 0805 | 392093 | 0 | 0.1 | 0 | 1 | Cut Tape (CT) | RC0805 | 51 | Â±1% | 0.125W, 1/8W | Thick Film | Moisture Resistant | Â±100ppm/Â°C | -55Â°C ~ 155Â°C | 0805 (2012 Metric) | 805 | 0.079" L x 0.049" W (2.00mm x 1.25mm) | 0.024" (0.60mm) | 2 |  |  |  |  | 1 |  | 51Â±1%
http://media.digikey.com/pdf/Data%20Sheets/Yageo%20PDFs/RC0805%20Pb%20Free.pdf | http://media.digikey.com/Renders/Yageo%20Renders/CRSM%20PT0805.jpg | 311-12.0KCRCT-ND | Digikey | RC0805FR-0712KL | Yageo | RES SMD 12K OHM 1% 1/8W 0805 | 382698 | 0 | 0.1 | 0 | 1 | Cut Tape (CT) | RC0805 | 12k | Â±1% | 0.125W, 1/8W | Thick Film | Moisture Resistant | Â±100ppm/Â°C | -55Â°C ~ 155Â°C | 0805 (2012 Metric) | 805 | 0.079" L x 0.049" W (2.00mm x 1.25mm) | 0.024" (0.60mm) | 2 |  |  |  |  | 1 |  | 12kÂ±1%
http://media.digikey.com/pdf/Data%20Sheets/Yageo%20PDFs/RC0805%20Pb%20Free.pdf | http://media.digikey.com/Renders/Yageo%20Renders/CRSM%20PT0805.jpg | 311-4.99KCRCT-ND | Digikey | RC0805FR-074K99L | Yageo | RES SMD 4.99K OHM 1% 1/8W 0805 | 55413 | 0 | 0.1 | 0 | 1 | Cut Tape (CT) | RC0805 | 4.99k | Â±1% | 0.125W, 1/8W | Thick Film | Moisture Resistant | Â±100ppm/Â°C | -55Â°C ~ 155Â°C | 0805 (2012 Metric) | 805 | 0.079" L x 0.049" W (2.00mm x 1.25mm) | 0.024" (0.60mm) | 2 |  |  |  |  | 1 |  | 4.99kÂ±1%
http://media.digikey.com/pdf/Data%20Sheets/Yageo%20PDFs/RC0805%20Pb%20Free.pdf | http://media.digikey.com/Renders/Yageo%20Renders/CRSM%20PT0805.jpg | 311-1.10KCRCT-ND | Digikey | RC0805FR-071K1L | Yageo | RES SMD 1.1K OHM 1% 1/8W 0805 | 355103 | 0 | 0.1 | 0 | 1 | Cut Tape (CT) | RC0805 | 1.1k | Â±1% | 0.125W, 1/8W | Thick Film | Moisture Resistant | Â±100ppm/Â°C | -55Â°C ~ 155Â°C | 0805 (2012 Metric) | 805 | 0.079" L x 0.049" W (2.00mm x 1.25mm) | 0.024" (0.60mm) | 2 |  |  |  |  | 1 |  | 1.1kÂ±1%
http://media.digikey.com/pdf/Data%20Sheets/Yageo%20PDFs/RC0805%20Pb%20Free.pdf | http://media.digikey.com/Renders/Yageo%20Renders/CRSM%20PT0805.jpg | 311-33.0KCRCT-ND | Digikey | RC0805FR-0733KL | Yageo | RES SMD 33K OHM 1% 1/8W 0805 | 345140 | 0 | 0.1 | 0 | 1 | Cut Tape (CT) | RC0805 | 33k | Â±1% | 0.125W, 1/8W | Thick Film | Moisture Resistant | Â±100ppm/Â°C | -55Â°C ~ 155Â°C | 0805 (2012 Metric) | 805 | 0.079" L x 0.049" W (2.00mm x 1.25mm) | 0.024" (0.60mm) | 2 |  |  |  |  | 1 |  | 33kÂ±1%
http://media.digikey.com/pdf/Data%20Sheets/Yageo%20PDFs/RC0805%20Pb%20Free.pdf | http://media.digikey.com/Renders/Yageo%20Renders/CRSM%20PT0805.jpg | 311-22.0KCRCT-ND | Digikey | RC0805FR-0722KL | Yageo | RES SMD 22K OHM 1% 1/8W 0805 | 340833 | 0 | 0.1 | 0 | 1 | Cut Tape (CT) | RC0805 | 22k | Â±1% | 0.125W, 1/8W | Thick Film | Moisture Resistant | Â±100ppm/Â°C | -55Â°C ~ 155Â°C | 0805 (2012 Metric) | 805 | 0.079" L x 0.049" W (2.00mm x 1.25mm) | 0.024" (0.60mm) | 2 |  |  |  |  | 1 |  | 22kÂ±1%
http://media.digikey.com/pdf/Data%20Sheets/Yageo%20PDFs/RC0805%20Pb%20Free.pdf | http://media.digikey.com/Renders/Yageo%20Renders/CRSM%20PT0805.jpg | 311-220CRCT-ND | Digikey | RC0805FR-07220RL | Yageo | RES SMD 220 OHM 1% 1/8W 0805 | 300513 | 0 | 0.1 | 0 | 1 | Cut Tape (CT) | RC0805 | 220 | Â±1% | 0.125W, 1/8W | Thick Film | Moisture Resistant | Â±100ppm/Â°C | -55Â°C ~ 155Â°C | 0805 (2012 Metric) | 805 | 0.079" L x 0.049" W (2.00mm x 1.25mm) | 0.024" (0.60mm) | 2 |  |  |  |  | 1 |  | 220Â±1%
http://media.digikey.com/pdf/Data%20Sheets/Yageo%20PDFs/RC0805%20Pb%20Free.pdf | http://media.digikey.com/Renders/Yageo%20Renders/CRSM%20PT0805.jpg | 311-270CRCT-ND | Digikey | RC0805FR-07270RL | Yageo | RES SMD 270 OHM 1% 1/8W 0805 | 261400 | 0 | 0.1 | 0 | 1 | Cut Tape (CT) | RC0805 | 270 | Â±1% | 0.125W, 1/8W | Thick Film | Moisture Resistant | Â±100ppm/Â°C | -55Â°C ~ 155Â°C | 0805 (2012 Metric) | 805 | 0.079" L x 0.049" W (2.00mm x 1.25mm) | 0.024" (0.60mm) | 2 |  |  |  |  | 1 |  | 270Â±1%
http://media.digikey.com/pdf/Data%20Sheets/Yageo%20PDFs/RC0805%20Pb%20Free.pdf | http://media.digikey.com/Renders/Yageo%20Renders/CRSM%20PT0805.jpg | 311-5.10KCRCT-ND | Digikey | RC0805FR-075K1L | Yageo | RES SMD 5.1K OHM 1% 1/8W 0805 | 270081 | 0 | 0.1 | 0 | 1 | Cut Tape (CT) | RC0805 | 5.1k | Â±1% | 0.125W, 1/8W | Thick Film | Moisture Resistant | Â±100ppm/Â°C | -55Â°C ~ 155Â°C | 0805 (2012 Metric) | 805 | 0.079" L x 0.049" W (2.00mm x 1.25mm) | 0.024" (0.60mm) | 2 |  |  |  |  | 1 |  | 5.1kÂ±1%
http://media.digikey.com/pdf/Data%20Sheets/Yageo%20PDFs/RC0805%20Pb%20Free.pdf | http://media.digikey.com/Renders/Yageo%20Renders/CRSM%20PT0805.jpg | 311-5.60KCRCT-ND | Digikey | RC0805FR-075K6L | Yageo | RES SMD 5.6K OHM 1% 1/8W 0805 | 262124 | 0 | 0.1 | 0 | 1 | Cut Tape (CT) | RC0805 | 5.6k | Â±1% | 0.125W, 1/8W | Thick Film | Moisture Resistant | Â±100ppm/Â°C | -55Â°C ~ 155Â°C | 0805 (2012 Metric) | 805 | 0.079" L x 0.049" W (2.00mm x 1.25mm) | 0.024" (0.60mm) | 2 |  |  |  |  | 1 |  | 5.6kÂ±1%
http://media.digikey.com/pdf/Data%20Sheets/Yageo%20PDFs/RC0805%20Pb%20Free.pdf | http://media.digikey.com/Renders/Yageo%20Renders/CRSM%20PT0805.jpg | 311-120KCRCT-ND | Digikey | RC0805FR-07120KL | Yageo | RES SMD 120K OHM 1% 1/8W 0805 | 248320 | 0 | 0.1 | 0 | 1 | Cut Tape (CT) | RC0805 | 120k | Â±1% | 0.125W, 1/8W | Thick Film | Moisture Resistant | Â±100ppm/Â°C | -55Â°C ~ 155Â°C | 0805 (2012 Metric) | 805 | 0.079" L x 0.049" W (2.00mm x 1.25mm) | 0.024" (0.60mm) | 2 |  |  |  |  | 1 |  | 120kÂ±1%
http://media.digikey.com/pdf/Data%20Sheets/Yageo%20PDFs/RC0805%20Pb%20Free.pdf | http://media.digikey.com/Renders/Yageo%20Renders/CRSM%20PT0805.jpg | 311-15.0KCRCT-ND | Digikey | RC0805FR-0715KL | Yageo | RES SMD 15K OHM 1% 1/8W 0805 | 248592 | 0 | 0.1 | 0 | 1 | Cut Tape (CT) | RC0805 | 15k | Â±1% | 0.125W, 1/8W | Thick Film | Moisture Resistant | Â±100ppm/Â°C | -55Â°C ~ 155Â°C | 0805 (2012 Metric) | 805 | 0.079" L x 0.049" W (2.00mm x 1.25mm) | 0.024" (0.60mm) | 2 |  |  |  |  | 1 |  | 15kÂ±1%
http://media.digikey.com/pdf/Data%20Sheets/Yageo%20PDFs/RC0805%20Pb%20Free.pdf | http://media.digikey.com/Renders/Yageo%20Renders/CRSM%20PT0805.jpg | 311-127CRCT-ND | Digikey | RC0805FR-07127RL | Yageo | RES SMD 127 OHM 1% 1/8W 0805 | 242837 | 0 | 0.1 | 0 | 1 | Cut Tape (CT) | RC0805 | 127 | Â±1% | 0.125W, 1/8W | Thick Film | Moisture Resistant | Â±100ppm/Â°C | -55Â°C ~ 155Â°C | 0805 (2012 Metric) | 805 | 0.079" L x 0.049" W (2.00mm x 1.25mm) | 0.024" (0.60mm) | 2 |  |  |  |  | 1 |  | 127Â±1%
http://media.digikey.com/pdf/Data%20Sheets/Yageo%20PDFs/RC0805%20Pb%20Free.pdf | http://media.digikey.com/Renders/Yageo%20Renders/CRSM%20PT0805.jpg | 311-2.70KCRCT-ND | Digikey | RC0805FR-072K7L | Yageo | RES SMD 2.7K OHM 1% 1/8W 0805 | 223138 | 0 | 0.1 | 0 | 1 | Cut Tape (CT) | RC0805 | 2.7k | Â±1% | 0.125W, 1/8W | Thick Film | Moisture Resistant | Â±100ppm/Â°C | -55Â°C ~ 155Â°C | 0805 (2012 Metric) | 805 | 0.079" L x 0.049" W (2.00mm x 1.25mm) | 0.024" (0.60mm) | 2 |  |  |  |  | 1 |  | 2.7kÂ±1%
http://media.digikey.com/pdf/Data%20Sheets/Yageo%20PDFs/RC0805%20Pb%20Free.pdf | http://media.digikey.com/Renders/Yageo%20Renders/CRSM%20PT0805.jpg | 311-4.22KCRCT-ND | Digikey | RC0805FR-074K22L | Yageo | RES SMD 4.22K OHM 1% 1/8W 0805 | 228652 | 0 | 0.1 | 0 | 1 | Cut Tape (CT) | RC0805 | 4.22k | Â±1% | 0.125W, 1/8W | Thick Film | Moisture Resistant | Â±100ppm/Â°C | -55Â°C ~ 155Â°C | 0805 (2012 Metric) | 805 | 0.079" L x 0.049" W (2.00mm x 1.25mm) | 0.024" (0.60mm) | 2 |  |  |  |  | 1 |  | 4.22kÂ±1%
http://media.digikey.com/pdf/Data%20Sheets/Yageo%20PDFs/RC0805%20Pb%20Free.pdf | http://media.digikey.com/Renders/Yageo%20Renders/CRSM%20PT0805.jpg | 311-15.0CRCT-ND | Digikey | RC0805FR-0715RL | Yageo | RES SMD 15 OHM 1% 1/8W 0805 | 213950 | 0 | 0.1 | 0 | 1 | Cut Tape (CT) | RC0805 | 15 | Â±1% | 0.125W, 1/8W | Thick Film | Moisture Resistant | Â±100ppm/Â°C | -55Â°C ~ 155Â°C | 0805 (2012 Metric) | 805 | 0.079" L x 0.049" W (2.00mm x 1.25mm) | 0.024" (0.60mm) | 2 |  |  |  |  | 1 |  | 15Â±1%
http://media.digikey.com/pdf/Data%20Sheets/Yageo%20PDFs/RC0805%20Pb%20Free.pdf | http://media.digikey.com/Renders/Yageo%20Renders/CRSM%20PT0805.jpg | 311-1.80KCRCT-ND | Digikey | RC0805FR-071K8L | Yageo | RES SMD 1.8K OHM 1% 1/8W 0805 | 209613 | 0 | 0.1 | 0 | 1 | Cut Tape (CT) | RC0805 | 1.8k | Â±1% | 0.125W, 1/8W | Thick Film | Moisture Resistant | Â±100ppm/Â°C | -55Â°C ~ 155Â°C | 0805 (2012 Metric) | 805 | 0.079" L x 0.049" W (2.00mm x 1.25mm) | 0.024" (0.60mm) | 2 |  |  |  |  | 1 |  | 1.8kÂ±1%
http://media.digikey.com/pdf/Data%20Sheets/Yageo%20PDFs/RC0805%20Pb%20Free.pdf | http://media.digikey.com/Renders/Yageo%20Renders/CRSM%20PT0805.jpg | 311-750KCRCT-ND | Digikey | RC0805FR-07750KL | Yageo | RES SMD 750K OHM 1% 1/8W 0805 | 202853 | 0 | 0.1 | 0 | 1 | Cut Tape (CT) | RC0805 | 750k | Â±1% | 0.125W, 1/8W | Thick Film | Moisture Resistant | Â±100ppm/Â°C | -55Â°C ~ 155Â°C | 0805 (2012 Metric) | 805 | 0.079" L x 0.049" W (2.00mm x 1.25mm) | 0.024" (0.60mm) | 2 |  |  |  |  | 1 |  | 750kÂ±1%
http://media.digikey.com/pdf/Data%20Sheets/Yageo%20PDFs/RC0805%20Pb%20Free.pdf | http://media.digikey.com/Renders/Yageo%20Renders/CRSM%20PT0805.jpg | 311-33.0CRCT-ND | Digikey | RC0805FR-0733RL | Yageo | RES SMD 33 OHM 1% 1/8W 0805 | 203408 | 0 | 0.1 | 0 | 1 | Cut Tape (CT) | RC0805 | 33 | Â±1% | 0.125W, 1/8W | Thick Film | Moisture Resistant | Â±100ppm/Â°C | -55Â°C ~ 155Â°C | 0805 (2012 Metric) | 805 | 0.079" L x 0.049" W (2.00mm x 1.25mm) | 0.024" (0.60mm) | 2 |  |  |  |  | 1 |  | 33Â±1%
http://media.digikey.com/pdf/Data%20Sheets/Yageo%20PDFs/RC0805%20Pb%20Free.pdf | http://media.digikey.com/Renders/Yageo%20Renders/CRSM%20PT0805.jpg | 311-68.0KCRCT-ND | Digikey | RC0805FR-0768KL | Yageo | RES SMD 68K OHM 1% 1/8W 0805 | 201167 | 0 | 0.1 | 0 | 1 | Cut Tape (CT) | RC0805 | 68k | Â±1% | 0.125W, 1/8W | Thick Film | Moisture Resistant | Â±100ppm/Â°C | -55Â°C ~ 155Â°C | 0805 (2012 Metric) | 805 | 0.079" L x 0.049" W (2.00mm x 1.25mm) | 0.024" (0.60mm) | 2 |  |  |  |  | 1 |  | 68kÂ±1%
http://media.digikey.com/pdf/Data%20Sheets/Yageo%20PDFs/RC0805%20Pb%20Free.pdf | http://media.digikey.com/Renders/Yageo%20Renders/CRSM%20PT0805.jpg | 311-158CRCT-ND | Digikey | RC0805FR-07158RL | Yageo | RES SMD 158 OHM 1% 1/8W 0805 | 190765 | 0 | 0.1 | 0 | 1 | Cut Tape (CT) | RC0805 | 158 | Â±1% | 0.125W, 1/8W | Thick Film | Moisture Resistant | Â±100ppm/Â°C | -55Â°C ~ 155Â°C | 0805 (2012 Metric) | 805 | 0.079" L x 0.049" W (2.00mm x 1.25mm) | 0.024" (0.60mm) | 2 |  |  |  |  | 1 |  | 158Â±1%
http://media.digikey.com/pdf/Data%20Sheets/Yageo%20PDFs/RC0805%20Pb%20Free.pdf | http://media.digikey.com/Renders/Yageo%20Renders/CRSM%20PT0805.jpg | 311-200KCRCT-ND | Digikey | RC0805FR-07200KL | Yageo | RES SMD 200K OHM 1% 1/8W 0805 | 173917 | 0 | 0.1 | 0 | 1 | Cut Tape (CT) | RC0805 | 200k | Â±1% | 0.125W, 1/8W | Thick Film | Moisture Resistant | Â±100ppm/Â°C | -55Â°C ~ 155Â°C | 0805 (2012 Metric) | 805 | 0.079" L x 0.049" W (2.00mm x 1.25mm) | 0.024" (0.60mm) | 2 |  |  |  |  | 1 |  | 200kÂ±1%
http://media.digikey.com/pdf/Data%20Sheets/Yageo%20PDFs/RC0805%20Pb%20Free.pdf | http://media.digikey.com/Renders/Yageo%20Renders/CRSM%20PT0805.jpg | 311-180CRCT-ND | Digikey | RC0805FR-07180RL | Yageo | RES SMD 180 OHM 1% 1/8W 0805 | 197825 | 0 | 0.1 | 0 | 1 | Cut Tape (CT) | RC0805 | 180 | Â±1% | 0.125W, 1/8W | Thick Film | Moisture Resistant | Â±100ppm/Â°C | -55Â°C ~ 155Â°C | 0805 (2012 Metric) | 805 | 0.079" L x 0.049" W (2.00mm x 1.25mm) | 0.024" (0.60mm) | 2 |  |  |  |  | 1 |  | 180Â±1%
http://media.digikey.com/pdf/Data%20Sheets/Yageo%20PDFs/RC0805%20Pb%20Free.pdf | http://media.digikey.com/Renders/Yageo%20Renders/CRSM%20PT0805.jpg | 311-23.2KCRCT-ND | Digikey | RC0805FR-0723K2L | Yageo | RES SMD 23.2K OHM 1% 1/8W 0805 | 170473 | 0 | 0.1 | 0 | 1 | Cut Tape (CT) | RC0805 | 23.2k | Â±1% | 0.125W, 1/8W | Thick Film | Moisture Resistant | Â±100ppm/Â°C | -55Â°C ~ 155Â°C | 0805 (2012 Metric) | 805 | 0.079" L x 0.049" W (2.00mm x 1.25mm) | 0.024" (0.60mm) | 2 |  |  |  |  | 1 |  | 23.2kÂ±1%
http://media.digikey.com/pdf/Data%20Sheets/Yageo%20PDFs/RC0805%20Pb%20Free.pdf | http://media.digikey.com/Renders/Yageo%20Renders/CRSM%20PT0805.jpg | 311-3.01KCRCT-ND | Digikey | RC0805FR-073K01L | Yageo | RES SMD 3.01K OHM 1% 1/8W 0805 | 170297 | 0 | 0.1 | 0 | 1 | Cut Tape (CT) | RC0805 | 3.01k | Â±1% | 0.125W, 1/8W | Thick Film | Moisture Resistant | Â±100ppm/Â°C | -55Â°C ~ 155Â°C | 0805 (2012 Metric) | 805 | 0.079" L x 0.049" W (2.00mm x 1.25mm) | 0.024" (0.60mm) | 2 |  |  |  |  | 1 |  | 3.01kÂ±1%
http://media.digikey.com/pdf/Data%20Sheets/Yageo%20PDFs/RC0805%20Pb%20Free.pdf | http://media.digikey.com/Renders/Yageo%20Renders/CRSM%20PT0805.jpg | 311-221KCRCT-ND | Digikey | RC0805FR-07221KL | Yageo | RES SMD 221K OHM 1% 1/8W 0805 | 165950 | 0 | 0.1 | 0 | 1 | Cut Tape (CT) | RC0805 | 221k | Â±1% | 0.125W, 1/8W | Thick Film | Moisture Resistant | Â±100ppm/Â°C | -55Â°C ~ 155Â°C | 0805 (2012 Metric) | 805 | 0.079" L x 0.049" W (2.00mm x 1.25mm) | 0.024" (0.60mm) | 2 |  |  |  |  | 1 |  | 221kÂ±1%
http://media.digikey.com/pdf/Data%20Sheets/Yageo%20PDFs/RC0805%20Pb%20Free.pdf | http://media.digikey.com/Renders/Yageo%20Renders/CRSM%20PT0805.jpg | 311-5.11KCRCT-ND | Digikey | RC0805FR-075K11L | Yageo | RES SMD 5.11K OHM 1% 1/8W 0805 | 162612 | 0 | 0.1 | 0 | 1 | Cut Tape (CT) | RC0805 | 5.11k | Â±1% | 0.125W, 1/8W | Thick Film | Moisture Resistant | Â±100ppm/Â°C | -55Â°C ~ 155Â°C | 0805 (2012 Metric) | 805 | 0.079" L x 0.049" W (2.00mm x 1.25mm) | 0.024" (0.60mm) | 2 |  |  |  |  | 1 |  | 5.11kÂ±1%
http://media.digikey.com/pdf/Data%20Sheets/Yageo%20PDFs/RC0805%20Pb%20Free.pdf | http://media.digikey.com/Renders/Yageo%20Renders/CRSM%20PT0805.jpg | 311-845CRCT-ND | Digikey | RC0805FR-07845RL | Yageo | RES SMD 845 OHM 1% 1/8W 0805 | 161365 | 0 | 0.1 | 0 | 1 | Cut Tape (CT) | RC0805 | 845 | Â±1% | 0.125W, 1/8W | Thick Film | Moisture Resistant | Â±100ppm/Â°C | -55Â°C ~ 155Â°C | 0805 (2012 Metric) | 805 | 0.079" L x 0.049" W (2.00mm x 1.25mm) | 0.024" (0.60mm) | 2 |  |  |  |  | 1 |  | 845Â±1%
http://media.digikey.com/pdf/Data%20Sheets/Yageo%20PDFs/RC0805%20Pb%20Free.pdf | http://media.digikey.com/Renders/Yageo%20Renders/CRSM%20PT0805.jpg | 311-3.30KCRCT-ND | Digikey | RC0805FR-073K3L | Yageo | RES SMD 3.3K OHM 1% 1/8W 0805 | 152520 | 0 | 0.1 | 0 | 1 | Cut Tape (CT) | RC0805 | 3.3k | Â±1% | 0.125W, 1/8W | Thick Film | Moisture Resistant | Â±100ppm/Â°C | -55Â°C ~ 155Â°C | 0805 (2012 Metric) | 805 | 0.079" L x 0.049" W (2.00mm x 1.25mm) | 0.024" (0.60mm) | 2 |  |  |  |  | 1 |  | 3.3kÂ±1%
http://media.digikey.com/pdf/Data%20Sheets/Yageo%20PDFs/RC0805%20Pb%20Free.pdf | http://media.digikey.com/Renders/Yageo%20Renders/CRSM%20PT0805.jpg | 311-499KCRCT-ND | Digikey | RC0805FR-07499KL | Yageo | RES SMD 499K OHM 1% 1/8W 0805 | 150785 | 0 | 0.1 | 0 | 1 | Cut Tape (CT) | RC0805 | 499k | Â±1% | 0.125W, 1/8W | Thick Film | Moisture Resistant | Â±100ppm/Â°C | -55Â°C ~ 155Â°C | 0805 (2012 Metric) | 805 | 0.079" L x 0.049" W (2.00mm x 1.25mm) | 0.024" (0.60mm) | 2 |  |  |  |  | 1 |  | 499kÂ±1%
http://media.digikey.com/pdf/Data%20Sheets/Yageo%20PDFs/RC0805%20Pb%20Free.pdf | http://media.digikey.com/Renders/Yageo%20Renders/CRSM%20PT0805.jpg | 311-11.8KCRCT-ND | Digikey | RC0805FR-0711K8L | Yageo | RES SMD 11.8K OHM 1% 1/8W 0805 | 149863 | 0 | 0.1 | 0 | 1 | Cut Tape (CT) | RC0805 | 11.8k | Â±1% | 0.125W, 1/8W | Thick Film | Moisture Resistant | Â±100ppm/Â°C | -55Â°C ~ 155Â°C | 0805 (2012 Metric) | 805 | 0.079" L x 0.049" W (2.00mm x 1.25mm) | 0.024" (0.60mm) | 2 |  |  |  |  | 1 |  | 11.8kÂ±1%
http://media.digikey.com/pdf/Data%20Sheets/Yageo%20PDFs/RC0805%20Pb%20Free.pdf | http://media.digikey.com/Renders/Yageo%20Renders/CRSM%20PT0805.jpg | 311-120CRCT-ND | Digikey | RC0805FR-07120RL | Yageo | RES SMD 120 OHM 1% 1/8W 0805 | 146461 | 0 | 0.1 | 0 | 1 | Cut Tape (CT) | RC0805 | 120 | Â±1% | 0.125W, 1/8W | Thick Film | Moisture Resistant | Â±100ppm/Â°C | -55Â°C ~ 155Â°C | 0805 (2012 Metric) | 805 | 0.079" L x 0.049" W (2.00mm x 1.25mm) | 0.024" (0.60mm) | 2 |  |  |  |  | 1 |  | 120Â±1%
http://media.digikey.com/pdf/Data%20Sheets/Yageo%20PDFs/RC0805%20Pb%20Free.pdf | http://media.digikey.com/Renders/Yageo%20Renders/CRSM%20PT0805.jpg | 311-75.0KCRCT-ND | Digikey | RC0805FR-0775KL | Yageo | RES SMD 75K OHM 1% 1/8W 0805 | 146580 | 0 | 0.1 | 0 | 1 | Cut Tape (CT) | RC0805 | 75k | Â±1% | 0.125W, 1/8W | Thick Film | Moisture Resistant | Â±100ppm/Â°C | -55Â°C ~ 155Â°C | 0805 (2012 Metric) | 805 | 0.079" L x 0.049" W (2.00mm x 1.25mm) | 0.024" (0.60mm) | 2 |  |  |  |  | 1 |  | 75kÂ±1%
http://media.digikey.com/pdf/Data%20Sheets/Yageo%20PDFs/RC0805%20Pb%20Free.pdf | http://media.digikey.com/Renders/Yageo%20Renders/CRSM%20PT0805.jpg | 311-220KCRCT-ND | Digikey | RC0805FR-07220KL | Yageo | RES SMD 220K OHM 1% 1/8W 0805 | 143279 | 0 | 0.1 | 0 | 1 | Cut Tape (CT) | RC0805 | 220k | Â±1% | 0.125W, 1/8W | Thick Film | Moisture Resistant | Â±100ppm/Â°C | -55Â°C ~ 155Â°C | 0805 (2012 Metric) | 805 | 0.079" L x 0.049" W (2.00mm x 1.25mm) | 0.024" (0.60mm) | 2 |  |  |  |  | 1 |  | 220kÂ±1%
http://media.digikey.com/pdf/Data%20Sheets/Yageo%20PDFs/RC0805%20Pb%20Free.pdf | http://media.digikey.com/Renders/Yageo%20Renders/CRSM%20PT0805.jpg | 311-309KCRCT-ND | Digikey | RC0805FR-07309KL | Yageo | RES SMD 309K OHM 1% 1/8W 0805 | 144622 | 0 | 0.1 | 0 | 1 | Cut Tape (CT) | RC0805 | 309k | Â±1% | 0.125W, 1/8W | Thick Film | Moisture Resistant | Â±100ppm/Â°C | -55Â°C ~ 155Â°C | 0805 (2012 Metric) | 805 | 0.079" L x 0.049" W (2.00mm x 1.25mm) | 0.024" (0.60mm) | 2 |  |  |  |  | 1 |  | 309kÂ±1%
http://media.digikey.com/pdf/Data%20Sheets/Yageo%20PDFs/RC0805%20Pb%20Free.pdf | http://media.digikey.com/Renders/Yageo%20Renders/CRSM%20PT0805.jpg | 311-68.1CRCT-ND | Digikey | RC0805FR-0768R1L | Yageo | RES SMD 68.1 OHM 1% 1/8W 0805 | 144619 | 0 | 0.1 | 0 | 1 | Cut Tape (CT) | RC0805 | 68.1 | Â±1% | 0.125W, 1/8W | Thick Film | Moisture Resistant | Â±100ppm/Â°C | -55Â°C ~ 155Â°C | 0805 (2012 Metric) | 805 | 0.079" L x 0.049" W (2.00mm x 1.25mm) | 0.024" (0.60mm) | 2 |  |  |  |  | 1 |  | 68.1Â±1%
http://media.digikey.com/pdf/Data%20Sheets/Yageo%20PDFs/RC0805%20Pb%20Free.pdf | http://media.digikey.com/Renders/Yageo%20Renders/CRSM%20PT0805.jpg | 311-3.32KCRCT-ND | Digikey | RC0805FR-073K32L | Yageo | RES SMD 3.32K OHM 1% 1/8W 0805 | 131227 | 0 | 0.1 | 0 | 1 | Cut Tape (CT) | RC0805 | 3.32k | Â±1% | 0.125W, 1/8W | Thick Film | Moisture Resistant | Â±100ppm/Â°C | -55Â°C ~ 155Â°C | 0805 (2012 Metric) | 805 | 0.079" L x 0.049" W (2.00mm x 1.25mm) | 0.024" (0.60mm) | 2 |  |  |  |  | 1 |  | 3.32kÂ±1%
http://media.digikey.com/pdf/Data%20Sheets/Yageo%20PDFs/RC0805%20Pb%20Free.pdf | http://media.digikey.com/Renders/Yageo%20Renders/CRSM%20PT0805.jpg | 311-332CRCT-ND | Digikey | RC0805FR-07332RL | Yageo | RES SMD 332 OHM 1% 1/8W 0805 | 303287 | 0 | 0.1 | 0 | 1 | Cut Tape (CT) | RC0805 | 332 | Â±1% | 0.125W, 1/8W | Thick Film | Moisture Resistant | Â±100ppm/Â°C | -55Â°C ~ 155Â°C | 0805 (2012 Metric) | 805 | 0.079" L x 0.049" W (2.00mm x 1.25mm) | 0.024" (0.60mm) | 2 |  |  |  |  | 1 |  | 332Â±1%
http://media.digikey.com/pdf/Data%20Sheets/Yageo%20PDFs/RC0805%20Pb%20Free.pdf | http://media.digikey.com/Renders/Yageo%20Renders/CRSM%20PT0805.jpg | 311-1.27KCRCT-ND | Digikey | RC0805FR-071K27L | Yageo | RES SMD 1.27K OHM 1% 1/8W 0805 | 133780 | 0 | 0.1 | 0 | 1 | Cut Tape (CT) | RC0805 | 1.27k | Â±1% | 0.125W, 1/8W | Thick Film | Moisture Resistant | Â±100ppm/Â°C | -55Â°C ~ 155Â°C | 0805 (2012 Metric) | 805 | 0.079" L x 0.049" W (2.00mm x 1.25mm) | 0.024" (0.60mm) | 2 |  |  |  |  | 1 |  | 1.27kÂ±1%
http://media.digikey.com/pdf/Data%20Sheets/Yageo%20PDFs/RC0805%20Pb%20Free.pdf | http://media.digikey.com/Renders/Yageo%20Renders/CRSM%20PT0805.jpg | 311-174CRCT-ND | Digikey | RC0805FR-07174RL | Yageo | RES SMD 174 OHM 1% 1/8W 0805 | 131024 | 0 | 0.1 | 0 | 1 | Cut Tape (CT) | RC0805 | 174 | Â±1% | 0.125W, 1/8W | Thick Film | Moisture Resistant | Â±100ppm/Â°C | -55Â°C ~ 155Â°C | 0805 (2012 Metric) | 805 | 0.079" L x 0.049" W (2.00mm x 1.25mm) | 0.024" (0.60mm) | 2 |  |  |  |  | 1 |  | 174Â±1%
http://media.digikey.com/pdf/Data%20Sheets/Yageo%20PDFs/RC0805%20Pb%20Free.pdf | http://media.digikey.com/Renders/Yageo%20Renders/CRSM%20PT0805.jpg | 311-2.49KCRCT-ND | Digikey | RC0805FR-072K49L | Yageo | RES SMD 2.49K OHM 1% 1/8W 0805 | 133800 | 0 | 0.1 | 0 | 1 | Cut Tape (CT) | RC0805 | 2.49k | Â±1% | 0.125W, 1/8W | Thick Film | Moisture Resistant | Â±100ppm/Â°C | -55Â°C ~ 155Â°C | 0805 (2012 Metric) | 805 | 0.079" L x 0.049" W (2.00mm x 1.25mm) | 0.024" (0.60mm) | 2 |  |  |  |  | 1 |  | 2.49kÂ±1%
http://media.digikey.com/pdf/Data%20Sheets/Yageo%20PDFs/RC0805%20Pb%20Free.pdf | http://media.digikey.com/Renders/Yageo%20Renders/CRSM%20PT0805.jpg | 311-27.4KCRCT-ND | Digikey | RC0805FR-0727K4L | Yageo | RES SMD 27.4K OHM 1% 1/8W 0805 | 134496 | 0 | 0.1 | 0 | 1 | Cut Tape (CT) | RC0805 | 27.4k | Â±1% | 0.125W, 1/8W | Thick Film | Moisture Resistant | Â±100ppm/Â°C | -55Â°C ~ 155Â°C | 0805 (2012 Metric) | 805 | 0.079" L x 0.049" W (2.00mm x 1.25mm) | 0.024" (0.60mm) | 2 |  |  |  |  | 1 |  | 27.4kÂ±1%
http://media.digikey.com/pdf/Data%20Sheets/Yageo%20PDFs/RC0805%20Pb%20Free.pdf | http://media.digikey.com/Renders/Yageo%20Renders/CRSM%20PT0805.jpg | 311-18.0KCRCT-ND | Digikey | RC0805FR-0718KL | Yageo | RES SMD 18K OHM 1% 1/8W 0805 | 129040 | 0 | 0.1 | 0 | 1 | Cut Tape (CT) | RC0805 | 18k | Â±1% | 0.125W, 1/8W | Thick Film | Moisture Resistant | Â±100ppm/Â°C | -55Â°C ~ 155Â°C | 0805 (2012 Metric) | 805 | 0.079" L x 0.049" W (2.00mm x 1.25mm) | 0.024" (0.60mm) | 2 |  |  |  |  | 1 |  | 18kÂ±1%
http://media.digikey.com/pdf/Data%20Sheets/Yageo%20PDFs/RC0805%20Pb%20Free.pdf | http://media.digikey.com/Renders/Yageo%20Renders/CRSM%20PT0805.jpg | 311-1.74KCRCT-ND | Digikey | RC0805FR-071K74L | Yageo | RES SMD 1.74K OHM 1% 1/8W 0805 | 124242 | 0 | 0.1 | 0 | 1 | Cut Tape (CT) | RC0805 | 1.74k | Â±1% | 0.125W, 1/8W | Thick Film | Moisture Resistant | Â±100ppm/Â°C | -55Â°C ~ 155Â°C | 0805 (2012 Metric) | 805 | 0.079" L x 0.049" W (2.00mm x 1.25mm) | 0.024" (0.60mm) | 2 |  |  |  |  | 1 |  | 1.74kÂ±1%
http://media.digikey.com/pdf/Data%20Sheets/Yageo%20PDFs/RC0805%20Pb%20Free.pdf | http://media.digikey.com/Renders/Yageo%20Renders/CRSM%20PT0805.jpg | 311-110KCRCT-ND | Digikey | RC0805FR-07110KL | Yageo | RES SMD 110K OHM 1% 1/8W 0805 | 123029 | 0 | 0.1 | 0 | 1 | Cut Tape (CT) | RC0805 | 110k | Â±1% | 0.125W, 1/8W | Thick Film | Moisture Resistant | Â±100ppm/Â°C | -55Â°C ~ 155Â°C | 0805 (2012 Metric) | 805 | 0.079" L x 0.049" W (2.00mm x 1.25mm) | 0.024" (0.60mm) | 2 |  |  |  |  | 1 |  | 110kÂ±1%
http://media.digikey.com/pdf/Data%20Sheets/Yageo%20PDFs/RC0805%20Pb%20Free.pdf | http://media.digikey.com/Renders/Yageo%20Renders/CRSM%20PT0805.jpg | 311-330KCRCT-ND | Digikey | RC0805FR-07330KL | Yageo | RES SMD 330K OHM 1% 1/8W 0805 | 113230 | 0 | 0.1 | 0 | 1 | Cut Tape (CT) | RC0805 | 330k | Â±1% | 0.125W, 1/8W | Thick Film | Moisture Resistant | Â±100ppm/Â°C | -55Â°C ~ 155Â°C | 0805 (2012 Metric) | 805 | 0.079" L x 0.049" W (2.00mm x 1.25mm) | 0.024" (0.60mm) | 2 |  |  |  |  | 1 |  | 330kÂ±1%
http://media.digikey.com/pdf/Data%20Sheets/Yageo%20PDFs/RC0805%20Pb%20Free.pdf | http://media.digikey.com/Renders/Yageo%20Renders/CRSM%20PT0805.jpg | 311-39.0CRCT-ND | Digikey | RC0805FR-0739RL | Yageo | RES SMD 39 OHM 1% 1/8W 0805 | 117893 | 0 | 0.1 | 0 | 1 | Cut Tape (CT) | RC0805 | 39 | Â±1% | 0.125W, 1/8W | Thick Film | Moisture Resistant | Â±100ppm/Â°C | -55Â°C ~ 155Â°C | 0805 (2012 Metric) | 805 | 0.079" L x 0.049" W (2.00mm x 1.25mm) | 0.024" (0.60mm) | 2 |  |  |  |  | 1 |  | 39Â±1%
http://media.digikey.com/pdf/Data%20Sheets/Yageo%20PDFs/RC0805%20Pb%20Free.pdf | http://media.digikey.com/Renders/Yageo%20Renders/CRSM%20PT0805.jpg | 311-47.0CRCT-ND | Digikey | RC0805FR-0747RL | Yageo | RES SMD 47 OHM 1% 1/8W 0805 | 122401 | 0 | 0.1 | 0 | 1 | Cut Tape (CT) | RC0805 | 47 | Â±1% | 0.125W, 1/8W | Thick Film | Moisture Resistant | Â±100ppm/Â°C | -55Â°C ~ 155Â°C | 0805 (2012 Metric) | 805 | 0.079" L x 0.049" W (2.00mm x 1.25mm) | 0.024" (0.60mm) | 2 |  |  |  |  | 1 |  | 47Â±1%
http://media.digikey.com/pdf/Data%20Sheets/Yageo%20PDFs/RC0805%20Pb%20Free.pdf | http://media.digikey.com/Renders/Yageo%20Renders/CRSM%20PT0805.jpg | 311-19.6KCRCT-ND | Digikey | RC0805FR-0719K6L | Yageo | RES SMD 19.6K OHM 1% 1/8W 0805 | 120744 | 0 | 0.1 | 0 | 1 | Cut Tape (CT) | RC0805 | 19.6k | Â±1% | 0.125W, 1/8W | Thick Film | Moisture Resistant | Â±100ppm/Â°C | -55Â°C ~ 155Â°C | 0805 (2012 Metric) | 805 | 0.079" L x 0.049" W (2.00mm x 1.25mm) | 0.024" (0.60mm) | 2 |  |  |  |  | 1 |  | 19.6kÂ±1%
http://media.digikey.com/pdf/Data%20Sheets/Yageo%20PDFs/RC0805%20Pb%20Free.pdf | http://media.digikey.com/Renders/Yageo%20Renders/CRSM%20PT0805.jpg | 311-27.0CRCT-ND | Digikey | RC0805FR-0727RL | Yageo | RES SMD 27 OHM 1% 1/8W 0805 | 109092 | 0 | 0.1 | 0 | 1 | Cut Tape (CT) | RC0805 | 27 | Â±1% | 0.125W, 1/8W | Thick Film | Moisture Resistant | Â±100ppm/Â°C | -55Â°C ~ 155Â°C | 0805 (2012 Metric) | 805 | 0.079" L x 0.049" W (2.00mm x 1.25mm) | 0.024" (0.60mm) | 2 |  |  |  |  | 1 |  | 27Â±1%
http://media.digikey.com/pdf/Data%20Sheets/Yageo%20PDFs/RC0805%20Pb%20Free.pdf | http://media.digikey.com/Renders/Yageo%20Renders/CRSM%20PT0805.jpg | 311-30.0KCRCT-ND | Digikey | RC0805FR-0730KL | Yageo | RES SMD 30K OHM 1% 1/8W 0805 | 117180 | 0 | 0.1 | 0 | 1 | Cut Tape (CT) | RC0805 | 30k | Â±1% | 0.125W, 1/8W | Thick Film | Moisture Resistant | Â±100ppm/Â°C | -55Â°C ~ 155Â°C | 0805 (2012 Metric) | 805 | 0.079" L x 0.049" W (2.00mm x 1.25mm) | 0.024" (0.60mm) | 2 |  |  |  |  | 1 |  | 30kÂ±1%
http://media.digikey.com/pdf/Data%20Sheets/Yageo%20PDFs/RC0805%20Pb%20Free.pdf | http://media.digikey.com/Renders/Yageo%20Renders/CRSM%20PT0805.jpg | 311-5.36KCRCT-ND | Digikey | RC0805FR-075K36L | Yageo | RES SMD 5.36K OHM 1% 1/8W 0805 | 118828 | 0 | 0.1 | 0 | 1 | Cut Tape (CT) | RC0805 | 5.36k | Â±1% | 0.125W, 1/8W | Thick Film | Moisture Resistant | Â±100ppm/Â°C | -55Â°C ~ 155Â°C | 0805 (2012 Metric) | 805 | 0.079" L x 0.049" W (2.00mm x 1.25mm) | 0.024" (0.60mm) | 2 |  |  |  |  | 1 |  | 5.36kÂ±1%
http://media.digikey.com/pdf/Data%20Sheets/Yageo%20PDFs/RC0805%20Pb%20Free.pdf | http://media.digikey.com/Renders/Yageo%20Renders/CRSM%20PT0805.jpg | 311-604CRCT-ND | Digikey | RC0805FR-07604RL | Yageo | RES SMD 604 OHM 1% 1/8W 0805 | 108536 | 0 | 0.1 | 0 | 1 | Cut Tape (CT) | RC0805 | 604 | Â±1% | 0.125W, 1/8W | Thick Film | Moisture Resistant | Â±100ppm/Â°C | -55Â°C ~ 155Â°C | 0805 (2012 Metric) | 805 | 0.079" L x 0.049" W (2.00mm x 1.25mm) | 0.024" (0.60mm) | 2 |  |  |  |  | 1 |  | 604Â±1%
http://media.digikey.com/pdf/Data%20Sheets/Yageo%20PDFs/RC0805%20Pb%20Free.pdf | http://media.digikey.com/Renders/Yageo%20Renders/CRSM%20PT0805.jpg | 311-1.78KCRCT-ND | Digikey | RC0805FR-071K78L | Yageo | RES SMD 1.78K OHM 1% 1/8W 0805 | 106073 | 0 | 0.1 | 0 | 1 | Cut Tape (CT) | RC0805 | 1.78k | Â±1% | 0.125W, 1/8W | Thick Film | Moisture Resistant | Â±100ppm/Â°C | -55Â°C ~ 155Â°C | 0805 (2012 Metric) | 805 | 0.079" L x 0.049" W (2.00mm x 1.25mm) | 0.024" (0.60mm) | 2 |  |  |  |  | 1 |  | 1.78kÂ±1%
http://media.digikey.com/pdf/Data%20Sheets/Yageo%20PDFs/RC0805%20Pb%20Free.pdf | http://media.digikey.com/Renders/Yageo%20Renders/CRSM%20PT0805.jpg | 311-12.0CRCT-ND | Digikey | RC0805FR-0712RL | Yageo | RES SMD 12 OHM 1% 1/8W 0805 | 106281 | 0 | 0.1 | 0 | 1 | Cut Tape (CT) | RC0805 | 12 | Â±1% | 0.125W, 1/8W | Thick Film | Moisture Resistant | Â±100ppm/Â°C | -55Â°C ~ 155Â°C | 0805 (2012 Metric) | 805 | 0.079" L x 0.049" W (2.00mm x 1.25mm) | 0.024" (0.60mm) | 2 |  |  |  |  | 1 |  | 12Â±1%
http://media.digikey.com/pdf/Data%20Sheets/Yageo%20PDFs/RC0805%20Pb%20Free.pdf | http://media.digikey.com/Renders/Yageo%20Renders/CRSM%20PT0805.jpg | 311-187CRCT-ND | Digikey | RC0805FR-07187RL | Yageo | RES SMD 187 OHM 1% 1/8W 0805 | 110325 | 0 | 0.1 | 0 | 1 | Cut Tape (CT) | RC0805 | 187 | Â±1% | 0.125W, 1/8W | Thick Film | Moisture Resistant | Â±100ppm/Â°C | -55Â°C ~ 155Â°C | 0805 (2012 Metric) | 805 | 0.079" L x 0.049" W (2.00mm x 1.25mm) | 0.024" (0.60mm) | 2 |  |  |  |  | 1 |  | 187Â±1%
http://media.digikey.com/pdf/Data%20Sheets/Yageo%20PDFs/RC0805%20Pb%20Free.pdf | http://media.digikey.com/Renders/Yageo%20Renders/CRSM%20PT0805.jpg | 311-39.2KCRCT-ND | Digikey | RC0805FR-0739K2L | Yageo | RES SMD 39.2K OHM 1% 1/8W 0805 | 109635 | 0 | 0.1 | 0 | 1 | Cut Tape (CT) | RC0805 | 39.2k | Â±1% | 0.125W, 1/8W | Thick Film | Moisture Resistant | Â±100ppm/Â°C | -55Â°C ~ 155Â°C | 0805 (2012 Metric) | 805 | 0.079" L x 0.049" W (2.00mm x 1.25mm) | 0.024" (0.60mm) | 2 |  |  |  |  | 1 |  | 39.2kÂ±1%
http://media.digikey.com/pdf/Data%20Sheets/Yageo%20PDFs/RC0805%20Pb%20Free.pdf | http://media.digikey.com/Renders/Yageo%20Renders/CRSM%20PT0805.jpg | 311-4.32KCRCT-ND | Digikey | RC0805FR-074K32L | Yageo | RES SMD 4.32K OHM 1% 1/8W 0805 | 111546 | 0 | 0.1 | 0 | 1 | Cut Tape (CT) | RC0805 | 4.32k | Â±1% | 0.125W, 1/8W | Thick Film | Moisture Resistant | Â±100ppm/Â°C | -55Â°C ~ 155Â°C | 0805 (2012 Metric) | 805 | 0.079" L x 0.049" W (2.00mm x 1.25mm) | 0.024" (0.60mm) | 2 |  |  |  |  | 1 |  | 4.32kÂ±1%
http://media.digikey.com/pdf/Data%20Sheets/Yageo%20PDFs/RC0805%20Pb%20Free.pdf | http://media.digikey.com/Renders/Yageo%20Renders/CRSM%20PT0805.jpg | 311-402CRCT-ND | Digikey | RC0805FR-07402RL | Yageo | RES SMD 402 OHM 1% 1/8W 0805 | 110034 | 0 | 0.1 | 0 | 1 | Cut Tape (CT) | RC0805 | 402 | Â±1% | 0.125W, 1/8W | Thick Film | Moisture Resistant | Â±100ppm/Â°C | -55Â°C ~ 155Â°C | 0805 (2012 Metric) | 805 | 0.079" L x 0.049" W (2.00mm x 1.25mm) | 0.024" (0.60mm) | 2 |  |  |  |  | 1 |  | 402Â±1%
http://media.digikey.com/pdf/Data%20Sheets/Yageo%20PDFs/RC0805%20Pb%20Free.pdf | http://media.digikey.com/Renders/Yageo%20Renders/CRSM%20PT0805.jpg | 311-47.0KCRCT-ND | Digikey | RC0805FR-0747KL | Yageo | RES SMD 47K OHM 1% 1/8W 0805 | 337762 | 0 | 0.1 | 0 | 1 | Cut Tape (CT) | RC0805 | 47k | Â±1% | 0.125W, 1/8W | Thick Film | Moisture Resistant | Â±100ppm/Â°C | -55Â°C ~ 155Â°C | 0805 (2012 Metric) | 805 | 0.079" L x 0.049" W (2.00mm x 1.25mm) | 0.024" (0.60mm) | 2 |  |  |  |  | 1 |  | 47kÂ±1%
http://media.digikey.com/pdf/Data%20Sheets/Yageo%20PDFs/RC0805%20Pb%20Free.pdf | http://media.digikey.com/Renders/Yageo%20Renders/CRSM%20PT0805.jpg | 311-124CRCT-ND | Digikey | RC0805FR-07124RL | Yageo | RES SMD 124 OHM 1% 1/8W 0805 | 102419 | 0 | 0.1 | 0 | 1 | Cut Tape (CT) | RC0805 | 124 | Â±1% | 0.125W, 1/8W | Thick Film | Moisture Resistant | Â±100ppm/Â°C | -55Â°C ~ 155Â°C | 0805 (2012 Metric) | 805 | 0.079" L x 0.049" W (2.00mm x 1.25mm) | 0.024" (0.60mm) | 2 |  |  |  |  | 1 |  | 124Â±1%
http://media.digikey.com/pdf/Data%20Sheets/Yageo%20PDFs/RC0805%20Pb%20Free.pdf | http://media.digikey.com/Renders/Yageo%20Renders/CRSM%20PT0805.jpg | 311-470CRCT-ND | Digikey | RC0805FR-07470RL | Yageo | RES SMD 470 OHM 1% 1/8W 0805 | 99704 | 0 | 0.1 | 0 | 1 | Cut Tape (CT) | RC0805 | 470 | Â±1% | 0.125W, 1/8W | Thick Film | Moisture Resistant | Â±100ppm/Â°C | -55Â°C ~ 155Â°C | 0805 (2012 Metric) | 805 | 0.079" L x 0.049" W (2.00mm x 1.25mm) | 0.024" (0.60mm) | 2 |  |  |  |  | 1 |  | 470Â±1%
http://media.digikey.com/pdf/Data%20Sheets/Yageo%20PDFs/RC0805%20Pb%20Free.pdf | http://media.digikey.com/Renders/Yageo%20Renders/CRSM%20PT0805.jpg | 311-5.76KCRCT-ND | Digikey | RC0805FR-075K76L | Yageo | RES SMD 5.76K OHM 1% 1/8W 0805 | 104251 | 0 | 0.1 | 0 | 1 | Cut Tape (CT) | RC0805 | 5.76k | Â±1% | 0.125W, 1/8W | Thick Film | Moisture Resistant | Â±100ppm/Â°C | -55Â°C ~ 155Â°C | 0805 (2012 Metric) | 805 | 0.079" L x 0.049" W (2.00mm x 1.25mm) | 0.024" (0.60mm) | 2 |  |  |  |  | 1 |  | 5.76kÂ±1%
http://media.digikey.com/pdf/Data%20Sheets/Yageo%20PDFs/RC0805%20Pb%20Free.pdf | http://media.digikey.com/Renders/Yageo%20Renders/CRSM%20PT0805.jpg | 311-806CRCT-ND | Digikey | RC0805FR-07806RL | Yageo | RES SMD 806 OHM 1% 1/8W 0805 | 106893 | 0 | 0.1 | 0 | 1 | Cut Tape (CT) | RC0805 | 806 | Â±1% | 0.125W, 1/8W | Thick Film | Moisture Resistant | Â±100ppm/Â°C | -55Â°C ~ 155Â°C | 0805 (2012 Metric) | 805 | 0.079" L x 0.049" W (2.00mm x 1.25mm) | 0.024" (0.60mm) | 2 |  |  |  |  | 1 |  | 806Â±1%
http://media.digikey.com/pdf/Data%20Sheets/Yageo%20PDFs/RC0805%20Pb%20Free.pdf | http://media.digikey.com/Renders/Yageo%20Renders/CRSM%20PT0805.jpg | 311-9.76KCRCT-ND | Digikey | RC0805FR-079K76L | Yageo | RES SMD 9.76K OHM 1% 1/8W 0805 | 102441 | 0 | 0.1 | 0 | 1 | Cut Tape (CT) | RC0805 | 9.76k | Â±1% | 0.125W, 1/8W | Thick Film | Moisture Resistant | Â±100ppm/Â°C | -55Â°C ~ 155Â°C | 0805 (2012 Metric) | 805 | 0.079" L x 0.049" W (2.00mm x 1.25mm) | 0.024" (0.60mm) | 2 |  |  |  |  | 1 |  | 9.76kÂ±1%
http://media.digikey.com/pdf/Data%20Sheets/Yageo%20PDFs/RC0805%20Pb%20Free.pdf | http://media.digikey.com/Renders/Yageo%20Renders/CRSM%20PT0805.jpg | 311-12.1KCRCT-ND | Digikey | RC0805FR-0712K1L | Yageo | RES SMD 12.1K OHM 1% 1/8W 0805 | 94275 | 0 | 0.1 | 0 | 1 | Cut Tape (CT) | RC0805 | 12.1k | Â±1% | 0.125W, 1/8W | Thick Film | Moisture Resistant | Â±100ppm/Â°C | -55Â°C ~ 155Â°C | 0805 (2012 Metric) | 805 | 0.079" L x 0.049" W (2.00mm x 1.25mm) | 0.024" (0.60mm) | 2 |  |  |  |  | 1 |  | 12.1kÂ±1%
http://media.digikey.com/pdf/Data%20Sheets/Yageo%20PDFs/RC0805%20Pb%20Free.pdf | http://media.digikey.com/Renders/Yageo%20Renders/CRSM%20PT0805.jpg | 311-14.0KCRCT-ND | Digikey | RC0805FR-0714KL | Yageo | RES SMD 14K OHM 1% 1/8W 0805 | 103232 | 0 | 0.1 | 0 | 1 | Cut Tape (CT) | RC0805 | 14k | Â±1% | 0.125W, 1/8W | Thick Film | Moisture Resistant | Â±100ppm/Â°C | -55Â°C ~ 155Â°C | 0805 (2012 Metric) | 805 | 0.079" L x 0.049" W (2.00mm x 1.25mm) | 0.024" (0.60mm) | 2 |  |  |  |  | 1 |  | 14kÂ±1%
http://media.digikey.com/pdf/Data%20Sheets/Yageo%20PDFs/RC0805%20Pb%20Free.pdf | http://media.digikey.com/Renders/Yageo%20Renders/CRSM%20PT0805.jpg | 311-143CRCT-ND | Digikey | RC0805FR-07143RL | Yageo | RES SMD 143 OHM 1% 1/8W 0805 | 97440 | 0 | 0.1 | 0 | 1 | Cut Tape (CT) | RC0805 | 143 | Â±1% | 0.125W, 1/8W | Thick Film | Moisture Resistant | Â±100ppm/Â°C | -55Â°C ~ 155Â°C | 0805 (2012 Metric) | 805 | 0.079" L x 0.049" W (2.00mm x 1.25mm) | 0.024" (0.60mm) | 2 |  |  |  |  | 1 |  | 143Â±1%
http://media.digikey.com/pdf/Data%20Sheets/Yageo%20PDFs/RC0805%20Pb%20Free.pdf | http://media.digikey.com/Renders/Yageo%20Renders/CRSM%20PT0805.jpg | 311-2.43KCRCT-ND | Digikey | RC0805FR-072K43L | Yageo | RES SMD 2.43K OHM 1% 1/8W 0805 | 97235 | 0 | 0.1 | 0 | 1 | Cut Tape (CT) | RC0805 | 2.43k | Â±1% | 0.125W, 1/8W | Thick Film | Moisture Resistant | Â±100ppm/Â°C | -55Â°C ~ 155Â°C | 0805 (2012 Metric) | 805 | 0.079" L x 0.049" W (2.00mm x 1.25mm) | 0.024" (0.60mm) | 2 |  |  |  |  | 1 |  | 2.43kÂ±1%
http://media.digikey.com/pdf/Data%20Sheets/Yageo%20PDFs/RC0805%20Pb%20Free.pdf | http://media.digikey.com/Renders/Yageo%20Renders/CRSM%20PT0805.jpg | 311-25.5KCRCT-ND | Digikey | RC0805FR-0725K5L | Yageo | RES SMD 25.5K OHM 1% 1/8W 0805 | 95295 | 0 | 0.1 | 0 | 1 | Cut Tape (CT) | RC0805 | 25.5k | Â±1% | 0.125W, 1/8W | Thick Film | Moisture Resistant | Â±100ppm/Â°C | -55Â°C ~ 155Â°C | 0805 (2012 Metric) | 805 | 0.079" L x 0.049" W (2.00mm x 1.25mm) | 0.024" (0.60mm) | 2 |  |  |  |  | 1 |  | 25.5kÂ±1%
http://media.digikey.com/pdf/Data%20Sheets/Yageo%20PDFs/RC0805%20Pb%20Free.pdf | http://media.digikey.com/Renders/Yageo%20Renders/CRSM%20PT0805.jpg | 311-536KCRCT-ND | Digikey | RC0805FR-07536KL | Yageo | RES SMD 536K OHM 1% 1/8W 0805 | 98279 | 0 | 0.1 | 0 | 1 | Cut Tape (CT) | RC0805 | 536k | Â±1% | 0.125W, 1/8W | Thick Film | Moisture Resistant | Â±100ppm/Â°C | -55Â°C ~ 155Â°C | 0805 (2012 Metric) | 805 | 0.079" L x 0.049" W (2.00mm x 1.25mm) | 0.024" (0.60mm) | 2 |  |  |  |  | 1 |  | 536kÂ±1%
http://media.digikey.com/pdf/Data%20Sheets/Yageo%20PDFs/RC0805%20Pb%20Free.pdf | http://media.digikey.com/Renders/Yageo%20Renders/CRSM%20PT0805.jpg | 311-1.43KCRCT-ND | Digikey | RC0805FR-071K43L | Yageo | RES SMD 1.43K OHM 1% 1/8W 0805 | 96358 | 0 | 0.1 | 0 | 1 | Cut Tape (CT) | RC0805 | 1.43k | Â±1% | 0.125W, 1/8W | Thick Film | Moisture Resistant | Â±100ppm/Â°C | -55Â°C ~ 155Â°C | 0805 (2012 Metric) | 805 | 0.079" L x 0.049" W (2.00mm x 1.25mm) | 0.024" (0.60mm) | 2 |  |  |  |  | 1 |  | 1.43kÂ±1%
http://media.digikey.com/pdf/Data%20Sheets/Yageo%20PDFs/RC0805%20Pb%20Free.pdf | http://media.digikey.com/Renders/Yageo%20Renders/CRSM%20PT0805.jpg | 311-115CRCT-ND | Digikey | RC0805FR-07115RL | Yageo | RES SMD 115 OHM 1% 1/8W 0805 | 91851 | 0 | 0.1 | 0 | 1 | Cut Tape (CT) | RC0805 | 115 | Â±1% | 0.125W, 1/8W | Thick Film | Moisture Resistant | Â±100ppm/Â°C | -55Â°C ~ 155Â°C | 0805 (2012 Metric) | 805 | 0.079" L x 0.049" W (2.00mm x 1.25mm) | 0.024" (0.60mm) | 2 |  |  |  |  | 1 |  | 115Â±1%
http://media.digikey.com/pdf/Data%20Sheets/Yageo%20PDFs/RC0805%20Pb%20Free.pdf | http://media.digikey.com/Renders/Yageo%20Renders/CRSM%20PT0805.jpg | 311-18.2KCRCT-ND | Digikey | RC0805FR-0718K2L | Yageo | RES SMD 18.2K OHM 1% 1/8W 0805 | 95078 | 0 | 0.1 | 0 | 1 | Cut Tape (CT) | RC0805 | 18.2k | Â±1% | 0.125W, 1/8W | Thick Film | Moisture Resistant | Â±100ppm/Â°C | -55Â°C ~ 155Â°C | 0805 (2012 Metric) | 805 | 0.079" L x 0.049" W (2.00mm x 1.25mm) | 0.024" (0.60mm) | 2 |  |  |  |  | 1 |  | 18.2kÂ±1%
http://media.digikey.com/pdf/Data%20Sheets/Yageo%20PDFs/RC0805%20Pb%20Free.pdf | http://media.digikey.com/Renders/Yageo%20Renders/CRSM%20PT0805.jpg | 311-3.40KCRCT-ND | Digikey | RC0805FR-073K4L | Yageo | RES SMD 3.4K OHM 1% 1/8W 0805 | 93279 | 0 | 0.1 | 0 | 1 | Cut Tape (CT) | RC0805 | 3.4k | Â±1% | 0.125W, 1/8W | Thick Film | Moisture Resistant | Â±100ppm/Â°C | -55Â°C ~ 155Â°C | 0805 (2012 Metric) | 805 | 0.079" L x 0.049" W (2.00mm x 1.25mm) | 0.024" (0.60mm) | 2 |  |  |  |  | 1 |  | 3.4kÂ±1%
http://media.digikey.com/pdf/Data%20Sheets/Yageo%20PDFs/RC0805%20Pb%20Free.pdf | http://media.digikey.com/Renders/Yageo%20Renders/CRSM%20PT0805.jpg | 311-510CRCT-ND | Digikey | RC0805FR-07510RL | Yageo | RES SMD 510 OHM 1% 1/8W 0805 | 84708 | 0 | 0.1 | 0 | 1 | Cut Tape (CT) | RC0805 | 510 | Â±1% | 0.125W, 1/8W | Thick Film | Moisture Resistant | Â±100ppm/Â°C | -55Â°C ~ 155Â°C | 0805 (2012 Metric) | 805 | 0.079" L x 0.049" W (2.00mm x 1.25mm) | 0.024" (0.60mm) | 2 |  |  |  |  | 1 |  | 510Â±1%
http://media.digikey.com/pdf/Data%20Sheets/Yageo%20PDFs/RC0805%20Pb%20Free.pdf | http://media.digikey.com/Renders/Yageo%20Renders/CRSM%20PT0805.jpg | 311-6.19KCRCT-ND | Digikey | RC0805FR-076K19L | Yageo | RES SMD 6.19K OHM 1% 1/8W 0805 | 99246 | 0 | 0.1 | 0 | 1 | Cut Tape (CT) | RC0805 | 6.19k | Â±1% | 0.125W, 1/8W | Thick Film | Moisture Resistant | Â±100ppm/Â°C | -55Â°C ~ 155Â°C | 0805 (2012 Metric) | 805 | 0.079" L x 0.049" W (2.00mm x 1.25mm) | 0.024" (0.60mm) | 2 |  |  |  |  | 1 |  | 6.19kÂ±1%
http://media.digikey.com/pdf/Data%20Sheets/Yageo%20PDFs/RC0805%20Pb%20Free.pdf | http://media.digikey.com/Renders/Yageo%20Renders/CRSM%20PT0805.jpg | 311-115KCRCT-ND | Digikey | RC0805FR-07115KL | Yageo | RES SMD 115K OHM 1% 1/8W 0805 | 86681 | 0 | 0.1 | 0 | 1 | Cut Tape (CT) | RC0805 | 115k | Â±1% | 0.125W, 1/8W | Thick Film | Moisture Resistant | Â±100ppm/Â°C | -55Â°C ~ 155Â°C | 0805 (2012 Metric) | 805 | 0.079" L x 0.049" W (2.00mm x 1.25mm) | 0.024" (0.60mm) | 2 |  |  |  |  | 1 |  | 115kÂ±1%
http://media.digikey.com/pdf/Data%20Sheets/Yageo%20PDFs/RC0805%20Pb%20Free.pdf | http://media.digikey.com/Renders/Yageo%20Renders/CRSM%20PT0805.jpg | 311-6.81KCRCT-ND | Digikey | RC0805FR-076K81L | Yageo | RES SMD 6.81K OHM 1% 1/8W 0805 | 89690 | 0 | 0.1 | 0 | 1 | Cut Tape (CT) | RC0805 | 6.81k | Â±1% | 0.125W, 1/8W | Thick Film | Moisture Resistant | Â±100ppm/Â°C | -55Â°C ~ 155Â°C | 0805 (2012 Metric) | 805 | 0.079" L x 0.049" W (2.00mm x 1.25mm) | 0.024" (0.60mm) | 2 |  |  |  |  | 1 |  | 6.81kÂ±1%
http://media.digikey.com/pdf/Data%20Sheets/Yageo%20PDFs/RC0805%20Pb%20Free.pdf | http://media.digikey.com/Renders/Yageo%20Renders/CRSM%20PT0805.jpg | 311-8.06KCRCT-ND | Digikey | RC0805FR-078K06L | Yageo | RES SMD 8.06K OHM 1% 1/8W 0805 | 93307 | 0 | 0.1 | 0 | 1 | Cut Tape (CT) | RC0805 | 8.06k | Â±1% | 0.125W, 1/8W | Thick Film | Moisture Resistant | Â±100ppm/Â°C | -55Â°C ~ 155Â°C | 0805 (2012 Metric) | 805 | 0.079" L x 0.049" W (2.00mm x 1.25mm) | 0.024" (0.60mm) | 2 |  |  |  |  | 1 |  | 8.06kÂ±1%
http://media.digikey.com/pdf/Data%20Sheets/Yageo%20PDFs/RC0805%20Pb%20Free.pdf | http://media.digikey.com/Renders/Yageo%20Renders/CRSM%20PT0805.jpg | 311-1.30KCRCT-ND | Digikey | RC0805FR-071K3L | Yageo | RES SMD 1.3K OHM 1% 1/8W 0805 | 82428 | 0 | 0.1 | 0 | 1 | Cut Tape (CT) | RC0805 | 1.3k | Â±1% | 0.125W, 1/8W | Thick Film | Moisture Resistant | Â±100ppm/Â°C | -55Â°C ~ 155Â°C | 0805 (2012 Metric) | 805 | 0.079" L x 0.049" W (2.00mm x 1.25mm) | 0.024" (0.60mm) | 2 |  |  |  |  | 1 |  | 1.3kÂ±1%
http://media.digikey.com/pdf/Data%20Sheets/Yageo%20PDFs/RC0805%20Pb%20Free.pdf | http://media.digikey.com/Renders/Yageo%20Renders/CRSM%20PT0805.jpg | 311-11.0KCRCT-ND | Digikey | RC0805FR-0711KL | Yageo | RES SMD 11K OHM 1% 1/8W 0805 | 82024 | 0 | 0.1 | 0 | 1 | Cut Tape (CT) | RC0805 | 11k | Â±1% | 0.125W, 1/8W | Thick Film | Moisture Resistant | Â±100ppm/Â°C | -55Â°C ~ 155Â°C | 0805 (2012 Metric) | 805 | 0.079" L x 0.049" W (2.00mm x 1.25mm) | 0.024" (0.60mm) | 2 |  |  |  |  | 1 |  | 11kÂ±1%
http://media.digikey.com/pdf/Data%20Sheets/Yageo%20PDFs/RC0805%20Pb%20Free.pdf | http://media.digikey.com/Renders/Yageo%20Renders/CRSM%20PT0805.jpg | 311-150CRCT-ND | Digikey | RC0805FR-07150RL | Yageo | RES SMD 150 OHM 1% 1/8W 0805 | 85616 | 0 | 0.1 | 0 | 1 | Cut Tape (CT) | RC0805 | 150 | Â±1% | 0.125W, 1/8W | Thick Film | Moisture Resistant | Â±100ppm/Â°C | -55Â°C ~ 155Â°C | 0805 (2012 Metric) | 805 | 0.079" L x 0.049" W (2.00mm x 1.25mm) | 0.024" (0.60mm) | 2 |  |  |  |  | 1 |  | 150Â±1%
http://media.digikey.com/pdf/Data%20Sheets/Yageo%20PDFs/RC0805%20Pb%20Free.pdf | http://media.digikey.com/Renders/Yageo%20Renders/CRSM%20PT0805.jpg | 311-18.2CRCT-ND | Digikey | RC0805FR-0718R2L | Yageo | RES SMD 18.2 OHM 1% 1/8W 0805 | 84119 | 0 | 0.1 | 0 | 1 | Cut Tape (CT) | RC0805 | 18.2 | Â±1% | 0.125W, 1/8W | Thick Film | Moisture Resistant | Â±100ppm/Â°C | -55Â°C ~ 155Â°C | 0805 (2012 Metric) | 805 | 0.079" L x 0.049" W (2.00mm x 1.25mm) | 0.024" (0.60mm) | 2 |  |  |  |  | 1 |  | 18.2Â±1%
http://media.digikey.com/pdf/Data%20Sheets/Yageo%20PDFs/RC0805%20Pb%20Free.pdf | http://media.digikey.com/Renders/Yageo%20Renders/CRSM%20PT0805.jpg | 311-24.0KCRCT-ND | Digikey | RC0805FR-0724KL | Yageo | RES SMD 24K OHM 1% 1/8W 0805 | 82219 | 0 | 0.1 | 0 | 1 | Cut Tape (CT) | RC0805 | 24k | Â±1% | 0.125W, 1/8W | Thick Film | Moisture Resistant | Â±100ppm/Â°C | -55Â°C ~ 155Â°C | 0805 (2012 Metric) | 805 | 0.079" L x 0.049" W (2.00mm x 1.25mm) | 0.024" (0.60mm) | 2 |  |  |  |  | 1 |  | 24kÂ±1%
http://media.digikey.com/pdf/Data%20Sheets/Yageo%20PDFs/RC0805%20Pb%20Free.pdf | http://media.digikey.com/Renders/Yageo%20Renders/CRSM%20PT0805.jpg | 311-270KCRCT-ND | Digikey | RC0805FR-07270KL | Yageo | RES SMD 270K OHM 1% 1/8W 0805 | 84462 | 0 | 0.1 | 0 | 1 | Cut Tape (CT) | RC0805 | 270k | Â±1% | 0.125W, 1/8W | Thick Film | Moisture Resistant | Â±100ppm/Â°C | -55Â°C ~ 155Â°C | 0805 (2012 Metric) | 805 | 0.079" L x 0.049" W (2.00mm x 1.25mm) | 0.024" (0.60mm) | 2 |  |  |  |  | 1 |  | 270kÂ±1%
http://media.digikey.com/pdf/Data%20Sheets/Yageo%20PDFs/RC0805%20Pb%20Free.pdf | http://media.digikey.com/Renders/Yageo%20Renders/CRSM%20PT0805.jpg | 311-3.57KCRCT-ND | Digikey | RC0805FR-073K57L | Yageo | RES SMD 3.57K OHM 1% 1/8W 0805 | 83671 | 0 | 0.1 | 0 | 1 | Cut Tape (CT) | RC0805 | 3.57k | Â±1% | 0.125W, 1/8W | Thick Film | Moisture Resistant | Â±100ppm/Â°C | -55Â°C ~ 155Â°C | 0805 (2012 Metric) | 805 | 0.079" L x 0.049" W (2.00mm x 1.25mm) | 0.024" (0.60mm) | 2 |  |  |  |  | 1 |  | 3.57kÂ±1%
http://media.digikey.com/pdf/Data%20Sheets/Yageo%20PDFs/RC0805%20Pb%20Free.pdf | http://media.digikey.com/Renders/Yageo%20Renders/CRSM%20PT0805.jpg | 311-30.1KCRCT-ND | Digikey | RC0805FR-0730K1L | Yageo | RES SMD 30.1K OHM 1% 1/8W 0805 | 80388 | 0 | 0.1 | 0 | 1 | Cut Tape (CT) | RC0805 | 30.1k | Â±1% | 0.125W, 1/8W | Thick Film | Moisture Resistant | Â±100ppm/Â°C | -55Â°C ~ 155Â°C | 0805 (2012 Metric) | 805 | 0.079" L x 0.049" W (2.00mm x 1.25mm) | 0.024" (0.60mm) | 2 |  |  |  |  | 1 |  | 30.1kÂ±1%
http://media.digikey.com/pdf/Data%20Sheets/Yageo%20PDFs/RC0805%20Pb%20Free.pdf | http://media.digikey.com/Renders/Yageo%20Renders/CRSM%20PT0805.jpg | 311-324CRCT-ND | Digikey | RC0805FR-07324RL | Yageo | RES SMD 324 OHM 1% 1/8W 0805 | 80124 | 0 | 0.1 | 0 | 1 | Cut Tape (CT) | RC0805 | 324 | Â±1% | 0.125W, 1/8W | Thick Film | Moisture Resistant | Â±100ppm/Â°C | -55Â°C ~ 155Â°C | 0805 (2012 Metric) | 805 | 0.079" L x 0.049" W (2.00mm x 1.25mm) | 0.024" (0.60mm) | 2 |  |  |  |  | 1 |  | 324Â±1%
http://media.digikey.com/pdf/Data%20Sheets/Yageo%20PDFs/RC0805%20Pb%20Free.pdf | http://media.digikey.com/Renders/Yageo%20Renders/CRSM%20PT0805.jpg | 311-56.0KCRCT-ND | Digikey | RC0805FR-0756KL | Yageo | RES SMD 56K OHM 1% 1/8W 0805 | 82328 | 0 | 0.1 | 0 | 1 | Cut Tape (CT) | RC0805 | 56k | Â±1% | 0.125W, 1/8W | Thick Film | Moisture Resistant | Â±100ppm/Â°C | -55Â°C ~ 155Â°C | 0805 (2012 Metric) | 805 | 0.079" L x 0.049" W (2.00mm x 1.25mm) | 0.024" (0.60mm) | 2 |  |  |  |  | 1 |  | 56kÂ±1%
http://media.digikey.com/pdf/Data%20Sheets/Yageo%20PDFs/RC0805%20Pb%20Free.pdf | http://media.digikey.com/Renders/Yageo%20Renders/CRSM%20PT0805.jpg | 311-57.6KCRCT-ND | Digikey | RC0805FR-0757K6L | Yageo | RES SMD 57.6K OHM 1% 1/8W 0805 | 84238 | 0 | 0.1 | 0 | 1 | Cut Tape (CT) | RC0805 | 57.6k | Â±1% | 0.125W, 1/8W | Thick Film | Moisture Resistant | Â±100ppm/Â°C | -55Â°C ~ 155Â°C | 0805 (2012 Metric) | 805 | 0.079" L x 0.049" W (2.00mm x 1.25mm) | 0.024" (0.60mm) | 2 |  |  |  |  | 1 |  | 57.6kÂ±1%
http://media.digikey.com/pdf/Data%20Sheets/Yageo%20PDFs/RC0805%20Pb%20Free.pdf | http://media.digikey.com/Renders/Yageo%20Renders/CRSM%20PT0805.jpg | 311-91.0CRCT-ND | Digikey | RC0805FR-0791RL | Yageo | RES SMD 91 OHM 1% 1/8W 0805 | 83396 | 0 | 0.1 | 0 | 1 | Cut Tape (CT) | RC0805 | 91 | Â±1% | 0.125W, 1/8W | Thick Film | Moisture Resistant | Â±100ppm/Â°C | -55Â°C ~ 155Â°C | 0805 (2012 Metric) | 805 | 0.079" L x 0.049" W (2.00mm x 1.25mm) | 0.024" (0.60mm) | 2 |  |  |  |  | 1 |  | 91Â±1%
http://media.digikey.com/pdf/Data%20Sheets/Yageo%20PDFs/RC0805%20Pb%20Free.pdf | http://media.digikey.com/Renders/Yageo%20Renders/CRSM%20PT0805.jpg | 311-16.5KCRCT-ND | Digikey | RC0805FR-0716K5L | Yageo | RES SMD 16.5K OHM 1% 1/8W 0805 | 79211 | 0 | 0.1 | 0 | 1 | Cut Tape (CT) | RC0805 | 16.5k | Â±1% | 0.125W, 1/8W | Thick Film | Moisture Resistant | Â±100ppm/Â°C | -55Â°C ~ 155Â°C | 0805 (2012 Metric) | 805 | 0.079" L x 0.049" W (2.00mm x 1.25mm) | 0.024" (0.60mm) | 2 |  |  |  |  | 1 |  | 16.5kÂ±1%
http://media.digikey.com/pdf/Data%20Sheets/Yageo%20PDFs/RC0805%20Pb%20Free.pdf | http://media.digikey.com/Renders/Yageo%20Renders/CRSM%20PT0805.jpg | 311-2.74KCRCT-ND | Digikey | RC0805FR-072K74L | Yageo | RES SMD 2.74K OHM 1% 1/8W 0805 | 76574 | 0 | 0.1 | 0 | 1 | Cut Tape (CT) | RC0805 | 2.74k | Â±1% | 0.125W, 1/8W | Thick Film | Moisture Resistant | Â±100ppm/Â°C | -55Â°C ~ 155Â°C | 0805 (2012 Metric) | 805 | 0.079" L x 0.049" W (2.00mm x 1.25mm) | 0.024" (0.60mm) | 2 |  |  |  |  | 1 |  | 2.74kÂ±1%
http://media.digikey.com/pdf/Data%20Sheets/Yageo%20PDFs/RC0805%20Pb%20Free.pdf | http://media.digikey.com/Renders/Yageo%20Renders/CRSM%20PT0805.jpg | 311-38.3KCRCT-ND | Digikey | RC0805FR-0738K3L | Yageo | RES SMD 38.3K OHM 1% 1/8W 0805 | 76044 | 0 | 0.1 | 0 | 1 | Cut Tape (CT) | RC0805 | 38.3k | Â±1% | 0.125W, 1/8W | Thick Film | Moisture Resistant | Â±100ppm/Â°C | -55Â°C ~ 155Â°C | 0805 (2012 Metric) | 805 | 0.079" L x 0.049" W (2.00mm x 1.25mm) | 0.024" (0.60mm) | 2 |  |  |  |  | 1 |  | 38.3kÂ±1%
http://media.digikey.com/pdf/Data%20Sheets/Yageo%20PDFs/RC0805%20Pb%20Free.pdf | http://media.digikey.com/Renders/Yageo%20Renders/CRSM%20PT0805.jpg | 311-4.87KCRCT-ND | Digikey | RC0805FR-074K87L | Yageo | RES SMD 4.87K OHM 1% 1/8W 0805 | 73069 | 0 | 0.1 | 0 | 1 | Cut Tape (CT) | RC0805 | 4.87k | Â±1% | 0.125W, 1/8W | Thick Film | Moisture Resistant | Â±100ppm/Â°C | -55Â°C ~ 155Â°C | 0805 (2012 Metric) | 805 | 0.079" L x 0.049" W (2.00mm x 1.25mm) | 0.024" (0.60mm) | 2 |  |  |  |  | 1 |  | 4.87kÂ±1%
http://media.digikey.com/pdf/Data%20Sheets/Yageo%20PDFs/RC0805%20Pb%20Free.pdf | http://media.digikey.com/Renders/Yageo%20Renders/CRSM%20PT0805.jpg | 311-6.98KCRCT-ND | Digikey | RC0805FR-076K98L | Yageo | RES SMD 6.98K OHM 1% 1/8W 0805 | 75596 | 0 | 0.1 | 0 | 1 | Cut Tape (CT) | RC0805 | 6.98k | Â±1% | 0.125W, 1/8W | Thick Film | Moisture Resistant | Â±100ppm/Â°C | -55Â°C ~ 155Â°C | 0805 (2012 Metric) | 805 | 0.079" L x 0.049" W (2.00mm x 1.25mm) | 0.024" (0.60mm) | 2 |  |  |  |  | 1 |  | 6.98kÂ±1%
http://media.digikey.com/pdf/Data%20Sheets/Yageo%20PDFs/RC0805%20Pb%20Free.pdf | http://media.digikey.com/Renders/Yageo%20Renders/CRSM%20PT0805.jpg | 311-82.0KCRCT-ND | Digikey | RC0805FR-0782KL | Yageo | RES SMD 82K OHM 1% 1/8W 0805 | 73220 | 0 | 0.1 | 0 | 1 | Cut Tape (CT) | RC0805 | 82k | Â±1% | 0.125W, 1/8W | Thick Film | Moisture Resistant | Â±100ppm/Â°C | -55Â°C ~ 155Â°C | 0805 (2012 Metric) | 805 | 0.079" L x 0.049" W (2.00mm x 1.25mm) | 0.024" (0.60mm) | 2 |  |  |  |  | 1 |  | 82kÂ±1%
http://media.digikey.com/pdf/Data%20Sheets/Yageo%20PDFs/RC0805%20Pb%20Free.pdf | http://media.digikey.com/Renders/Yageo%20Renders/CRSM%20PT0805.jpg | 311-1.69KCRCT-ND | Digikey | RC0805FR-071K69L | Yageo | RES SMD 1.69K OHM 1% 1/8W 0805 | 79143 | 0 | 0.1 | 0 | 1 | Cut Tape (CT) | RC0805 | 1.69k | Â±1% | 0.125W, 1/8W | Thick Film | Moisture Resistant | Â±100ppm/Â°C | -55Â°C ~ 155Â°C | 0805 (2012 Metric) | 805 | 0.079" L x 0.049" W (2.00mm x 1.25mm) | 0.024" (0.60mm) | 2 |  |  |  |  | 1 |  | 1.69kÂ±1%
http://media.digikey.com/pdf/Data%20Sheets/Yageo%20PDFs/RC0805%20Pb%20Free.pdf | http://media.digikey.com/Renders/Yageo%20Renders/CRSM%20PT0805.jpg | 311-12.7KCRCT-ND | Digikey | RC0805FR-0712K7L | Yageo | RES SMD 12.7K OHM 1% 1/8W 0805 | 73801 | 0 | 0.1 | 0 | 1 | Cut Tape (CT) | RC0805 | 12.7k | Â±1% | 0.125W, 1/8W | Thick Film | Moisture Resistant | Â±100ppm/Â°C | -55Â°C ~ 155Â°C | 0805 (2012 Metric) | 805 | 0.079" L x 0.049" W (2.00mm x 1.25mm) | 0.024" (0.60mm) | 2 |  |  |  |  | 1 |  | 12.7kÂ±1%
http://media.digikey.com/pdf/Data%20Sheets/Yageo%20PDFs/RC0805%20Pb%20Free.pdf | http://media.digikey.com/Renders/Yageo%20Renders/CRSM%20PT0805.jpg | 311-249KCRCT-ND | Digikey | RC0805FR-07249KL | Yageo | RES SMD 249K OHM 1% 1/8W 0805 | 72570 | 0 | 0.1 | 0 | 1 | Cut Tape (CT) | RC0805 | 249k | Â±1% | 0.125W, 1/8W | Thick Film | Moisture Resistant | Â±100ppm/Â°C | -55Â°C ~ 155Â°C | 0805 (2012 Metric) | 805 | 0.079" L x 0.049" W (2.00mm x 1.25mm) | 0.024" (0.60mm) | 2 |  |  |  |  | 1 |  | 249kÂ±1%
http://media.digikey.com/pdf/Data%20Sheets/Yageo%20PDFs/RC0805%20Pb%20Free.pdf | http://media.digikey.com/Renders/Yageo%20Renders/CRSM%20PT0805.jpg | 311-3.48KCRCT-ND | Digikey | RC0805FR-073K48L | Yageo | RES SMD 3.48K OHM 1% 1/8W 0805 | 74080 | 0 | 0.1 | 0 | 1 | Cut Tape (CT) | RC0805 | 3.48k | Â±1% | 0.125W, 1/8W | Thick Film | Moisture Resistant | Â±100ppm/Â°C | -55Â°C ~ 155Â°C | 0805 (2012 Metric) | 805 | 0.079" L x 0.049" W (2.00mm x 1.25mm) | 0.024" (0.60mm) | 2 |  |  |  |  | 1 |  | 3.48kÂ±1%
http://media.digikey.com/pdf/Data%20Sheets/Yageo%20PDFs/RC0805%20Pb%20Free.pdf | http://media.digikey.com/Renders/Yageo%20Renders/CRSM%20PT0805.jpg | 311-340CRCT-ND | Digikey | RC0805FR-07340RL | Yageo | RES SMD 340 OHM 1% 1/8W 0805 | 71066 | 0 | 0.1 | 0 | 1 | Cut Tape (CT) | RC0805 | 340 | Â±1% | 0.125W, 1/8W | Thick Film | Moisture Resistant | Â±100ppm/Â°C | -55Â°C ~ 155Â°C | 0805 (2012 Metric) | 805 | 0.079" L x 0.049" W (2.00mm x 1.25mm) | 0.024" (0.60mm) | 2 |  |  |  |  | 1 |  | 340Â±1%
http://media.digikey.com/pdf/Data%20Sheets/Yageo%20PDFs/RC0805%20Pb%20Free.pdf | http://media.digikey.com/Renders/Yageo%20Renders/CRSM%20PT0805.jpg | 311-43.2KCRCT-ND | Digikey | RC0805FR-0743K2L | Yageo | RES SMD 43.2K OHM 1% 1/8W 0805 | 70867 | 0 | 0.1 | 0 | 1 | Cut Tape (CT) | RC0805 | 43.2k | Â±1% | 0.125W, 1/8W | Thick Film | Moisture Resistant | Â±100ppm/Â°C | -55Â°C ~ 155Â°C | 0805 (2012 Metric) | 805 | 0.079" L x 0.049" W (2.00mm x 1.25mm) | 0.024" (0.60mm) | 2 |  |  |  |  | 1 |  | 43.2kÂ±1%
http://media.digikey.com/pdf/Data%20Sheets/Yageo%20PDFs/RC0805%20Pb%20Free.pdf | http://media.digikey.com/Renders/Yageo%20Renders/CRSM%20PT0805.jpg | 311-442CRCT-ND | Digikey | RC0805FR-07442RL | Yageo | RES SMD 442 OHM 1% 1/8W 0805 | 72088 | 0 | 0.1 | 0 | 1 | Cut Tape (CT) | RC0805 | 442 | Â±1% | 0.125W, 1/8W | Thick Film | Moisture Resistant | Â±100ppm/Â°C | -55Â°C ~ 155Â°C | 0805 (2012 Metric) | 805 | 0.079" L x 0.049" W (2.00mm x 1.25mm) | 0.024" (0.60mm) | 2 |  |  |  |  | 1 |  | 442Â±1%
http://media.digikey.com/pdf/Data%20Sheets/Yageo%20PDFs/RC0805%20Pb%20Free.pdf | http://media.digikey.com/Renders/Yageo%20Renders/CRSM%20PT0805.jpg | 311-523CRCT-ND | Digikey | RC0805FR-07523RL | Yageo | RES SMD 523 OHM 1% 1/8W 0805 | 71132 | 0 | 0.1 | 0 | 1 | Cut Tape (CT) | RC0805 | 523 | Â±1% | 0.125W, 1/8W | Thick Film | Moisture Resistant | Â±100ppm/Â°C | -55Â°C ~ 155Â°C | 0805 (2012 Metric) | 805 | 0.079" L x 0.049" W (2.00mm x 1.25mm) | 0.024" (0.60mm) | 2 |  |  |  |  | 1 |  | 523Â±1%
http://media.digikey.com/pdf/Data%20Sheets/Yageo%20PDFs/RC0805%20Pb%20Free.pdf | http://media.digikey.com/Renders/Yageo%20Renders/CRSM%20PT0805.jpg | 311-1.40KCRCT-ND | Digikey | RC0805FR-071K4L | Yageo | RES SMD 1.4K OHM 1% 1/8W 0805 | 68645 | 0 | 0.1 | 0 | 1 | Cut Tape (CT) | RC0805 | 1.4k | Â±1% | 0.125W, 1/8W | Thick Film | Moisture Resistant | Â±100ppm/Â°C | -55Â°C ~ 155Â°C | 0805 (2012 Metric) | 805 | 0.079" L x 0.049" W (2.00mm x 1.25mm) | 0.024" (0.60mm) | 2 |  |  |  |  | 1 |  | 1.4kÂ±1%
http://media.digikey.com/pdf/Data%20Sheets/Yageo%20PDFs/RC0805%20Pb%20Free.pdf | http://media.digikey.com/Renders/Yageo%20Renders/CRSM%20PT0805.jpg | 311-180KCRCT-ND | Digikey | RC0805FR-07180KL | Yageo | RES SMD 180K OHM 1% 1/8W 0805 | 68715 | 0 | 0.1 | 0 | 1 | Cut Tape (CT) | RC0805 | 180k | Â±1% | 0.125W, 1/8W | Thick Film | Moisture Resistant | Â±100ppm/Â°C | -55Â°C ~ 155Â°C | 0805 (2012 Metric) | 805 | 0.079" L x 0.049" W (2.00mm x 1.25mm) | 0.024" (0.60mm) | 2 |  |  |  |  | 1 |  | 180kÂ±1%
http://media.digikey.com/pdf/Data%20Sheets/Yageo%20PDFs/RC0805%20Pb%20Free.pdf | http://media.digikey.com/Renders/Yageo%20Renders/CRSM%20PT0805.jpg | 311-274CRCT-ND | Digikey | RC0805FR-07274RL | Yageo | RES SMD 274 OHM 1% 1/8W 0805 | 69077 | 0 | 0.1 | 0 | 1 | Cut Tape (CT) | RC0805 | 274 | Â±1% | 0.125W, 1/8W | Thick Film | Moisture Resistant | Â±100ppm/Â°C | -55Â°C ~ 155Â°C | 0805 (2012 Metric) | 805 | 0.079" L x 0.049" W (2.00mm x 1.25mm) | 0.024" (0.60mm) | 2 |  |  |  |  | 1 |  | 274Â±1%
http://media.digikey.com/pdf/Data%20Sheets/Yageo%20PDFs/RC0805%20Pb%20Free.pdf | http://media.digikey.com/Renders/Yageo%20Renders/CRSM%20PT0805.jpg | 311-3.65KCRCT-ND | Digikey | RC0805FR-073K65L | Yageo | RES SMD 3.65K OHM 1% 1/8W 0805 | 64862 | 0 | 0.1 | 0 | 1 | Cut Tape (CT) | RC0805 | 3.65k | Â±1% | 0.125W, 1/8W | Thick Film | Moisture Resistant | Â±100ppm/Â°C | -55Â°C ~ 155Â°C | 0805 (2012 Metric) | 805 | 0.079" L x 0.049" W (2.00mm x 1.25mm) | 0.024" (0.60mm) | 2 |  |  |  |  | 1 |  | 3.65kÂ±1%
http://media.digikey.com/pdf/Data%20Sheets/Yageo%20PDFs/RC0805%20Pb%20Free.pdf | http://media.digikey.com/Renders/Yageo%20Renders/CRSM%20PT0805.jpg | 311-40.2KCRCT-ND | Digikey | RC0805FR-0740K2L | Yageo | RES SMD 40.2K OHM 1% 1/8W 0805 | 56107 | 0 | 0.1 | 0 | 1 | Cut Tape (CT) | RC0805 | 40.2k | Â±1% | 0.125W, 1/8W | Thick Film | Moisture Resistant | Â±100ppm/Â°C | -55Â°C ~ 155Â°C | 0805 (2012 Metric) | 805 | 0.079" L x 0.049" W (2.00mm x 1.25mm) | 0.024" (0.60mm) | 2 |  |  |  |  | 1 |  | 40.2kÂ±1%
http://media.digikey.com/pdf/Data%20Sheets/Yageo%20PDFs/RC0805%20Pb%20Free.pdf | http://media.digikey.com/Renders/Yageo%20Renders/CRSM%20PT0805.jpg | 311-64.9KCRCT-ND | Digikey | RC0805FR-0764K9L | Yageo | RES SMD 64.9K OHM 1% 1/8W 0805 | 67817 | 0 | 0.1 | 0 | 1 | Cut Tape (CT) | RC0805 | 64.9k | Â±1% | 0.125W, 1/8W | Thick Film | Moisture Resistant | Â±100ppm/Â°C | -55Â°C ~ 155Â°C | 0805 (2012 Metric) | 805 | 0.079" L x 0.049" W (2.00mm x 1.25mm) | 0.024" (0.60mm) | 2 |  |  |  |  | 1 |  | 64.9kÂ±1%
http://media.digikey.com/pdf/Data%20Sheets/Yageo%20PDFs/RC0805%20Pb%20Free.pdf | http://media.digikey.com/Renders/Yageo%20Renders/CRSM%20PT0805.jpg | 311-681CRCT-ND | Digikey | RC0805FR-07681RL | Yageo | RES SMD 681 OHM 1% 1/8W 0805 | 57489 | 0 | 0.1 | 0 | 1 | Cut Tape (CT) | RC0805 | 681 | Â±1% | 0.125W, 1/8W | Thick Film | Moisture Resistant | Â±100ppm/Â°C | -55Â°C ~ 155Â°C | 0805 (2012 Metric) | 805 | 0.079" L x 0.049" W (2.00mm x 1.25mm) | 0.024" (0.60mm) | 2 |  |  |  |  | 1 |  | 681Â±1%
http://media.digikey.com/pdf/Data%20Sheets/Yageo%20PDFs/RC0805%20Pb%20Free.pdf | http://media.digikey.com/Renders/Yageo%20Renders/CRSM%20PT0805.jpg | 311-80.6KCRCT-ND | Digikey | RC0805FR-0780K6L | Yageo | RES SMD 80.6K OHM 1% 1/8W 0805 | 66355 | 0 | 0.1 | 0 | 1 | Cut Tape (CT) | RC0805 | 80.6k | Â±1% | 0.125W, 1/8W | Thick Film | Moisture Resistant | Â±100ppm/Â°C | -55Â°C ~ 155Â°C | 0805 (2012 Metric) | 805 | 0.079" L x 0.049" W (2.00mm x 1.25mm) | 0.024" (0.60mm) | 2 |  |  |  |  | 1 |  | 80.6kÂ±1%
http://media.digikey.com/pdf/Data%20Sheets/Yageo%20PDFs/RC0805%20Pb%20Free.pdf | http://media.digikey.com/Renders/Yageo%20Renders/CRSM%20PT0805.jpg | 311-84.5CRCT-ND | Digikey | RC0805FR-0784R5L | Yageo | RES SMD 84.5 OHM 1% 1/8W 0805 | 67299 | 0 | 0.1 | 0 | 1 | Cut Tape (CT) | RC0805 | 84.5 | Â±1% | 0.125W, 1/8W | Thick Film | Moisture Resistant | Â±100ppm/Â°C | -55Â°C ~ 155Â°C | 0805 (2012 Metric) | 805 | 0.079" L x 0.049" W (2.00mm x 1.25mm) | 0.024" (0.60mm) | 2 |  |  |  |  | 1 |  | 84.5Â±1%
http://media.digikey.com/pdf/Data%20Sheets/Yageo%20PDFs/RC0805%20Pb%20Free.pdf | http://media.digikey.com/Renders/Yageo%20Renders/CRSM%20PT0805.jpg | 311-1.05KCRCT-ND | Digikey | RC0805FR-071K05L | Yageo | RES SMD 1.05K OHM 1% 1/8W 0805 | 68331 | 0 | 0.1 | 0 | 1 | Cut Tape (CT) | RC0805 | 1.05k | Â±1% | 0.125W, 1/8W | Thick Film | Moisture Resistant | Â±100ppm/Â°C | -55Â°C ~ 155Â°C | 0805 (2012 Metric) | 805 | 0.079" L x 0.049" W (2.00mm x 1.25mm) | 0.024" (0.60mm) | 2 |  |  |  |  | 1 |  | 1.05kÂ±1%
http://media.digikey.com/pdf/Data%20Sheets/Yageo%20PDFs/RC0805%20Pb%20Free.pdf | http://media.digikey.com/Renders/Yageo%20Renders/CRSM%20PT0805.jpg | 311-118KCRCT-ND | Digikey | RC0805FR-07118KL | Yageo | RES SMD 118K OHM 1% 1/8W 0805 | 69656 | 0 | 0.1 | 0 | 1 | Cut Tape (CT) | RC0805 | 118k | Â±1% | 0.125W, 1/8W | Thick Film | Moisture Resistant | Â±100ppm/Â°C | -55Â°C ~ 155Â°C | 0805 (2012 Metric) | 805 | 0.079" L x 0.049" W (2.00mm x 1.25mm) | 0.024" (0.60mm) | 2 |  |  |  |  | 1 |  | 118kÂ±1%
http://media.digikey.com/pdf/Data%20Sheets/Yageo%20PDFs/RC0805%20Pb%20Free.pdf | http://media.digikey.com/Renders/Yageo%20Renders/CRSM%20PT0805.jpg | 311-130CRCT-ND | Digikey | RC0805FR-07130RL | Yageo | RES SMD 130 OHM 1% 1/8W 0805 | 62242 | 0 | 0.1 | 0 | 1 | Cut Tape (CT) | RC0805 | 130 | Â±1% | 0.125W, 1/8W | Thick Film | Moisture Resistant | Â±100ppm/Â°C | -55Â°C ~ 155Â°C | 0805 (2012 Metric) | 805 | 0.079" L x 0.049" W (2.00mm x 1.25mm) | 0.024" (0.60mm) | 2 |  |  |  |  | 1 |  | 130Â±1%
http://media.digikey.com/pdf/Data%20Sheets/Yageo%20PDFs/RC0805%20Pb%20Free.pdf | http://media.digikey.com/Renders/Yageo%20Renders/CRSM%20PT0805.jpg | 311-133CRCT-ND | Digikey | RC0805FR-07133RL | Yageo | RES SMD 133 OHM 1% 1/8W 0805 | 64804 | 0 | 0.1 | 0 | 1 | Cut Tape (CT) | RC0805 | 133 | Â±1% | 0.125W, 1/8W | Thick Film | Moisture Resistant | Â±100ppm/Â°C | -55Â°C ~ 155Â°C | 0805 (2012 Metric) | 805 | 0.079" L x 0.049" W (2.00mm x 1.25mm) | 0.024" (0.60mm) | 2 |  |  |  |  | 1 |  | 133Â±1%
http://media.digikey.com/pdf/Data%20Sheets/Yageo%20PDFs/RC0805%20Pb%20Free.pdf | http://media.digikey.com/Renders/Yageo%20Renders/CRSM%20PT0805.jpg | 311-133KCRCT-ND | Digikey | RC0805FR-07133KL | Yageo | RES SMD 133K OHM 1% 1/8W 0805 | 62846 | 0 | 0.1 | 0 | 1 | Cut Tape (CT) | RC0805 | 133k | Â±1% | 0.125W, 1/8W | Thick Film | Moisture Resistant | Â±100ppm/Â°C | -55Â°C ~ 155Â°C | 0805 (2012 Metric) | 805 | 0.079" L x 0.049" W (2.00mm x 1.25mm) | 0.024" (0.60mm) | 2 |  |  |  |  | 1 |  | 133kÂ±1%
http://media.digikey.com/pdf/Data%20Sheets/Yageo%20PDFs/RC0805%20Pb%20Free.pdf | http://media.digikey.com/Renders/Yageo%20Renders/CRSM%20PT0805.jpg | 311-16.9KCRCT-ND | Digikey | RC0805FR-0716K9L | Yageo | RES SMD 16.9K OHM 1% 1/8W 0805 | 63637 | 0 | 0.1 | 0 | 1 | Cut Tape (CT) | RC0805 | 16.9k | Â±1% | 0.125W, 1/8W | Thick Film | Moisture Resistant | Â±100ppm/Â°C | -55Â°C ~ 155Â°C | 0805 (2012 Metric) | 805 | 0.079" L x 0.049" W (2.00mm x 1.25mm) | 0.024" (0.60mm) | 2 |  |  |  |  | 1 |  | 16.9kÂ±1%
http://media.digikey.com/pdf/Data%20Sheets/Yageo%20PDFs/RC0805%20Pb%20Free.pdf | http://media.digikey.com/Renders/Yageo%20Renders/CRSM%20PT0805.jpg | 311-160CRCT-ND | Digikey | RC0805FR-07160RL | Yageo | RES SMD 160 OHM 1% 1/8W 0805 | 130564 | 0 | 0.1 | 0 | 1 | Cut Tape (CT) | RC0805 | 160 | Â±1% | 0.125W, 1/8W | Thick Film | Moisture Resistant | Â±100ppm/Â°C | -55Â°C ~ 155Â°C | 0805 (2012 Metric) | 805 | 0.079" L x 0.049" W (2.00mm x 1.25mm) | 0.024" (0.60mm) | 2 |  |  |  |  | 1 |  | 160Â±1%
http://media.digikey.com/pdf/Data%20Sheets/Yageo%20PDFs/RC0805%20Pb%20Free.pdf | http://media.digikey.com/Renders/Yageo%20Renders/CRSM%20PT0805.jpg | 311-2.40KCRCT-ND | Digikey | RC0805FR-072K4L | Yageo | RES SMD 2.4K OHM 1% 1/8W 0805 | 62141 | 0 | 0.1 | 0 | 1 | Cut Tape (CT) | RC0805 | 2.4k | Â±1% | 0.125W, 1/8W | Thick Film | Moisture Resistant | Â±100ppm/Â°C | -55Â°C ~ 155Â°C | 0805 (2012 Metric) | 805 | 0.079" L x 0.049" W (2.00mm x 1.25mm) | 0.024" (0.60mm) | 2 |  |  |  |  | 1 |  | 2.4kÂ±1%
http://media.digikey.com/pdf/Data%20Sheets/Yageo%20PDFs/RC0805%20Pb%20Free.pdf | http://media.digikey.com/Renders/Yageo%20Renders/CRSM%20PT0805.jpg | 311-2.80KCRCT-ND | Digikey | RC0805FR-072K8L | Yageo | RES SMD 2.8K OHM 1% 1/8W 0805 | 61133 | 0 | 0.1 | 0 | 1 | Cut Tape (CT) | RC0805 | 2.8k | Â±1% | 0.125W, 1/8W | Thick Film | Moisture Resistant | Â±100ppm/Â°C | -55Â°C ~ 155Â°C | 0805 (2012 Metric) | 805 | 0.079" L x 0.049" W (2.00mm x 1.25mm) | 0.024" (0.60mm) | 2 |  |  |  |  | 1 |  | 2.8kÂ±1%
http://media.digikey.com/pdf/Data%20Sheets/Yageo%20PDFs/RC0805%20Pb%20Free.pdf | http://media.digikey.com/Renders/Yageo%20Renders/CRSM%20PT0805.jpg | 311-22.1KCRCT-ND | Digikey | RC0805FR-0722K1L | Yageo | RES SMD 22.1K OHM 1% 1/8W 0805 | 66407 | 0 | 0.1 | 0 | 1 | Cut Tape (CT) | RC0805 | 22.1k | Â±1% | 0.125W, 1/8W | Thick Film | Moisture Resistant | Â±100ppm/Â°C | -55Â°C ~ 155Â°C | 0805 (2012 Metric) | 805 | 0.079" L x 0.049" W (2.00mm x 1.25mm) | 0.024" (0.60mm) | 2 |  |  |  |  | 1 |  | 22.1kÂ±1%
http://media.digikey.com/pdf/Data%20Sheets/Yageo%20PDFs/RC0805%20Pb%20Free.pdf | http://media.digikey.com/Renders/Yageo%20Renders/CRSM%20PT0805.jpg | 311-237CRCT-ND | Digikey | RC0805FR-07237RL | Yageo | RES SMD 237 OHM 1% 1/8W 0805 | 63615 | 0 | 0.1 | 0 | 1 | Cut Tape (CT) | RC0805 | 237 | Â±1% | 0.125W, 1/8W | Thick Film | Moisture Resistant | Â±100ppm/Â°C | -55Â°C ~ 155Â°C | 0805 (2012 Metric) | 805 | 0.079" L x 0.049" W (2.00mm x 1.25mm) | 0.024" (0.60mm) | 2 |  |  |  |  | 1 |  | 237Â±1%
http://media.digikey.com/pdf/Data%20Sheets/Yageo%20PDFs/RC0805%20Pb%20Free.pdf | http://media.digikey.com/Renders/Yageo%20Renders/CRSM%20PT0805.jpg | 311-30.0CRCT-ND | Digikey | RC0805FR-0730RL | Yageo | RES SMD 30 OHM 1% 1/8W 0805 | 67649 | 0 | 0.1 | 0 | 1 | Cut Tape (CT) | RC0805 | 30 | Â±1% | 0.125W, 1/8W | Thick Film | Moisture Resistant | Â±100ppm/Â°C | -55Â°C ~ 155Â°C | 0805 (2012 Metric) | 805 | 0.079" L x 0.049" W (2.00mm x 1.25mm) | 0.024" (0.60mm) | 2 |  |  |  |  | 1 |  | 30Â±1%
http://media.digikey.com/pdf/Data%20Sheets/Yageo%20PDFs/RC0805%20Pb%20Free.pdf | http://media.digikey.com/Renders/Yageo%20Renders/CRSM%20PT0805.jpg | 311-32.4KCRCT-ND | Digikey | RC0805FR-0732K4L | Yageo | RES SMD 32.4K OHM 1% 1/8W 0805 | 64680 | 0 | 0.1 | 0 | 1 | Cut Tape (CT) | RC0805 | 32.4k | Â±1% | 0.125W, 1/8W | Thick Film | Moisture Resistant | Â±100ppm/Â°C | -55Â°C ~ 155Â°C | 0805 (2012 Metric) | 805 | 0.079" L x 0.049" W (2.00mm x 1.25mm) | 0.024" (0.60mm) | 2 |  |  |  |  | 1 |  | 32.4kÂ±1%
http://media.digikey.com/pdf/Data%20Sheets/Yageo%20PDFs/RC0805%20Pb%20Free.pdf | http://media.digikey.com/Renders/Yageo%20Renders/CRSM%20PT0805.jpg | 311-51.1CRCT-ND | Digikey | RC0805FR-0751R1L | Yageo | RES SMD 51.1 OHM 1% 1/8W 0805 | 61544 | 0 | 0.1 | 0 | 1 | Cut Tape (CT) | RC0805 | 51.1 | Â±1% | 0.125W, 1/8W | Thick Film | Moisture Resistant | Â±100ppm/Â°C | -55Â°C ~ 155Â°C | 0805 (2012 Metric) | 805 | 0.079" L x 0.049" W (2.00mm x 1.25mm) | 0.024" (0.60mm) | 2 |  |  |  |  | 1 |  | 51.1Â±1%
http://media.digikey.com/pdf/Data%20Sheets/Yageo%20PDFs/RC0805%20Pb%20Free.pdf | http://media.digikey.com/Renders/Yageo%20Renders/CRSM%20PT0805.jpg | 311-56.2KCRCT-ND | Digikey | RC0805FR-0756K2L | Yageo | RES SMD 56.2K OHM 1% 1/8W 0805 | 61026 | 0 | 0.1 | 0 | 1 | Cut Tape (CT) | RC0805 | 56.2k | Â±1% | 0.125W, 1/8W | Thick Film | Moisture Resistant | Â±100ppm/Â°C | -55Â°C ~ 155Â°C | 0805 (2012 Metric) | 805 | 0.079" L x 0.049" W (2.00mm x 1.25mm) | 0.024" (0.60mm) | 2 |  |  |  |  | 1 |  | 56.2kÂ±1%
http://media.digikey.com/pdf/Data%20Sheets/Yageo%20PDFs/RC0805%20Pb%20Free.pdf | http://media.digikey.com/Renders/Yageo%20Renders/CRSM%20PT0805.jpg | 311-59.0KCRCT-ND | Digikey | RC0805FR-0759KL | Yageo | RES SMD 59K OHM 1% 1/8W 0805 | 62553 | 0 | 0.1 | 0 | 1 | Cut Tape (CT) | RC0805 | 59k | Â±1% | 0.125W, 1/8W | Thick Film | Moisture Resistant | Â±100ppm/Â°C | -55Â°C ~ 155Â°C | 0805 (2012 Metric) | 805 | 0.079" L x 0.049" W (2.00mm x 1.25mm) | 0.024" (0.60mm) | 2 |  |  |  |  | 1 |  | 59kÂ±1%
http://media.digikey.com/pdf/Data%20Sheets/Yageo%20PDFs/RC0805%20Pb%20Free.pdf | http://media.digikey.com/Renders/Yageo%20Renders/CRSM%20PT0805.jpg | 311-6.20KCRCT-ND | Digikey | RC0805FR-076K2L | Yageo | RES SMD 6.2K OHM 1% 1/8W 0805 | 56629 | 0 | 0.1 | 0 | 1 | Cut Tape (CT) | RC0805 | 6.2k | Â±1% | 0.125W, 1/8W | Thick Film | Moisture Resistant | Â±100ppm/Â°C | -55Â°C ~ 155Â°C | 0805 (2012 Metric) | 805 | 0.079" L x 0.049" W (2.00mm x 1.25mm) | 0.024" (0.60mm) | 2 |  |  |  |  | 1 |  | 6.2kÂ±1%
http://media.digikey.com/pdf/Data%20Sheets/Yageo%20PDFs/RC0805%20Pb%20Free.pdf | http://media.digikey.com/Renders/Yageo%20Renders/CRSM%20PT0805.jpg | 311-619CRCT-ND | Digikey | RC0805FR-07619RL | Yageo | RES SMD 619 OHM 1% 1/8W 0805 | 56231 | 0 | 0.1 | 0 | 1 | Cut Tape (CT) | RC0805 | 619 | Â±1% | 0.125W, 1/8W | Thick Film | Moisture Resistant | Â±100ppm/Â°C | -55Â°C ~ 155Â°C | 0805 (2012 Metric) | 805 | 0.079" L x 0.049" W (2.00mm x 1.25mm) | 0.024" (0.60mm) | 2 |  |  |  |  | 1 |  | 619Â±1%
http://media.digikey.com/pdf/Data%20Sheets/Yageo%20PDFs/RC0805%20Pb%20Free.pdf | http://media.digikey.com/Renders/Yageo%20Renders/CRSM%20PT0805.jpg | 311-620CRCT-ND | Digikey | RC0805FR-07620RL | Yageo | RES SMD 620 OHM 1% 1/8W 0805 | 56472 | 0 | 0.1 | 0 | 1 | Cut Tape (CT) | RC0805 | 620 | Â±1% | 0.125W, 1/8W | Thick Film | Moisture Resistant | Â±100ppm/Â°C | -55Â°C ~ 155Â°C | 0805 (2012 Metric) | 805 | 0.079" L x 0.049" W (2.00mm x 1.25mm) | 0.024" (0.60mm) | 2 |  |  |  |  | 1 |  | 620Â±1%
http://media.digikey.com/pdf/Data%20Sheets/Yageo%20PDFs/RC0805%20Pb%20Free.pdf | http://media.digikey.com/Renders/Yageo%20Renders/CRSM%20PT0805.jpg | 311-102KCRCT-ND | Digikey | RC0805FR-07102KL | Yageo | RES SMD 102K OHM 1% 1/8W 0805 | 55840 | 0 | 0.1 | 0 | 1 | Cut Tape (CT) | RC0805 | 102k | Â±1% | 0.125W, 1/8W | Thick Film | Moisture Resistant | Â±100ppm/Â°C | -55Â°C ~ 155Â°C | 0805 (2012 Metric) | 805 | 0.079" L x 0.049" W (2.00mm x 1.25mm) | 0.024" (0.60mm) | 2 |  |  |  |  | 1 |  | 102kÂ±1%
http://media.digikey.com/pdf/Data%20Sheets/Yageo%20PDFs/RC0805%20Pb%20Free.pdf | http://media.digikey.com/Renders/Yageo%20Renders/CRSM%20PT0805.jpg | 311-13.0KCRCT-ND | Digikey | RC0805FR-0713KL | Yageo | RES SMD 13K OHM 1% 1/8W 0805 | 60221 | 0 | 0.1 | 0 | 1 | Cut Tape (CT) | RC0805 | 13k | Â±1% | 0.125W, 1/8W | Thick Film | Moisture Resistant | Â±100ppm/Â°C | -55Â°C ~ 155Â°C | 0805 (2012 Metric) | 805 | 0.079" L x 0.049" W (2.00mm x 1.25mm) | 0.024" (0.60mm) | 2 |  |  |  |  | 1 |  | 13kÂ±1%
http://media.digikey.com/pdf/Data%20Sheets/Yageo%20PDFs/RC0805%20Pb%20Free.pdf | http://media.digikey.com/Renders/Yageo%20Renders/CRSM%20PT0805.jpg | 311-191KCRCT-ND | Digikey | RC0805FR-07191KL | Yageo | RES SMD 191K OHM 1% 1/8W 0805 | 57764 | 0 | 0.1 | 0 | 1 | Cut Tape (CT) | RC0805 | 191k | Â±1% | 0.125W, 1/8W | Thick Film | Moisture Resistant | Â±100ppm/Â°C | -55Â°C ~ 155Â°C | 0805 (2012 Metric) | 805 | 0.079" L x 0.049" W (2.00mm x 1.25mm) | 0.024" (0.60mm) | 2 |  |  |  |  | 1 |  | 191kÂ±1%
http://media.digikey.com/pdf/Data%20Sheets/Yageo%20PDFs/RC0805%20Pb%20Free.pdf | http://media.digikey.com/Renders/Yageo%20Renders/CRSM%20PT0805.jpg | 311-2.05KCRCT-ND | Digikey | RC0805FR-072K05L | Yageo | RES SMD 2.05K OHM 1% 1/8W 0805 | 57449 | 0 | 0.1 | 0 | 1 | Cut Tape (CT) | RC0805 | 2.05k | Â±1% | 0.125W, 1/8W | Thick Film | Moisture Resistant | Â±100ppm/Â°C | -55Â°C ~ 155Â°C | 0805 (2012 Metric) | 805 | 0.079" L x 0.049" W (2.00mm x 1.25mm) | 0.024" (0.60mm) | 2 |  |  |  |  | 1 |  | 2.05kÂ±1%
http://media.digikey.com/pdf/Data%20Sheets/Yageo%20PDFs/RC0805%20Pb%20Free.pdf | http://media.digikey.com/Renders/Yageo%20Renders/CRSM%20PT0805.jpg | 311-20.5KCRCT-ND | Digikey | RC0805FR-0720K5L | Yageo | RES SMD 20.5K OHM 1% 1/8W 0805 | 56400 | 0 | 0.1 | 0 | 1 | Cut Tape (CT) | RC0805 | 20.5k | Â±1% | 0.125W, 1/8W | Thick Film | Moisture Resistant | Â±100ppm/Â°C | -55Â°C ~ 155Â°C | 0805 (2012 Metric) | 805 | 0.079" L x 0.049" W (2.00mm x 1.25mm) | 0.024" (0.60mm) | 2 |  |  |  |  | 1 |  | 20.5kÂ±1%
http://media.digikey.com/pdf/Data%20Sheets/Yageo%20PDFs/RC0805%20Pb%20Free.pdf | http://media.digikey.com/Renders/Yageo%20Renders/CRSM%20PT0805.jpg | 311-205KCRCT-ND | Digikey | RC0805FR-07205KL | Yageo | RES SMD 205K OHM 1% 1/8W 0805 | 56091 | 0 | 0.1 | 0 | 1 | Cut Tape (CT) | RC0805 | 205k | Â±1% | 0.125W, 1/8W | Thick Film | Moisture Resistant | Â±100ppm/Â°C | -55Â°C ~ 155Â°C | 0805 (2012 Metric) | 805 | 0.079" L x 0.049" W (2.00mm x 1.25mm) | 0.024" (0.60mm) | 2 |  |  |  |  | 1 |  | 205kÂ±1%
http://media.digikey.com/pdf/Data%20Sheets/Yageo%20PDFs/RC0805%20Pb%20Free.pdf | http://media.digikey.com/Renders/Yageo%20Renders/CRSM%20PT0805.jpg | 311-22.6KCRCT-ND | Digikey | RC0805FR-0722K6L | Yageo | RES SMD 22.6K OHM 1% 1/8W 0805 | 59515 | 0 | 0.1 | 0 | 1 | Cut Tape (CT) | RC0805 | 22.6k | Â±1% | 0.125W, 1/8W | Thick Film | Moisture Resistant | Â±100ppm/Â°C | -55Â°C ~ 155Â°C | 0805 (2012 Metric) | 805 | 0.079" L x 0.049" W (2.00mm x 1.25mm) | 0.024" (0.60mm) | 2 |  |  |  |  | 1 |  | 22.6kÂ±1%
http://media.digikey.com/pdf/Data%20Sheets/Yageo%20PDFs/RC0805%20Pb%20Free.pdf | http://media.digikey.com/Renders/Yageo%20Renders/CRSM%20PT0805.jpg | 311-24.3KCRCT-ND | Digikey | RC0805FR-0724K3L | Yageo | RES SMD 24.3K OHM 1% 1/8W 0805 | 55165 | 0 | 0.1 | 0 | 1 | Cut Tape (CT) | RC0805 | 24.3k | Â±1% | 0.125W, 1/8W | Thick Film | Moisture Resistant | Â±100ppm/Â°C | -55Â°C ~ 155Â°C | 0805 (2012 Metric) | 805 | 0.079" L x 0.049" W (2.00mm x 1.25mm) | 0.024" (0.60mm) | 2 |  |  |  |  | 1 |  | 24.3kÂ±1%
http://media.digikey.com/pdf/Data%20Sheets/Yageo%20PDFs/RC0805%20Pb%20Free.pdf | http://media.digikey.com/Renders/Yageo%20Renders/CRSM%20PT0805.jpg | 311-30.9KCRCT-ND | Digikey | RC0805FR-0730K9L | Yageo | RES SMD 30.9K OHM 1% 1/8W 0805 | 52016 | 0 | 0.1 | 0 | 1 | Cut Tape (CT) | RC0805 | 30.9k | Â±1% | 0.125W, 1/8W | Thick Film | Moisture Resistant | Â±100ppm/Â°C | -55Â°C ~ 155Â°C | 0805 (2012 Metric) | 805 | 0.079" L x 0.049" W (2.00mm x 1.25mm) | 0.024" (0.60mm) | 2 |  |  |  |  | 1 |  | 30.9kÂ±1%
http://media.digikey.com/pdf/Data%20Sheets/Yageo%20PDFs/RC0805%20Pb%20Free.pdf | http://media.digikey.com/Renders/Yageo%20Renders/CRSM%20PT0805.jpg | 311-301KCRCT-ND | Digikey | RC0805FR-07301KL | Yageo | RES SMD 301K OHM 1% 1/8W 0805 | 55631 | 0 | 0.1 | 0 | 1 | Cut Tape (CT) | RC0805 | 301k | Â±1% | 0.125W, 1/8W | Thick Film | Moisture Resistant | Â±100ppm/Â°C | -55Â°C ~ 155Â°C | 0805 (2012 Metric) | 805 | 0.079" L x 0.049" W (2.00mm x 1.25mm) | 0.024" (0.60mm) | 2 |  |  |  |  | 1 |  | 301kÂ±1%
http://media.digikey.com/pdf/Data%20Sheets/Yageo%20PDFs/RC0805%20Pb%20Free.pdf | http://media.digikey.com/Renders/Yageo%20Renders/CRSM%20PT0805.jpg | 311-4.53KCRCT-ND | Digikey | RC0805FR-074K53L | Yageo | RES SMD 4.53K OHM 1% 1/8W 0805 | 56480 | 0 | 0.1 | 0 | 1 | Cut Tape (CT) | RC0805 | 4.53k | Â±1% | 0.125W, 1/8W | Thick Film | Moisture Resistant | Â±100ppm/Â°C | -55Â°C ~ 155Â°C | 0805 (2012 Metric) | 805 | 0.079" L x 0.049" W (2.00mm x 1.25mm) | 0.024" (0.60mm) | 2 |  |  |  |  | 1 |  | 4.53kÂ±1%
http://media.digikey.com/pdf/Data%20Sheets/Yageo%20PDFs/RC0805%20Pb%20Free.pdf | http://media.digikey.com/Renders/Yageo%20Renders/CRSM%20PT0805.jpg | 311-5.90KCRCT-ND | Digikey | RC0805FR-075K9L | Yageo | RES SMD 5.9K OHM 1% 1/8W 0805 | 57098 | 0 | 0.1 | 0 | 1 | Cut Tape (CT) | RC0805 | 5.9k | Â±1% | 0.125W, 1/8W | Thick Film | Moisture Resistant | Â±100ppm/Â°C | -55Â°C ~ 155Â°C | 0805 (2012 Metric) | 805 | 0.079" L x 0.049" W (2.00mm x 1.25mm) | 0.024" (0.60mm) | 2 |  |  |  |  | 1 |  | 5.9kÂ±1%
http://media.digikey.com/pdf/Data%20Sheets/Yageo%20PDFs/RC0805%20Pb%20Free.pdf | http://media.digikey.com/Renders/Yageo%20Renders/CRSM%20PT0805.jpg | 311-51.0KCRCT-ND | Digikey | RC0805FR-0751KL | Yageo | RES SMD 51K OHM 1% 1/8W 0805 | 58239 | 0 | 0.1 | 0 | 1 | Cut Tape (CT) | RC0805 | 51k | Â±1% | 0.125W, 1/8W | Thick Film | Moisture Resistant | Â±100ppm/Â°C | -55Â°C ~ 155Â°C | 0805 (2012 Metric) | 805 | 0.079" L x 0.049" W (2.00mm x 1.25mm) | 0.024" (0.60mm) | 2 |  |  |  |  | 1 |  | 51kÂ±1%
http://media.digikey.com/pdf/Data%20Sheets/Yageo%20PDFs/RC0805%20Pb%20Free.pdf | http://media.digikey.com/Renders/Yageo%20Renders/CRSM%20PT0805.jpg | 311-562CRCT-ND | Digikey | RC0805FR-07562RL | Yageo | RES SMD 562 OHM 1% 1/8W 0805 | 59817 | 0 | 0.1 | 0 | 1 | Cut Tape (CT) | RC0805 | 562 | Â±1% | 0.125W, 1/8W | Thick Film | Moisture Resistant | Â±100ppm/Â°C | -55Â°C ~ 155Â°C | 0805 (2012 Metric) | 805 | 0.079" L x 0.049" W (2.00mm x 1.25mm) | 0.024" (0.60mm) | 2 |  |  |  |  | 1 |  | 562Â±1%
http://media.digikey.com/pdf/Data%20Sheets/Yageo%20PDFs/RC0805%20Pb%20Free.pdf | http://media.digikey.com/Renders/Yageo%20Renders/CRSM%20PT0805.jpg | 311-6.49KCRCT-ND | Digikey | RC0805FR-076K49L | Yageo | RES SMD 6.49K OHM 1% 1/8W 0805 | 68235 | 0 | 0.1 | 0 | 1 | Cut Tape (CT) | RC0805 | 6.49k | Â±1% | 0.125W, 1/8W | Thick Film | Moisture Resistant | Â±100ppm/Â°C | -55Â°C ~ 155Â°C | 0805 (2012 Metric) | 805 | 0.079" L x 0.049" W (2.00mm x 1.25mm) | 0.024" (0.60mm) | 2 |  |  |  |  | 1 |  | 6.49kÂ±1%
http://media.digikey.com/pdf/Data%20Sheets/Yageo%20PDFs/RC0805%20Pb%20Free.pdf | http://media.digikey.com/Renders/Yageo%20Renders/CRSM%20PT0805.jpg | 311-61.9CRCT-ND | Digikey | RC0805FR-0761R9L | Yageo | RES SMD 61.9 OHM 1% 1/8W 0805 | 52640 | 0 | 0.1 | 0 | 1 | Cut Tape (CT) | RC0805 | 61.9 | Â±1% | 0.125W, 1/8W | Thick Film | Moisture Resistant | Â±100ppm/Â°C | -55Â°C ~ 155Â°C | 0805 (2012 Metric) | 805 | 0.079" L x 0.049" W (2.00mm x 1.25mm) | 0.024" (0.60mm) | 2 |  |  |  |  | 1 |  | 61.9Â±1%
http://media.digikey.com/pdf/Data%20Sheets/Yageo%20PDFs/RC0805%20Pb%20Free.pdf | http://media.digikey.com/Renders/Yageo%20Renders/CRSM%20PT0805.jpg | 311-680CRCT-ND | Digikey | RC0805FR-07680RL | Yageo | RES SMD 680 OHM 1% 1/8W 0805 | 57894 | 0 | 0.1 | 0 | 1 | Cut Tape (CT) | RC0805 | 680 | Â±1% | 0.125W, 1/8W | Thick Film | Moisture Resistant | Â±100ppm/Â°C | -55Â°C ~ 155Â°C | 0805 (2012 Metric) | 805 | 0.079" L x 0.049" W (2.00mm x 1.25mm) | 0.024" (0.60mm) | 2 |  |  |  |  | 1 |  | 680Â±1%
http://media.digikey.com/pdf/Data%20Sheets/Yageo%20PDFs/RC0805%20Pb%20Free.pdf | http://media.digikey.com/Renders/Yageo%20Renders/CRSM%20PT0805.jpg | 311-8.20KCRCT-ND | Digikey | RC0805FR-078K2L | Yageo | RES SMD 8.2K OHM 1% 1/8W 0805 | 60164 | 0 | 0.1 | 0 | 1 | Cut Tape (CT) | RC0805 | 8.2k | Â±1% | 0.125W, 1/8W | Thick Film | Moisture Resistant | Â±100ppm/Â°C | -55Â°C ~ 155Â°C | 0805 (2012 Metric) | 805 | 0.079" L x 0.049" W (2.00mm x 1.25mm) | 0.024" (0.60mm) | 2 |  |  |  |  | 1 |  | 8.2kÂ±1%
http://media.digikey.com/pdf/Data%20Sheets/Yageo%20PDFs/RC0805%20Pb%20Free.pdf | http://media.digikey.com/Renders/Yageo%20Renders/CRSM%20PT0805.jpg | 311-84.5KCRCT-ND | Digikey | RC0805FR-0784K5L | Yageo | RES SMD 84.5K OHM 1% 1/8W 0805 | 57526 | 0 | 0.1 | 0 | 1 | Cut Tape (CT) | RC0805 | 84.5k | Â±1% | 0.125W, 1/8W | Thick Film | Moisture Resistant | Â±100ppm/Â°C | -55Â°C ~ 155Â°C | 0805 (2012 Metric) | 805 | 0.079" L x 0.049" W (2.00mm x 1.25mm) | 0.024" (0.60mm) | 2 |  |  |  |  | 1 |  | 84.5kÂ±1%
http://media.digikey.com/pdf/Data%20Sheets/Yageo%20PDFs/RC0805%20Pb%20Free.pdf | http://media.digikey.com/Renders/Yageo%20Renders/CRSM%20PT0805.jpg | 311-9.31KCRCT-ND | Digikey | RC0805FR-079K31L | Yageo | RES SMD 9.31K OHM 1% 1/8W 0805 | 58476 | 0 | 0.1 | 0 | 1 | Cut Tape (CT) | RC0805 | 9.31k | Â±1% | 0.125W, 1/8W | Thick Film | Moisture Resistant | Â±100ppm/Â°C | -55Â°C ~ 155Â°C | 0805 (2012 Metric) | 805 | 0.079" L x 0.049" W (2.00mm x 1.25mm) | 0.024" (0.60mm) | 2 |  |  |  |  | 1 |  | 9.31kÂ±1%
http://media.digikey.com/pdf/Data%20Sheets/Yageo%20PDFs/RC0805%20Pb%20Free.pdf | http://media.digikey.com/Renders/Yageo%20Renders/CRSM%20PT0805.jpg | 311-910CRCT-ND | Digikey | RC0805FR-07910RL | Yageo | RES SMD 910 OHM 1% 1/8W 0805 | 57652 | 0 | 0.1 | 0 | 1 | Cut Tape (CT) | RC0805 | 910 | Â±1% | 0.125W, 1/8W | Thick Film | Moisture Resistant | Â±100ppm/Â°C | -55Â°C ~ 155Â°C | 0805 (2012 Metric) | 805 | 0.079" L x 0.049" W (2.00mm x 1.25mm) | 0.024" (0.60mm) | 2 |  |  |  |  | 1 |  | 910Â±1%
http://media.digikey.com/pdf/Data%20Sheets/Yageo%20PDFs/RC0805%20Pb%20Free.pdf | http://media.digikey.com/Renders/Yageo%20Renders/CRSM%20PT0805.jpg | 311-1.21KCRCT-ND | Digikey | RC0805FR-071K21L | Yageo | RES SMD 1.21K OHM 1% 1/8W 0805 | 54927 | 0 | 0.1 | 0 | 1 | Cut Tape (CT) | RC0805 | 1.21k | Â±1% | 0.125W, 1/8W | Thick Film | Moisture Resistant | Â±100ppm/Â°C | -55Â°C ~ 155Â°C | 0805 (2012 Metric) | 805 | 0.079" L x 0.049" W (2.00mm x 1.25mm) | 0.024" (0.60mm) | 2 |  |  |  |  | 1 |  | 1.21kÂ±1%
http://media.digikey.com/pdf/Data%20Sheets/Yageo%20PDFs/RC0805%20Pb%20Free.pdf | http://media.digikey.com/Renders/Yageo%20Renders/CRSM%20PT0805.jpg | 311-113CRCT-ND | Digikey | RC0805FR-07113RL | Yageo | RES SMD 113 OHM 1% 1/8W 0805 | 51829 | 0 | 0.1 | 0 | 1 | Cut Tape (CT) | RC0805 | 113 | Â±1% | 0.125W, 1/8W | Thick Film | Moisture Resistant | Â±100ppm/Â°C | -55Â°C ~ 155Â°C | 0805 (2012 Metric) | 805 | 0.079" L x 0.049" W (2.00mm x 1.25mm) | 0.024" (0.60mm) | 2 |  |  |  |  | 1 |  | 113Â±1%
http://media.digikey.com/pdf/Data%20Sheets/Yageo%20PDFs/RC0805%20Pb%20Free.pdf | http://media.digikey.com/Renders/Yageo%20Renders/CRSM%20PT0805.jpg | 311-140CRCT-ND | Digikey | RC0805FR-07140RL | Yageo | RES SMD 140 OHM 1% 1/8W 0805 | 51602 | 0 | 0.1 | 0 | 1 | Cut Tape (CT) | RC0805 | 140 | Â±1% | 0.125W, 1/8W | Thick Film | Moisture Resistant | Â±100ppm/Â°C | -55Â°C ~ 155Â°C | 0805 (2012 Metric) | 805 | 0.079" L x 0.049" W (2.00mm x 1.25mm) | 0.024" (0.60mm) | 2 |  |  |  |  | 1 |  | 140Â±1%
http://media.digikey.com/pdf/Data%20Sheets/Yageo%20PDFs/RC0805%20Pb%20Free.pdf | http://media.digikey.com/Renders/Yageo%20Renders/CRSM%20PT0805.jpg | 311-2.15KCRCT-ND | Digikey | RC0805FR-072K15L | Yageo | RES SMD 2.15K OHM 1% 1/8W 0805 | 51761 | 0 | 0.1 | 0 | 1 | Cut Tape (CT) | RC0805 | 2.15k | Â±1% | 0.125W, 1/8W | Thick Film | Moisture Resistant | Â±100ppm/Â°C | -55Â°C ~ 155Â°C | 0805 (2012 Metric) | 805 | 0.079" L x 0.049" W (2.00mm x 1.25mm) | 0.024" (0.60mm) | 2 |  |  |  |  | 1 |  | 2.15kÂ±1%
http://media.digikey.com/pdf/Data%20Sheets/Yageo%20PDFs/RC0805%20Pb%20Free.pdf | http://media.digikey.com/Renders/Yageo%20Renders/CRSM%20PT0805.jpg | 311-2.32KCRCT-ND | Digikey | RC0805FR-072K32L | Yageo | RES SMD 2.32K OHM 1% 1/8W 0805 | 51618 | 0 | 0.1 | 0 | 1 | Cut Tape (CT) | RC0805 | 2.32k | Â±1% | 0.125W, 1/8W | Thick Film | Moisture Resistant | Â±100ppm/Â°C | -55Â°C ~ 155Â°C | 0805 (2012 Metric) | 805 | 0.079" L x 0.049" W (2.00mm x 1.25mm) | 0.024" (0.60mm) | 2 |  |  |  |  | 1 |  | 2.32kÂ±1%
http://media.digikey.com/pdf/Data%20Sheets/Yageo%20PDFs/RC0805%20Pb%20Free.pdf | http://media.digikey.com/Renders/Yageo%20Renders/CRSM%20PT0805.jpg | 311-22.1CRCT-ND | Digikey | RC0805FR-0722R1L | Yageo | RES SMD 22.1 OHM 1% 1/8W 0805 | 56073 | 0 | 0.1 | 0 | 1 | Cut Tape (CT) | RC0805 | 22.1 | Â±1% | 0.125W, 1/8W | Thick Film | Moisture Resistant | Â±100ppm/Â°C | -55Â°C ~ 155Â°C | 0805 (2012 Metric) | 805 | 0.079" L x 0.049" W (2.00mm x 1.25mm) | 0.024" (0.60mm) | 2 |  |  |  |  | 1 |  | 22.1Â±1%
http://media.digikey.com/pdf/Data%20Sheets/Yageo%20PDFs/RC0805%20Pb%20Free.pdf | http://media.digikey.com/Renders/Yageo%20Renders/CRSM%20PT0805.jpg | 311-232CRCT-ND | Digikey | RC0805FR-07232RL | Yageo | RES SMD 232 OHM 1% 1/8W 0805 | 53920 | 0 | 0.1 | 0 | 1 | Cut Tape (CT) | RC0805 | 232 | Â±1% | 0.125W, 1/8W | Thick Film | Moisture Resistant | Â±100ppm/Â°C | -55Â°C ~ 155Â°C | 0805 (2012 Metric) | 805 | 0.079" L x 0.049" W (2.00mm x 1.25mm) | 0.024" (0.60mm) | 2 |  |  |  |  | 1 |  | 232Â±1%
http://media.digikey.com/pdf/Data%20Sheets/Yageo%20PDFs/RC0805%20Pb%20Free.pdf | http://media.digikey.com/Renders/Yageo%20Renders/CRSM%20PT0805.jpg | 311-287CRCT-ND | Digikey | RC0805FR-07287RL | Yageo | RES SMD 287 OHM 1% 1/8W 0805 | 53286 | 0 | 0.1 | 0 | 1 | Cut Tape (CT) | RC0805 | 287 | Â±1% | 0.125W, 1/8W | Thick Film | Moisture Resistant | Â±100ppm/Â°C | -55Â°C ~ 155Â°C | 0805 (2012 Metric) | 805 | 0.079" L x 0.049" W (2.00mm x 1.25mm) | 0.024" (0.60mm) | 2 |  |  |  |  | 1 |  | 287Â±1%
http://media.digikey.com/pdf/Data%20Sheets/Yageo%20PDFs/RC0805%20Pb%20Free.pdf | http://media.digikey.com/Renders/Yageo%20Renders/CRSM%20PT0805.jpg | 311-332KCRCT-ND | Digikey | RC0805FR-07332KL | Yageo | RES SMD 332K OHM 1% 1/8W 0805 | 52918 | 0 | 0.1 | 0 | 1 | Cut Tape (CT) | RC0805 | 332k | Â±1% | 0.125W, 1/8W | Thick Film | Moisture Resistant | Â±100ppm/Â°C | -55Â°C ~ 155Â°C | 0805 (2012 Metric) | 805 | 0.079" L x 0.049" W (2.00mm x 1.25mm) | 0.024" (0.60mm) | 2 |  |  |  |  | 1 |  | 332kÂ±1%
http://media.digikey.com/pdf/Data%20Sheets/Yageo%20PDFs/RC0805%20Pb%20Free.pdf | http://media.digikey.com/Renders/Yageo%20Renders/CRSM%20PT0805.jpg | 311-348CRCT-ND | Digikey | RC0805FR-07348RL | Yageo | RES SMD 348 OHM 1% 1/8W 0805 | 51930 | 0 | 0.1 | 0 | 1 | Cut Tape (CT) | RC0805 | 348 | Â±1% | 0.125W, 1/8W | Thick Film | Moisture Resistant | Â±100ppm/Â°C | -55Â°C ~ 155Â°C | 0805 (2012 Metric) | 805 | 0.079" L x 0.049" W (2.00mm x 1.25mm) | 0.024" (0.60mm) | 2 |  |  |  |  | 1 |  | 348Â±1%
http://media.digikey.com/pdf/Data%20Sheets/Yageo%20PDFs/RC0805%20Pb%20Free.pdf | http://media.digikey.com/Renders/Yageo%20Renders/CRSM%20PT0805.jpg | 311-35.7KCRCT-ND | Digikey | RC0805FR-0735K7L | Yageo | RES SMD 35.7K OHM 1% 1/8W 0805 | 53395 | 0 | 0.1 | 0 | 1 | Cut Tape (CT) | RC0805 | 35.7k | Â±1% | 0.125W, 1/8W | Thick Film | Moisture Resistant | Â±100ppm/Â°C | -55Â°C ~ 155Â°C | 0805 (2012 Metric) | 805 | 0.079" L x 0.049" W (2.00mm x 1.25mm) | 0.024" (0.60mm) | 2 |  |  |  |  | 1 |  | 35.7kÂ±1%
http://media.digikey.com/pdf/Data%20Sheets/Yageo%20PDFs/RC0805%20Pb%20Free.pdf | http://media.digikey.com/Renders/Yageo%20Renders/CRSM%20PT0805.jpg | 311-48.7KCRCT-ND | Digikey | RC0805FR-0748K7L | Yageo | RES SMD 48.7K OHM 1% 1/8W 0805 | 53158 | 0 | 0.1 | 0 | 1 | Cut Tape (CT) | RC0805 | 48.7k | Â±1% | 0.125W, 1/8W | Thick Film | Moisture Resistant | Â±100ppm/Â°C | -55Â°C ~ 155Â°C | 0805 (2012 Metric) | 805 | 0.079" L x 0.049" W (2.00mm x 1.25mm) | 0.024" (0.60mm) | 2 |  |  |  |  | 1 |  | 48.7kÂ±1%
http://media.digikey.com/pdf/Data%20Sheets/Yageo%20PDFs/RC0805%20Pb%20Free.pdf | http://media.digikey.com/Renders/Yageo%20Renders/CRSM%20PT0805.jpg | 311-6.04KCRCT-ND | Digikey | RC0805FR-076K04L | Yageo | RES SMD 6.04K OHM 1% 1/8W 0805 | 53034 | 0 | 0.1 | 0 | 1 | Cut Tape (CT) | RC0805 | 6.04k | Â±1% | 0.125W, 1/8W | Thick Film | Moisture Resistant | Â±100ppm/Â°C | -55Â°C ~ 155Â°C | 0805 (2012 Metric) | 805 | 0.079" L x 0.049" W (2.00mm x 1.25mm) | 0.024" (0.60mm) | 2 |  |  |  |  | 1 |  | 6.04kÂ±1%
http://media.digikey.com/pdf/Data%20Sheets/Yageo%20PDFs/RC0805%20Pb%20Free.pdf | http://media.digikey.com/Renders/Yageo%20Renders/CRSM%20PT0805.jpg | 311-6.65KCRCT-ND | Digikey | RC0805FR-076K65L | Yageo | RES SMD 6.65K OHM 1% 1/8W 0805 | 54475 | 0 | 0.1 | 0 | 1 | Cut Tape (CT) | RC0805 | 6.65k | Â±1% | 0.125W, 1/8W | Thick Film | Moisture Resistant | Â±100ppm/Â°C | -55Â°C ~ 155Â°C | 0805 (2012 Metric) | 805 | 0.079" L x 0.049" W (2.00mm x 1.25mm) | 0.024" (0.60mm) | 2 |  |  |  |  | 1 |  | 6.65kÂ±1%
http://media.digikey.com/pdf/Data%20Sheets/Yageo%20PDFs/RC0805%20Pb%20Free.pdf | http://media.digikey.com/Renders/Yageo%20Renders/CRSM%20PT0805.jpg | 311-649CRCT-ND | Digikey | RC0805FR-07649RL | Yageo | RES SMD 649 OHM 1% 1/8W 0805 | 59147 | 0 | 0.1 | 0 | 1 | Cut Tape (CT) | RC0805 | 649 | Â±1% | 0.125W, 1/8W | Thick Film | Moisture Resistant | Â±100ppm/Â°C | -55Â°C ~ 155Â°C | 0805 (2012 Metric) | 805 | 0.079" L x 0.049" W (2.00mm x 1.25mm) | 0.024" (0.60mm) | 2 |  |  |  |  | 1 |  | 649Â±1%
http://media.digikey.com/pdf/Data%20Sheets/Yageo%20PDFs/RC0805%20Pb%20Free.pdf | http://media.digikey.com/Renders/Yageo%20Renders/CRSM%20PT0805.jpg | 311-69.8CRCT-ND | Digikey | RC0805FR-0769R8L | Yageo | RES SMD 69.8 OHM 1% 1/8W 0805 | 52271 | 0 | 0.1 | 0 | 1 | Cut Tape (CT) | RC0805 | 69.8 | Â±1% | 0.125W, 1/8W | Thick Film | Moisture Resistant | Â±100ppm/Â°C | -55Â°C ~ 155Â°C | 0805 (2012 Metric) | 805 | 0.079" L x 0.049" W (2.00mm x 1.25mm) | 0.024" (0.60mm) | 2 |  |  |  |  | 1 |  | 69.8Â±1%
http://media.digikey.com/pdf/Data%20Sheets/Yageo%20PDFs/RC0805%20Pb%20Free.pdf | http://media.digikey.com/Renders/Yageo%20Renders/CRSM%20PT0805.jpg | 311-787KCRCT-ND | Digikey | RC0805FR-07787KL | Yageo | RES SMD 787K OHM 1% 1/8W 0805 | 53148 | 0 | 0.1 | 0 | 1 | Cut Tape (CT) | RC0805 | 787k | Â±1% | 0.125W, 1/8W | Thick Film | Moisture Resistant | Â±100ppm/Â°C | -55Â°C ~ 155Â°C | 0805 (2012 Metric) | 805 | 0.079" L x 0.049" W (2.00mm x 1.25mm) | 0.024" (0.60mm) | 2 |  |  |  |  | 1 |  | 787kÂ±1%
http://media.digikey.com/pdf/Data%20Sheets/Yageo%20PDFs/RC0805%20Pb%20Free.pdf | http://media.digikey.com/Renders/Yageo%20Renders/CRSM%20PT0805.jpg | 311-820CRCT-ND | Digikey | RC0805FR-07820RL | Yageo | RES SMD 820 OHM 1% 1/8W 0805 | 52793 | 0 | 0.1 | 0 | 1 | Cut Tape (CT) | RC0805 | 820 | Â±1% | 0.125W, 1/8W | Thick Film | Moisture Resistant | Â±100ppm/Â°C | -55Â°C ~ 155Â°C | 0805 (2012 Metric) | 805 | 0.079" L x 0.049" W (2.00mm x 1.25mm) | 0.024" (0.60mm) | 2 |  |  |  |  | 1 |  | 820Â±1%
http://media.digikey.com/pdf/Data%20Sheets/Yageo%20PDFs/RC0805%20Pb%20Free.pdf | http://media.digikey.com/Renders/Yageo%20Renders/CRSM%20PT0805.jpg | 311-1.24KCRCT-ND | Digikey | RC0805FR-071K24L | Yageo | RES SMD 1.24K OHM 1% 1/8W 0805 | 49121 | 0 | 0.1 | 0 | 1 | Cut Tape (CT) | RC0805 | 1.24k | Â±1% | 0.125W, 1/8W | Thick Film | Moisture Resistant | Â±100ppm/Â°C | -55Â°C ~ 155Â°C | 0805 (2012 Metric) | 805 | 0.079" L x 0.049" W (2.00mm x 1.25mm) | 0.024" (0.60mm) | 2 |  |  |  |  | 1 |  | 1.24kÂ±1%
http://media.digikey.com/pdf/Data%20Sheets/Yageo%20PDFs/RC0805%20Pb%20Free.pdf | http://media.digikey.com/Renders/Yageo%20Renders/CRSM%20PT0805.jpg | 311-121KCRCT-ND | Digikey | RC0805FR-07121KL | Yageo | RES SMD 121K OHM 1% 1/8W 0805 | 50141 | 0 | 0.1 | 0 | 1 | Cut Tape (CT) | RC0805 | 121k | Â±1% | 0.125W, 1/8W | Thick Film | Moisture Resistant | Â±100ppm/Â°C | -55Â°C ~ 155Â°C | 0805 (2012 Metric) | 805 | 0.079" L x 0.049" W (2.00mm x 1.25mm) | 0.024" (0.60mm) | 2 |  |  |  |  | 1 |  | 121kÂ±1%
http://media.digikey.com/pdf/Data%20Sheets/Yageo%20PDFs/RC0805%20Pb%20Free.pdf | http://media.digikey.com/Renders/Yageo%20Renders/CRSM%20PT0805.jpg | 311-13.3KCRCT-ND | Digikey | RC0805FR-0713K3L | Yageo | RES SMD 13.3K OHM 1% 1/8W 0805 | 43953 | 0 | 0.1 | 0 | 1 | Cut Tape (CT) | RC0805 | 13.3k | Â±1% | 0.125W, 1/8W | Thick Film | Moisture Resistant | Â±100ppm/Â°C | -55Â°C ~ 155Â°C | 0805 (2012 Metric) | 805 | 0.079" L x 0.049" W (2.00mm x 1.25mm) | 0.024" (0.60mm) | 2 |  |  |  |  | 1 |  | 13.3kÂ±1%
http://media.digikey.com/pdf/Data%20Sheets/Yageo%20PDFs/RC0805%20Pb%20Free.pdf | http://media.digikey.com/Renders/Yageo%20Renders/CRSM%20PT0805.jpg | 311-154KCRCT-ND | Digikey | RC0805FR-07154KL | Yageo | RES SMD 154K OHM 1% 1/8W 0805 | 46699 | 0 | 0.1 | 0 | 1 | Cut Tape (CT) | RC0805 | 154k | Â±1% | 0.125W, 1/8W | Thick Film | Moisture Resistant | Â±100ppm/Â°C | -55Â°C ~ 155Â°C | 0805 (2012 Metric) | 805 | 0.079" L x 0.049" W (2.00mm x 1.25mm) | 0.024" (0.60mm) | 2 |  |  |  |  | 1 |  | 154kÂ±1%
http://media.digikey.com/pdf/Data%20Sheets/Yageo%20PDFs/RC0805%20Pb%20Free.pdf | http://media.digikey.com/Renders/Yageo%20Renders/CRSM%20PT0805.jpg | 311-243CRCT-ND | Digikey | RC0805FR-07243RL | Yageo | RES SMD 243 OHM 1% 1/8W 0805 | 54144 | 0 | 0.1 | 0 | 1 | Cut Tape (CT) | RC0805 | 243 | Â±1% | 0.125W, 1/8W | Thick Film | Moisture Resistant | Â±100ppm/Â°C | -55Â°C ~ 155Â°C | 0805 (2012 Metric) | 805 | 0.079" L x 0.049" W (2.00mm x 1.25mm) | 0.024" (0.60mm) | 2 |  |  |  |  | 1 |  | 243Â±1%
http://media.digikey.com/pdf/Data%20Sheets/Yageo%20PDFs/RC0805%20Pb%20Free.pdf | http://media.digikey.com/Renders/Yageo%20Renders/CRSM%20PT0805.jpg | 311-274KCRCT-ND | Digikey | RC0805FR-07274KL | Yageo | RES SMD 274K OHM 1% 1/8W 0805 | 50700 | 0 | 0.1 | 0 | 1 | Cut Tape (CT) | RC0805 | 274k | Â±1% | 0.125W, 1/8W | Thick Film | Moisture Resistant | Â±100ppm/Â°C | -55Â°C ~ 155Â°C | 0805 (2012 Metric) | 805 | 0.079" L x 0.049" W (2.00mm x 1.25mm) | 0.024" (0.60mm) | 2 |  |  |  |  | 1 |  | 274kÂ±1%
http://media.digikey.com/pdf/Data%20Sheets/Yageo%20PDFs/RC0805%20Pb%20Free.pdf | http://media.digikey.com/Renders/Yageo%20Renders/CRSM%20PT0805.jpg | 311-280KCRCT-ND | Digikey | RC0805FR-07280KL | Yageo | RES SMD 280K OHM 1% 1/8W 0805 | 49225 | 0 | 0.1 | 0 | 1 | Cut Tape (CT) | RC0805 | 280k | Â±1% | 0.125W, 1/8W | Thick Film | Moisture Resistant | Â±100ppm/Â°C | -55Â°C ~ 155Â°C | 0805 (2012 Metric) | 805 | 0.079" L x 0.049" W (2.00mm x 1.25mm) | 0.024" (0.60mm) | 2 |  |  |  |  | 1 |  | 280kÂ±1%
http://media.digikey.com/pdf/Data%20Sheets/Yageo%20PDFs/RC0805%20Pb%20Free.pdf | http://media.digikey.com/Renders/Yageo%20Renders/CRSM%20PT0805.jpg | 311-3.60KCRCT-ND | Digikey | RC0805FR-073K6L | Yageo | RES SMD 3.6K OHM 1% 1/8W 0805 | 45494 | 0 | 0.1 | 0 | 1 | Cut Tape (CT) | RC0805 | 3.6k | Â±1% | 0.125W, 1/8W | Thick Film | Moisture Resistant | Â±100ppm/Â°C | -55Â°C ~ 155Â°C | 0805 (2012 Metric) | 805 | 0.079" L x 0.049" W (2.00mm x 1.25mm) | 0.024" (0.60mm) | 2 |  |  |  |  | 1 |  | 3.6kÂ±1%
http://media.digikey.com/pdf/Data%20Sheets/Yageo%20PDFs/RC0805%20Pb%20Free.pdf | http://media.digikey.com/Renders/Yageo%20Renders/CRSM%20PT0805.jpg | 311-300KCRCT-ND | Digikey | RC0805FR-07300KL | Yageo | RES SMD 300K OHM 1% 1/8W 0805 | 46085 | 0 | 0.1 | 0 | 1 | Cut Tape (CT) | RC0805 | 300k | Â±1% | 0.125W, 1/8W | Thick Film | Moisture Resistant | Â±100ppm/Â°C | -55Â°C ~ 155Â°C | 0805 (2012 Metric) | 805 | 0.079" L x 0.049" W (2.00mm x 1.25mm) | 0.024" (0.60mm) | 2 |  |  |  |  | 1 |  | 300kÂ±1%
http://media.digikey.com/pdf/Data%20Sheets/Yageo%20PDFs/RC0805%20Pb%20Free.pdf | http://media.digikey.com/Renders/Yageo%20Renders/CRSM%20PT0805.jpg | 311-374KCRCT-ND | Digikey | RC0805FR-07374KL | Yageo | RES SMD 374K OHM 1% 1/8W 0805 | 49838 | 0 | 0.1 | 0 | 1 | Cut Tape (CT) | RC0805 | 374k | Â±1% | 0.125W, 1/8W | Thick Film | Moisture Resistant | Â±100ppm/Â°C | -55Â°C ~ 155Â°C | 0805 (2012 Metric) | 805 | 0.079" L x 0.049" W (2.00mm x 1.25mm) | 0.024" (0.60mm) | 2 |  |  |  |  | 1 |  | 374kÂ±1%
http://media.digikey.com/pdf/Data%20Sheets/Yageo%20PDFs/RC0805%20Pb%20Free.pdf | http://media.digikey.com/Renders/Yageo%20Renders/CRSM%20PT0805.jpg | 311-45.3KCRCT-ND | Digikey | RC0805FR-0745K3L | Yageo | RES SMD 45.3K OHM 1% 1/8W 0805 | 43224 | 0 | 0.1 | 0 | 1 | Cut Tape (CT) | RC0805 | 45.3k | Â±1% | 0.125W, 1/8W | Thick Film | Moisture Resistant | Â±100ppm/Â°C | -55Â°C ~ 155Â°C | 0805 (2012 Metric) | 805 | 0.079" L x 0.049" W (2.00mm x 1.25mm) | 0.024" (0.60mm) | 2 |  |  |  |  | 1 |  | 45.3kÂ±1%
http://media.digikey.com/pdf/Data%20Sheets/Yageo%20PDFs/RC0805%20Pb%20Free.pdf | http://media.digikey.com/Renders/Yageo%20Renders/CRSM%20PT0805.jpg | 311-470KCRCT-ND | Digikey | RC0805FR-07470KL | Yageo | RES SMD 470K OHM 1% 1/8W 0805 | 50212 | 0 | 0.1 | 0 | 1 | Cut Tape (CT) | RC0805 | 470k | Â±1% | 0.125W, 1/8W | Thick Film | Moisture Resistant | Â±100ppm/Â°C | -55Â°C ~ 155Â°C | 0805 (2012 Metric) | 805 | 0.079" L x 0.049" W (2.00mm x 1.25mm) | 0.024" (0.60mm) | 2 |  |  |  |  | 1 |  | 470kÂ±1%
http://media.digikey.com/pdf/Data%20Sheets/Yageo%20PDFs/RC0805%20Pb%20Free.pdf | http://media.digikey.com/Renders/Yageo%20Renders/CRSM%20PT0805.jpg | 311-649KCRCT-ND | Digikey | RC0805FR-07649KL | Yageo | RES SMD 649K OHM 1% 1/8W 0805 | 53958 | 0 | 0.1 | 0 | 1 | Cut Tape (CT) | RC0805 | 649k | Â±1% | 0.125W, 1/8W | Thick Film | Moisture Resistant | Â±100ppm/Â°C | -55Â°C ~ 155Â°C | 0805 (2012 Metric) | 805 | 0.079" L x 0.049" W (2.00mm x 1.25mm) | 0.024" (0.60mm) | 2 |  |  |  |  | 1 |  | 649kÂ±1%
http://media.digikey.com/pdf/Data%20Sheets/Yageo%20PDFs/RC0805%20Pb%20Free.pdf | http://media.digikey.com/Renders/Yageo%20Renders/CRSM%20PT0805.jpg | 311-698CRCT-ND | Digikey | RC0805FR-07698RL | Yageo | RES SMD 698 OHM 1% 1/8W 0805 | 46665 | 0 | 0.1 | 0 | 1 | Cut Tape (CT) | RC0805 | 698 | Â±1% | 0.125W, 1/8W | Thick Film | Moisture Resistant | Â±100ppm/Â°C | -55Â°C ~ 155Â°C | 0805 (2012 Metric) | 805 | 0.079" L x 0.049" W (2.00mm x 1.25mm) | 0.024" (0.60mm) | 2 |  |  |  |  | 1 |  | 698Â±1%
http://media.digikey.com/pdf/Data%20Sheets/Yageo%20PDFs/RC0805%20Pb%20Free.pdf | http://media.digikey.com/Renders/Yageo%20Renders/CRSM%20PT0805.jpg | 311-7.87KCRCT-ND | Digikey | RC0805FR-077K87L | Yageo | RES SMD 7.87K OHM 1% 1/8W 0805 | 47195 | 0 | 0.1 | 0 | 1 | Cut Tape (CT) | RC0805 | 7.87k | Â±1% | 0.125W, 1/8W | Thick Film | Moisture Resistant | Â±100ppm/Â°C | -55Â°C ~ 155Â°C | 0805 (2012 Metric) | 805 | 0.079" L x 0.049" W (2.00mm x 1.25mm) | 0.024" (0.60mm) | 2 |  |  |  |  | 1 |  | 7.87kÂ±1%
http://media.digikey.com/pdf/Data%20Sheets/Yageo%20PDFs/RC0805%20Pb%20Free.pdf | http://media.digikey.com/Renders/Yageo%20Renders/CRSM%20PT0805.jpg | 311-80.6CRCT-ND | Digikey | RC0805FR-0780R6L | Yageo | RES SMD 80.6 OHM 1% 1/8W 0805 | 51638 | 0 | 0.1 | 0 | 1 | Cut Tape (CT) | RC0805 | 80.6 | Â±1% | 0.125W, 1/8W | Thick Film | Moisture Resistant | Â±100ppm/Â°C | -55Â°C ~ 155Â°C | 0805 (2012 Metric) | 805 | 0.079" L x 0.049" W (2.00mm x 1.25mm) | 0.024" (0.60mm) | 2 |  |  |  |  | 1 |  | 80.6Â±1%
http://media.digikey.com/pdf/Data%20Sheets/Yageo%20PDFs/RC0805%20Pb%20Free.pdf | http://media.digikey.com/Renders/Yageo%20Renders/CRSM%20PT0805.jpg | 311-806KCRCT-ND | Digikey | RC0805FR-07806KL | Yageo | RES SMD 806K OHM 1% 1/8W 0805 | 48580 | 0 | 0.1 | 0 | 1 | Cut Tape (CT) | RC0805 | 806k | Â±1% | 0.125W, 1/8W | Thick Film | Moisture Resistant | Â±100ppm/Â°C | -55Â°C ~ 155Â°C | 0805 (2012 Metric) | 805 | 0.079" L x 0.049" W (2.00mm x 1.25mm) | 0.024" (0.60mm) | 2 |  |  |  |  | 1 |  | 806kÂ±1%
http://media.digikey.com/pdf/Data%20Sheets/Yageo%20PDFs/RC0805%20Pb%20Free.pdf | http://media.digikey.com/Renders/Yageo%20Renders/CRSM%20PT0805.jpg | 311-825KCRCT-ND | Digikey | RC0805FR-07825KL | Yageo | RES SMD 825K OHM 1% 1/8W 0805 | 46247 | 0 | 0.1 | 0 | 1 | Cut Tape (CT) | RC0805 | 825k | Â±1% | 0.125W, 1/8W | Thick Film | Moisture Resistant | Â±100ppm/Â°C | -55Â°C ~ 155Â°C | 0805 (2012 Metric) | 805 | 0.079" L x 0.049" W (2.00mm x 1.25mm) | 0.024" (0.60mm) | 2 |  |  |  |  | 1 |  | 825kÂ±1%
http://media.digikey.com/pdf/Data%20Sheets/Yageo%20PDFs/RC0805%20Pb%20Free.pdf | http://media.digikey.com/Renders/Yageo%20Renders/CRSM%20PT0805.jpg | 311-86.6CRCT-ND | Digikey | RC0805FR-0786R6L | Yageo | RES SMD 86.6 OHM 1% 1/8W 0805 | 46757 | 0 | 0.1 | 0 | 1 | Cut Tape (CT) | RC0805 | 86.6 | Â±1% | 0.125W, 1/8W | Thick Film | Moisture Resistant | Â±100ppm/Â°C | -55Â°C ~ 155Â°C | 0805 (2012 Metric) | 805 | 0.079" L x 0.049" W (2.00mm x 1.25mm) | 0.024" (0.60mm) | 2 |  |  |  |  | 1 |  | 86.6Â±1%
http://media.digikey.com/pdf/Data%20Sheets/Yageo%20PDFs/RC0805%20Pb%20Free.pdf | http://media.digikey.com/Renders/Yageo%20Renders/CRSM%20PT0805.jpg | 311-9.53KCRCT-ND | Digikey | RC0805FR-079K53L | Yageo | RES SMD 9.53K OHM 1% 1/8W 0805 | 46604 | 0 | 0.1 | 0 | 1 | Cut Tape (CT) | RC0805 | 9.53k | Â±1% | 0.125W, 1/8W | Thick Film | Moisture Resistant | Â±100ppm/Â°C | -55Â°C ~ 155Â°C | 0805 (2012 Metric) | 805 | 0.079" L x 0.049" W (2.00mm x 1.25mm) | 0.024" (0.60mm) | 2 |  |  |  |  | 1 |  | 9.53kÂ±1%
http://media.digikey.com/pdf/Data%20Sheets/Yageo%20PDFs/RC0805%20Pb%20Free.pdf | http://media.digikey.com/Renders/Yageo%20Renders/CRSM%20PT0805.jpg | 311-976KCRCT-ND | Digikey | RC0805FR-07976KL | Yageo | RES SMD 976K OHM 1% 1/8W 0805 | 45481 | 0 | 0.1 | 0 | 1 | Cut Tape (CT) | RC0805 | 976k | Â±1% | 0.125W, 1/8W | Thick Film | Moisture Resistant | Â±100ppm/Â°C | -55Â°C ~ 155Â°C | 0805 (2012 Metric) | 805 | 0.079" L x 0.049" W (2.00mm x 1.25mm) | 0.024" (0.60mm) | 2 |  |  |  |  | 1 |  | 976kÂ±1%
http://media.digikey.com/pdf/Data%20Sheets/Yageo%20PDFs/RC0805%20Pb%20Free.pdf | http://media.digikey.com/Renders/Yageo%20Renders/CRSM%20PT0805.jpg | 311-10.2KCRCT-ND | Digikey | RC0805FR-0710K2L | Yageo | RES SMD 10.2K OHM 1% 1/8W 0805 | 43623 | 0 | 0.1 | 0 | 1 | Cut Tape (CT) | RC0805 | 10.2k | Â±1% | 0.125W, 1/8W | Thick Film | Moisture Resistant | Â±100ppm/Â°C | -55Â°C ~ 155Â°C | 0805 (2012 Metric) | 805 | 0.079" L x 0.049" W (2.00mm x 1.25mm) | 0.024" (0.60mm) | 2 |  |  |  |  | 1 |  | 10.2kÂ±1%
http://media.digikey.com/pdf/Data%20Sheets/Yageo%20PDFs/RC0805%20Pb%20Free.pdf | http://media.digikey.com/Renders/Yageo%20Renders/CRSM%20PT0805.jpg | 311-107CRCT-ND | Digikey | RC0805FR-07107RL | Yageo | RES SMD 107 OHM 1% 1/8W 0805 | 42030 | 0 | 0.1 | 0 | 1 | Cut Tape (CT) | RC0805 | 107 | Â±1% | 0.125W, 1/8W | Thick Film | Moisture Resistant | Â±100ppm/Â°C | -55Â°C ~ 155Â°C | 0805 (2012 Metric) | 805 | 0.079" L x 0.049" W (2.00mm x 1.25mm) | 0.024" (0.60mm) | 2 |  |  |  |  | 1 |  | 107Â±1%
http://media.digikey.com/pdf/Data%20Sheets/Yageo%20PDFs/RC0805%20Pb%20Free.pdf | http://media.digikey.com/Renders/Yageo%20Renders/CRSM%20PT0805.jpg | 311-110CRCT-ND | Digikey | RC0805FR-07110RL | Yageo | RES SMD 110 OHM 1% 1/8W 0805 | 44273 | 0 | 0.1 | 0 | 1 | Cut Tape (CT) | RC0805 | 110 | Â±1% | 0.125W, 1/8W | Thick Film | Moisture Resistant | Â±100ppm/Â°C | -55Â°C ~ 155Â°C | 0805 (2012 Metric) | 805 | 0.079" L x 0.049" W (2.00mm x 1.25mm) | 0.024" (0.60mm) | 2 |  |  |  |  | 1 |  | 110Â±1%
http://media.digikey.com/pdf/Data%20Sheets/Yageo%20PDFs/RC0805%20Pb%20Free.pdf | http://media.digikey.com/Renders/Yageo%20Renders/CRSM%20PT0805.jpg | 311-113KCRCT-ND | Digikey | RC0805FR-07113KL | Yageo | RES SMD 113K OHM 1% 1/8W 0805 | 44581 | 0 | 0.1 | 0 | 1 | Cut Tape (CT) | RC0805 | 113k | Â±1% | 0.125W, 1/8W | Thick Film | Moisture Resistant | Â±100ppm/Â°C | -55Â°C ~ 155Â°C | 0805 (2012 Metric) | 805 | 0.079" L x 0.049" W (2.00mm x 1.25mm) | 0.024" (0.60mm) | 2 |  |  |  |  | 1 |  | 113kÂ±1%
http://media.digikey.com/pdf/Data%20Sheets/Yageo%20PDFs/RC0805%20Pb%20Free.pdf | http://media.digikey.com/Renders/Yageo%20Renders/CRSM%20PT0805.jpg | 311-147KCRCT-ND | Digikey | RC0805FR-07147KL | Yageo | RES SMD 147K OHM 1% 1/8W 0805 | 44423 | 0 | 0.1 | 0 | 1 | Cut Tape (CT) | RC0805 | 147k | Â±1% | 0.125W, 1/8W | Thick Film | Moisture Resistant | Â±100ppm/Â°C | -55Â°C ~ 155Â°C | 0805 (2012 Metric) | 805 | 0.079" L x 0.049" W (2.00mm x 1.25mm) | 0.024" (0.60mm) | 2 |  |  |  |  | 1 |  | 147kÂ±1%
http://media.digikey.com/pdf/Data%20Sheets/Yageo%20PDFs/RC0805%20Pb%20Free.pdf | http://media.digikey.com/Renders/Yageo%20Renders/CRSM%20PT0805.jpg | 311-15.8KCRCT-ND | Digikey | RC0805FR-0715K8L | Yageo | RES SMD 15.8K OHM 1% 1/8W 0805 | 41301 | 0 | 0.1 | 0 | 1 | Cut Tape (CT) | RC0805 | 15.8k | Â±1% | 0.125W, 1/8W | Thick Film | Moisture Resistant | Â±100ppm/Â°C | -55Â°C ~ 155Â°C | 0805 (2012 Metric) | 805 | 0.079" L x 0.049" W (2.00mm x 1.25mm) | 0.024" (0.60mm) | 2 |  |  |  |  | 1 |  | 15.8kÂ±1%
http://media.digikey.com/pdf/Data%20Sheets/Yageo%20PDFs/RC0805%20Pb%20Free.pdf | http://media.digikey.com/Renders/Yageo%20Renders/CRSM%20PT0805.jpg | 311-178CRCT-ND | Digikey | RC0805FR-07178RL | Yageo | RES SMD 178 OHM 1% 1/8W 0805 | 43129 | 0 | 0.1 | 0 | 1 | Cut Tape (CT) | RC0805 | 178 | Â±1% | 0.125W, 1/8W | Thick Film | Moisture Resistant | Â±100ppm/Â°C | -55Â°C ~ 155Â°C | 0805 (2012 Metric) | 805 | 0.079" L x 0.049" W (2.00mm x 1.25mm) | 0.024" (0.60mm) | 2 |  |  |  |  | 1 |  | 178Â±1%
http://media.digikey.com/pdf/Data%20Sheets/Yageo%20PDFs/RC0805%20Pb%20Free.pdf | http://media.digikey.com/Renders/Yageo%20Renders/CRSM%20PT0805.jpg | 311-182KCRCT-ND | Digikey | RC0805FR-07182KL | Yageo | RES SMD 182K OHM 1% 1/8W 0805 | 42448 | 0 | 0.1 | 0 | 1 | Cut Tape (CT) | RC0805 | 182k | Â±1% | 0.125W, 1/8W | Thick Film | Moisture Resistant | Â±100ppm/Â°C | -55Â°C ~ 155Â°C | 0805 (2012 Metric) | 805 | 0.079" L x 0.049" W (2.00mm x 1.25mm) | 0.024" (0.60mm) | 2 |  |  |  |  | 1 |  | 182kÂ±1%
http://media.digikey.com/pdf/Data%20Sheets/Yageo%20PDFs/RC0805%20Pb%20Free.pdf | http://media.digikey.com/Renders/Yageo%20Renders/CRSM%20PT0805.jpg | 311-19.1KCRCT-ND | Digikey | RC0805FR-0719K1L | Yageo | RES SMD 19.1K OHM 1% 1/8W 0805 | 40570 | 0 | 0.1 | 0 | 1 | Cut Tape (CT) | RC0805 | 19.1k | Â±1% | 0.125W, 1/8W | Thick Film | Moisture Resistant | Â±100ppm/Â°C | -55Â°C ~ 155Â°C | 0805 (2012 Metric) | 805 | 0.079" L x 0.049" W (2.00mm x 1.25mm) | 0.024" (0.60mm) | 2 |  |  |  |  | 1 |  | 19.1kÂ±1%
http://media.digikey.com/pdf/Data%20Sheets/Yageo%20PDFs/RC0805%20Pb%20Free.pdf | http://media.digikey.com/Renders/Yageo%20Renders/CRSM%20PT0805.jpg | 311-2.87KCRCT-ND | Digikey | RC0805FR-072K87L | Yageo | RES SMD 2.87K OHM 1% 1/8W 0805 | 41064 | 0 | 0.1 | 0 | 1 | Cut Tape (CT) | RC0805 | 2.87k | Â±1% | 0.125W, 1/8W | Thick Film | Moisture Resistant | Â±100ppm/Â°C | -55Â°C ~ 155Â°C | 0805 (2012 Metric) | 805 | 0.079" L x 0.049" W (2.00mm x 1.25mm) | 0.024" (0.60mm) | 2 |  |  |  |  | 1 |  | 2.87kÂ±1%
http://media.digikey.com/pdf/Data%20Sheets/Yageo%20PDFs/RC0805%20Pb%20Free.pdf | http://media.digikey.com/Renders/Yageo%20Renders/CRSM%20PT0805.jpg | 311-20.5CRCT-ND | Digikey | RC0805FR-0720R5L | Yageo | RES SMD 20.5 OHM 1% 1/8W 0805 | 42679 | 0 | 0.1 | 0 | 1 | Cut Tape (CT) | RC0805 | 20.5 | Â±1% | 0.125W, 1/8W | Thick Film | Moisture Resistant | Â±100ppm/Â°C | -55Â°C ~ 155Â°C | 0805 (2012 Metric) | 805 | 0.079" L x 0.049" W (2.00mm x 1.25mm) | 0.024" (0.60mm) | 2 |  |  |  |  | 1 |  | 20.5Â±1%
http://media.digikey.com/pdf/Data%20Sheets/Yageo%20PDFs/RC0805%20Pb%20Free.pdf | http://media.digikey.com/Renders/Yageo%20Renders/CRSM%20PT0805.jpg | 311-215CRCT-ND | Digikey | RC0805FR-07215RL | Yageo | RES SMD 215 OHM 1% 1/8W 0805 | 48107 | 0 | 0.1 | 0 | 1 | Cut Tape (CT) | RC0805 | 215 | Â±1% | 0.125W, 1/8W | Thick Film | Moisture Resistant | Â±100ppm/Â°C | -55Â°C ~ 155Â°C | 0805 (2012 Metric) | 805 | 0.079" L x 0.049" W (2.00mm x 1.25mm) | 0.024" (0.60mm) | 2 |  |  |  |  | 1 |  | 215Â±1%
http://media.digikey.com/pdf/Data%20Sheets/Yageo%20PDFs/RC0805%20Pb%20Free.pdf | http://media.digikey.com/Renders/Yageo%20Renders/CRSM%20PT0805.jpg | 311-226CRCT-ND | Digikey | RC0805FR-07226RL | Yageo | RES SMD 226 OHM 1% 1/8W 0805 | 42749 | 0 | 0.1 | 0 | 1 | Cut Tape (CT) | RC0805 | 226 | Â±1% | 0.125W, 1/8W | Thick Film | Moisture Resistant | Â±100ppm/Â°C | -55Â°C ~ 155Â°C | 0805 (2012 Metric) | 805 | 0.079" L x 0.049" W (2.00mm x 1.25mm) | 0.024" (0.60mm) | 2 |  |  |  |  | 1 |  | 226Â±1%
http://media.digikey.com/pdf/Data%20Sheets/Yageo%20PDFs/RC0805%20Pb%20Free.pdf | http://media.digikey.com/Renders/Yageo%20Renders/CRSM%20PT0805.jpg | 311-240CRCT-ND | Digikey | RC0805FR-07240RL | Yageo | RES SMD 240 OHM 1% 1/8W 0805 | 42488 | 0 | 0.1 | 0 | 1 | Cut Tape (CT) | RC0805 | 240 | Â±1% | 0.125W, 1/8W | Thick Film | Moisture Resistant | Â±100ppm/Â°C | -55Â°C ~ 155Â°C | 0805 (2012 Metric) | 805 | 0.079" L x 0.049" W (2.00mm x 1.25mm) | 0.024" (0.60mm) | 2 |  |  |  |  | 1 |  | 240Â±1%
http://media.digikey.com/pdf/Data%20Sheets/Yageo%20PDFs/RC0805%20Pb%20Free.pdf | http://media.digikey.com/Renders/Yageo%20Renders/CRSM%20PT0805.jpg | 311-255CRCT-ND | Digikey | RC0805FR-07255RL | Yageo | RES SMD 255 OHM 1% 1/8W 0805 | 42452 | 0 | 0.1 | 0 | 1 | Cut Tape (CT) | RC0805 | 255 | Â±1% | 0.125W, 1/8W | Thick Film | Moisture Resistant | Â±100ppm/Â°C | -55Â°C ~ 155Â°C | 0805 (2012 Metric) | 805 | 0.079" L x 0.049" W (2.00mm x 1.25mm) | 0.024" (0.60mm) | 2 |  |  |  |  | 1 |  | 255Â±1%
http://media.digikey.com/pdf/Data%20Sheets/Yageo%20PDFs/RC0805%20Pb%20Free.pdf | http://media.digikey.com/Renders/Yageo%20Renders/CRSM%20PT0805.jpg | 311-267KCRCT-ND | Digikey | RC0805FR-07267KL | Yageo | RES SMD 267K OHM 1% 1/8W 0805 | 47690 | 0 | 0.1 | 0 | 1 | Cut Tape (CT) | RC0805 | 267k | Â±1% | 0.125W, 1/8W | Thick Film | Moisture Resistant | Â±100ppm/Â°C | -55Â°C ~ 155Â°C | 0805 (2012 Metric) | 805 | 0.079" L x 0.049" W (2.00mm x 1.25mm) | 0.024" (0.60mm) | 2 |  |  |  |  | 1 |  | 267kÂ±1%
http://media.digikey.com/pdf/Data%20Sheets/Yageo%20PDFs/RC0805%20Pb%20Free.pdf | http://media.digikey.com/Renders/Yageo%20Renders/CRSM%20PT0805.jpg | 311-301CRCT-ND | Digikey | RC0805FR-07301RL | Yageo | RES SMD 301 OHM 1% 1/8W 0805 | 40840 | 0 | 0.1 | 0 | 1 | Cut Tape (CT) | RC0805 | 301 | Â±1% | 0.125W, 1/8W | Thick Film | Moisture Resistant | Â±100ppm/Â°C | -55Â°C ~ 155Â°C | 0805 (2012 Metric) | 805 | 0.079" L x 0.049" W (2.00mm x 1.25mm) | 0.024" (0.60mm) | 2 |  |  |  |  | 1 |  | 301Â±1%
http://media.digikey.com/pdf/Data%20Sheets/Yageo%20PDFs/RC0805%20Pb%20Free.pdf | http://media.digikey.com/Renders/Yageo%20Renders/CRSM%20PT0805.jpg | 311-340KCRCT-ND | Digikey | RC0805FR-07340KL | Yageo | RES SMD 340K OHM 1% 1/8W 0805 | 45128 | 0 | 0.1 | 0 | 1 | Cut Tape (CT) | RC0805 | 340k | Â±1% | 0.125W, 1/8W | Thick Film | Moisture Resistant | Â±100ppm/Â°C | -55Â°C ~ 155Â°C | 0805 (2012 Metric) | 805 | 0.079" L x 0.049" W (2.00mm x 1.25mm) | 0.024" (0.60mm) | 2 |  |  |  |  | 1 |  | 340kÂ±1%
http://media.digikey.com/pdf/Data%20Sheets/Yageo%20PDFs/RC0805%20Pb%20Free.pdf | http://media.digikey.com/Renders/Yageo%20Renders/CRSM%20PT0805.jpg | 311-4.42KCRCT-ND | Digikey | RC0805FR-074K42L | Yageo | RES SMD 4.42K OHM 1% 1/8W 0805 | 44058 | 0 | 0.1 | 0 | 1 | Cut Tape (CT) | RC0805 | 4.42k | Â±1% | 0.125W, 1/8W | Thick Film | Moisture Resistant | Â±100ppm/Â°C | -55Â°C ~ 155Â°C | 0805 (2012 Metric) | 805 | 0.079" L x 0.049" W (2.00mm x 1.25mm) | 0.024" (0.60mm) | 2 |  |  |  |  | 1 |  | 4.42kÂ±1%
http://media.digikey.com/pdf/Data%20Sheets/Yageo%20PDFs/RC0805%20Pb%20Free.pdf | http://media.digikey.com/Renders/Yageo%20Renders/CRSM%20PT0805.jpg | 311-453CRCT-ND | Digikey | RC0805FR-07453RL | Yageo | RES SMD 453 OHM 1% 1/8W 0805 | 42223 | 0 | 0.1 | 0 | 1 | Cut Tape (CT) | RC0805 | 453 | Â±1% | 0.125W, 1/8W | Thick Film | Moisture Resistant | Â±100ppm/Â°C | -55Â°C ~ 155Â°C | 0805 (2012 Metric) | 805 | 0.079" L x 0.049" W (2.00mm x 1.25mm) | 0.024" (0.60mm) | 2 |  |  |  |  | 1 |  | 453Â±1%
http://media.digikey.com/pdf/Data%20Sheets/Yageo%20PDFs/RC0805%20Pb%20Free.pdf | http://media.digikey.com/Renders/Yageo%20Renders/CRSM%20PT0805.jpg | 311-511CRCT-ND | Digikey | RC0805FR-07511RL | Yageo | RES SMD 511 OHM 1% 1/8W 0805 | 40954 | 0 | 0.1 | 0 | 1 | Cut Tape (CT) | RC0805 | 511 | Â±1% | 0.125W, 1/8W | Thick Film | Moisture Resistant | Â±100ppm/Â°C | -55Â°C ~ 155Â°C | 0805 (2012 Metric) | 805 | 0.079" L x 0.049" W (2.00mm x 1.25mm) | 0.024" (0.60mm) | 2 |  |  |  |  | 1 |  | 511Â±1%
http://media.digikey.com/pdf/Data%20Sheets/Yageo%20PDFs/RC0805%20Pb%20Free.pdf | http://media.digikey.com/Renders/Yageo%20Renders/CRSM%20PT0805.jpg | 311-54.9KCRCT-ND | Digikey | RC0805FR-0754K9L | Yageo | RES SMD 54.9K OHM 1% 1/8W 0805 | 44642 | 0 | 0.1 | 0 | 1 | Cut Tape (CT) | RC0805 | 54.9k | Â±1% | 0.125W, 1/8W | Thick Film | Moisture Resistant | Â±100ppm/Â°C | -55Â°C ~ 155Â°C | 0805 (2012 Metric) | 805 | 0.079" L x 0.049" W (2.00mm x 1.25mm) | 0.024" (0.60mm) | 2 |  |  |  |  | 1 |  | 54.9kÂ±1%
http://media.digikey.com/pdf/Data%20Sheets/Yageo%20PDFs/RC0805%20Pb%20Free.pdf | http://media.digikey.com/Renders/Yageo%20Renders/CRSM%20PT0805.jpg | 311-64.9CRCT-ND | Digikey | RC0805FR-0764R9L | Yageo | RES SMD 64.9 OHM 1% 1/8W 0805 | 43027 | 0 | 0.1 | 0 | 1 | Cut Tape (CT) | RC0805 | 64.9 | Â±1% | 0.125W, 1/8W | Thick Film | Moisture Resistant | Â±100ppm/Â°C | -55Â°C ~ 155Â°C | 0805 (2012 Metric) | 805 | 0.079" L x 0.049" W (2.00mm x 1.25mm) | 0.024" (0.60mm) | 2 |  |  |  |  | 1 |  | 64.9Â±1%
http://media.digikey.com/pdf/Data%20Sheets/Yageo%20PDFs/RC0805%20Pb%20Free.pdf | http://media.digikey.com/Renders/Yageo%20Renders/CRSM%20PT0805.jpg | 311-68.1KCRCT-ND | Digikey | RC0805FR-0768K1L | Yageo | RES SMD 68.1K OHM 1% 1/8W 0805 | 41559 | 0 | 0.1 | 0 | 1 | Cut Tape (CT) | RC0805 | 68.1k | Â±1% | 0.125W, 1/8W | Thick Film | Moisture Resistant | Â±100ppm/Â°C | -55Â°C ~ 155Â°C | 0805 (2012 Metric) | 805 | 0.079" L x 0.049" W (2.00mm x 1.25mm) | 0.024" (0.60mm) | 2 |  |  |  |  | 1 |  | 68.1kÂ±1%
http://media.digikey.com/pdf/Data%20Sheets/Yageo%20PDFs/RC0805%20Pb%20Free.pdf | http://media.digikey.com/Renders/Yageo%20Renders/CRSM%20PT0805.jpg | 311-7.15KCRCT-ND | Digikey | RC0805FR-077K15L | Yageo | RES SMD 7.15K OHM 1% 1/8W 0805 | 42095 | 0 | 0.1 | 0 | 1 | Cut Tape (CT) | RC0805 | 7.15k | Â±1% | 0.125W, 1/8W | Thick Film | Moisture Resistant | Â±100ppm/Â°C | -55Â°C ~ 155Â°C | 0805 (2012 Metric) | 805 | 0.079" L x 0.049" W (2.00mm x 1.25mm) | 0.024" (0.60mm) | 2 |  |  |  |  | 1 |  | 7.15kÂ±1%
http://media.digikey.com/pdf/Data%20Sheets/Yageo%20PDFs/RC0805%20Pb%20Free.pdf | http://media.digikey.com/Renders/Yageo%20Renders/CRSM%20PT0805.jpg | 311-750CRCT-ND | Digikey | RC0805FR-07750RL | Yageo | RES SMD 750 OHM 1% 1/8W 0805 | 6829 | 0 | 0.1 | 0 | 1 | Cut Tape (CT) | RC0805 | 750 | Â±1% | 0.125W, 1/8W | Thick Film | Moisture Resistant | Â±100ppm/Â°C | -55Â°C ~ 155Â°C | 0805 (2012 Metric) | 805 | 0.079" L x 0.049" W (2.00mm x 1.25mm) | 0.024" (0.60mm) | 2 |  |  |  |  | 1 |  | 750Â±1%
http://media.digikey.com/pdf/Data%20Sheets/Yageo%20PDFs/RC0805%20Pb%20Free.pdf | http://media.digikey.com/Renders/Yageo%20Renders/CRSM%20PT0805.jpg | 311-8.87KCRCT-ND | Digikey | RC0805FR-078K87L | Yageo | RES SMD 8.87K OHM 1% 1/8W 0805 | 68696 | 0 | 0.1 | 0 | 1 | Cut Tape (CT) | RC0805 | 8.87k | Â±1% | 0.125W, 1/8W | Thick Film | Moisture Resistant | Â±100ppm/Â°C | -55Â°C ~ 155Â°C | 0805 (2012 Metric) | 805 | 0.079" L x 0.049" W (2.00mm x 1.25mm) | 0.024" (0.60mm) | 2 |  |  |  |  | 1 |  | 8.87kÂ±1%
http://media.digikey.com/pdf/Data%20Sheets/Yageo%20PDFs/RC0805%20Pb%20Free.pdf | http://media.digikey.com/Renders/Yageo%20Renders/CRSM%20PT0805.jpg | 311-9.09KCRCT-ND | Digikey | RC0805FR-079K09L | Yageo | RES SMD 9.09K OHM 1% 1/8W 0805 | 40966 | 0 | 0.1 | 0 | 1 | Cut Tape (CT) | RC0805 | 9.09k | Â±1% | 0.125W, 1/8W | Thick Film | Moisture Resistant | Â±100ppm/Â°C | -55Â°C ~ 155Â°C | 0805 (2012 Metric) | 805 | 0.079" L x 0.049" W (2.00mm x 1.25mm) | 0.024" (0.60mm) | 2 |  |  |  |  | 1 |  | 9.09kÂ±1%
http://media.digikey.com/pdf/Data%20Sheets/Yageo%20PDFs/RC0805%20Pb%20Free.pdf | http://media.digikey.com/Renders/Yageo%20Renders/CRSM%20PT0805.jpg | 311-909KCRCT-ND | Digikey | RC0805FR-07909KL | Yageo | RES SMD 909K OHM 1% 1/8W 0805 | 66501 | 0 | 0.1 | 0 | 1 | Cut Tape (CT) | RC0805 | 909k | Â±1% | 0.125W, 1/8W | Thick Film | Moisture Resistant | Â±100ppm/Â°C | -55Â°C ~ 155Â°C | 0805 (2012 Metric) | 805 | 0.079" L x 0.049" W (2.00mm x 1.25mm) | 0.024" (0.60mm) | 2 |  |  |  |  | 1 |  | 909kÂ±1%
http://media.digikey.com/pdf/Data%20Sheets/Yageo%20PDFs/RC0805%20Pb%20Free.pdf | http://media.digikey.com/Renders/Yageo%20Renders/CRSM%20PT0805.jpg | 311-1.15KCRCT-ND | Digikey | RC0805FR-071K15L | Yageo | RES SMD 1.15K OHM 1% 1/8W 0805 | 36769 | 0 | 0.1 | 0 | 1 | Cut Tape (CT) | RC0805 | 1.15k | Â±1% | 0.125W, 1/8W | Thick Film | Moisture Resistant | Â±100ppm/Â°C | -55Â°C ~ 155Â°C | 0805 (2012 Metric) | 805 | 0.079" L x 0.049" W (2.00mm x 1.25mm) | 0.024" (0.60mm) | 2 |  |  |  |  | 1 |  | 1.15kÂ±1%
http://media.digikey.com/pdf/Data%20Sheets/Yageo%20PDFs/RC0805%20Pb%20Free.pdf | http://media.digikey.com/Renders/Yageo%20Renders/CRSM%20PT0805.jpg | 311-1.87KCRCT-ND | Digikey | RC0805FR-071K87L | Yageo | RES SMD 1.87K OHM 1% 1/8W 0805 | 36142 | 0 | 0.1 | 0 | 1 | Cut Tape (CT) | RC0805 | 1.87k | Â±1% | 0.125W, 1/8W | Thick Film | Moisture Resistant | Â±100ppm/Â°C | -55Â°C ~ 155Â°C | 0805 (2012 Metric) | 805 | 0.079" L x 0.049" W (2.00mm x 1.25mm) | 0.024" (0.60mm) | 2 |  |  |  |  | 1 |  | 1.87kÂ±1%
http://media.digikey.com/pdf/Data%20Sheets/Yageo%20PDFs/RC0805%20Pb%20Free.pdf | http://media.digikey.com/Renders/Yageo%20Renders/CRSM%20PT0805.jpg | 311-107KCRCT-ND | Digikey | RC0805FR-07107KL | Yageo | RES SMD 107K OHM 1% 1/8W 0805 | 35393 | 0 | 0.1 | 0 | 1 | Cut Tape (CT) | RC0805 | 107k | Â±1% | 0.125W, 1/8W | Thick Film | Moisture Resistant | Â±100ppm/Â°C | -55Â°C ~ 155Â°C | 0805 (2012 Metric) | 805 | 0.079" L x 0.049" W (2.00mm x 1.25mm) | 0.024" (0.60mm) | 2 |  |  |  |  | 1 |  | 107kÂ±1%
http://media.digikey.com/pdf/Data%20Sheets/Yageo%20PDFs/RC0805%20Pb%20Free.pdf | http://media.digikey.com/Renders/Yageo%20Renders/CRSM%20PT0805.jpg | 311-12.4KCRCT-ND | Digikey | RC0805FR-0712K4L | Yageo | RES SMD 12.4K OHM 1% 1/8W 0805 | 40321 | 0 | 0.1 | 0 | 1 | Cut Tape (CT) | RC0805 | 12.4k | Â±1% | 0.125W, 1/8W | Thick Film | Moisture Resistant | Â±100ppm/Â°C | -55Â°C ~ 155Â°C | 0805 (2012 Metric) | 805 | 0.079" L x 0.049" W (2.00mm x 1.25mm) | 0.024" (0.60mm) | 2 |  |  |  |  | 1 |  | 12.4kÂ±1%
http://media.digikey.com/pdf/Data%20Sheets/Yageo%20PDFs/RC0805%20Pb%20Free.pdf | http://media.digikey.com/Renders/Yageo%20Renders/CRSM%20PT0805.jpg | 311-121CRCT-ND | Digikey | RC0805FR-07121RL | Yageo | RES SMD 121 OHM 1% 1/8W 0805 | 33618 | 0 | 0.1 | 0 | 1 | Cut Tape (CT) | RC0805 | 121 | Â±1% | 0.125W, 1/8W | Thick Film | Moisture Resistant | Â±100ppm/Â°C | -55Â°C ~ 155Â°C | 0805 (2012 Metric) | 805 | 0.079" L x 0.049" W (2.00mm x 1.25mm) | 0.024" (0.60mm) | 2 |  |  |  |  | 1 |  | 121Â±1%
http://media.digikey.com/pdf/Data%20Sheets/Yageo%20PDFs/RC0805%20Pb%20Free.pdf | http://media.digikey.com/Renders/Yageo%20Renders/CRSM%20PT0805.jpg | 311-127KCRCT-ND | Digikey | RC0805FR-07127KL | Yageo | RES SMD 127K OHM 1% 1/8W 0805 | 39035 | 0 | 0.1 | 0 | 1 | Cut Tape (CT) | RC0805 | 127k | Â±1% | 0.125W, 1/8W | Thick Film | Moisture Resistant | Â±100ppm/Â°C | -55Â°C ~ 155Â°C | 0805 (2012 Metric) | 805 | 0.079" L x 0.049" W (2.00mm x 1.25mm) | 0.024" (0.60mm) | 2 |  |  |  |  | 1 |  | 127kÂ±1%
http://media.digikey.com/pdf/Data%20Sheets/Yageo%20PDFs/RC0805%20Pb%20Free.pdf | http://media.digikey.com/Renders/Yageo%20Renders/CRSM%20PT0805.jpg | 311-137CRCT-ND | Digikey | RC0805FR-07137RL | Yageo | RES SMD 137 OHM 1% 1/8W 0805 | 40292 | 0 | 0.1 | 0 | 1 | Cut Tape (CT) | RC0805 | 137 | Â±1% | 0.125W, 1/8W | Thick Film | Moisture Resistant | Â±100ppm/Â°C | -55Â°C ~ 155Â°C | 0805 (2012 Metric) | 805 | 0.079" L x 0.049" W (2.00mm x 1.25mm) | 0.024" (0.60mm) | 2 |  |  |  |  | 1 |  | 137Â±1%
http://media.digikey.com/pdf/Data%20Sheets/Yageo%20PDFs/RC0805%20Pb%20Free.pdf | http://media.digikey.com/Renders/Yageo%20Renders/CRSM%20PT0805.jpg | 311-137KCRCT-ND | Digikey | RC0805FR-07137KL | Yageo | RES SMD 137K OHM 1% 1/8W 0805 | 38907 | 0 | 0.1 | 0 | 1 | Cut Tape (CT) | RC0805 | 137k | Â±1% | 0.125W, 1/8W | Thick Film | Moisture Resistant | Â±100ppm/Â°C | -55Â°C ~ 155Â°C | 0805 (2012 Metric) | 805 | 0.079" L x 0.049" W (2.00mm x 1.25mm) | 0.024" (0.60mm) | 2 |  |  |  |  | 1 |  | 137kÂ±1%
http://media.digikey.com/pdf/Data%20Sheets/Yageo%20PDFs/RC0805%20Pb%20Free.pdf | http://media.digikey.com/Renders/Yageo%20Renders/CRSM%20PT0805.jpg | 311-140KCRCT-ND | Digikey | RC0805FR-07140KL | Yageo | RES SMD 140K OHM 1% 1/8W 0805 | 37986 | 0 | 0.1 | 0 | 1 | Cut Tape (CT) | RC0805 | 140k | Â±1% | 0.125W, 1/8W | Thick Film | Moisture Resistant | Â±100ppm/Â°C | -55Â°C ~ 155Â°C | 0805 (2012 Metric) | 805 | 0.079" L x 0.049" W (2.00mm x 1.25mm) | 0.024" (0.60mm) | 2 |  |  |  |  | 1 |  | 140kÂ±1%
http://media.digikey.com/pdf/Data%20Sheets/Yageo%20PDFs/RC0805%20Pb%20Free.pdf | http://media.digikey.com/Renders/Yageo%20Renders/CRSM%20PT0805.jpg | 311-15.4KCRCT-ND | Digikey | RC0805FR-0715K4L | Yageo | RES SMD 15.4K OHM 1% 1/8W 0805 | 38060 | 0 | 0.1 | 0 | 1 | Cut Tape (CT) | RC0805 | 15.4k | Â±1% | 0.125W, 1/8W | Thick Film | Moisture Resistant | Â±100ppm/Â°C | -55Â°C ~ 155Â°C | 0805 (2012 Metric) | 805 | 0.079" L x 0.049" W (2.00mm x 1.25mm) | 0.024" (0.60mm) | 2 |  |  |  |  | 1 |  | 15.4kÂ±1%
http://media.digikey.com/pdf/Data%20Sheets/Yageo%20PDFs/RC0805%20Pb%20Free.pdf | http://media.digikey.com/Renders/Yageo%20Renders/CRSM%20PT0805.jpg | 311-154CRCT-ND | Digikey | RC0805FR-07154RL | Yageo | RES SMD 154 OHM 1% 1/8W 0805 | 35985 | 0 | 0.1 | 0 | 1 | Cut Tape (CT) | RC0805 | 154 | Â±1% | 0.125W, 1/8W | Thick Film | Moisture Resistant | Â±100ppm/Â°C | -55Â°C ~ 155Â°C | 0805 (2012 Metric) | 805 | 0.079" L x 0.049" W (2.00mm x 1.25mm) | 0.024" (0.60mm) | 2 |  |  |  |  | 1 |  | 154Â±1%
http://media.digikey.com/pdf/Data%20Sheets/Yageo%20PDFs/RC0805%20Pb%20Free.pdf | http://media.digikey.com/Renders/Yageo%20Renders/CRSM%20PT0805.jpg | 311-16.2KCRCT-ND | Digikey | RC0805FR-0716K2L | Yageo | RES SMD 16.2K OHM 1% 1/8W 0805 | 36977 | 0 | 0.1 | 0 | 1 | Cut Tape (CT) | RC0805 | 16.2k | Â±1% | 0.125W, 1/8W | Thick Film | Moisture Resistant | Â±100ppm/Â°C | -55Â°C ~ 155Â°C | 0805 (2012 Metric) | 805 | 0.079" L x 0.049" W (2.00mm x 1.25mm) | 0.024" (0.60mm) | 2 |  |  |  |  | 1 |  | 16.2kÂ±1%
http://media.digikey.com/pdf/Data%20Sheets/Yageo%20PDFs/RC0805%20Pb%20Free.pdf | http://media.digikey.com/Renders/Yageo%20Renders/CRSM%20PT0805.jpg | 311-160KCRCT-ND | Digikey | RC0805FR-07160KL | Yageo | RES SMD 160K OHM 1% 1/8W 0805 | 39442 | 0 | 0.1 | 0 | 1 | Cut Tape (CT) | RC0805 | 160k | Â±1% | 0.125W, 1/8W | Thick Film | Moisture Resistant | Â±100ppm/Â°C | -55Â°C ~ 155Â°C | 0805 (2012 Metric) | 805 | 0.079" L x 0.049" W (2.00mm x 1.25mm) | 0.024" (0.60mm) | 2 |  |  |  |  | 1 |  | 160kÂ±1%
http://media.digikey.com/pdf/Data%20Sheets/Yageo%20PDFs/RC0805%20Pb%20Free.pdf | http://media.digikey.com/Renders/Yageo%20Renders/CRSM%20PT0805.jpg | 311-162CRCT-ND | Digikey | RC0805FR-07162RL | Yageo | RES SMD 162 OHM 1% 1/8W 0805 | 36607 | 0 | 0.1 | 0 | 1 | Cut Tape (CT) | RC0805 | 162 | Â±1% | 0.125W, 1/8W | Thick Film | Moisture Resistant | Â±100ppm/Â°C | -55Â°C ~ 155Â°C | 0805 (2012 Metric) | 805 | 0.079" L x 0.049" W (2.00mm x 1.25mm) | 0.024" (0.60mm) | 2 |  |  |  |  | 1 |  | 162Â±1%
http://media.digikey.com/pdf/Data%20Sheets/Yageo%20PDFs/RC0805%20Pb%20Free.pdf | http://media.digikey.com/Renders/Yageo%20Renders/CRSM%20PT0805.jpg | 311-169CRCT-ND | Digikey | RC0805FR-07169RL | Yageo | RES SMD 169 OHM 1% 1/8W 0805 | 39208 | 0 | 0.1 | 0 | 1 | Cut Tape (CT) | RC0805 | 169 | Â±1% | 0.125W, 1/8W | Thick Film | Moisture Resistant | Â±100ppm/Â°C | -55Â°C ~ 155Â°C | 0805 (2012 Metric) | 805 | 0.079" L x 0.049" W (2.00mm x 1.25mm) | 0.024" (0.60mm) | 2 |  |  |  |  | 1 |  | 169Â±1%
http://media.digikey.com/pdf/Data%20Sheets/Yageo%20PDFs/RC0805%20Pb%20Free.pdf | http://media.digikey.com/Renders/Yageo%20Renders/CRSM%20PT0805.jpg | 311-18.7KCRCT-ND | Digikey | RC0805FR-0718K7L | Yageo | RES SMD 18.7K OHM 1% 1/8W 0805 | 35546 | 0 | 0.1 | 0 | 1 | Cut Tape (CT) | RC0805 | 18.7k | Â±1% | 0.125W, 1/8W | Thick Film | Moisture Resistant | Â±100ppm/Â°C | -55Â°C ~ 155Â°C | 0805 (2012 Metric) | 805 | 0.079" L x 0.049" W (2.00mm x 1.25mm) | 0.024" (0.60mm) | 2 |  |  |  |  | 1 |  | 18.7kÂ±1%
http://media.digikey.com/pdf/Data%20Sheets/Yageo%20PDFs/RC0805%20Pb%20Free.pdf | http://media.digikey.com/Renders/Yageo%20Renders/CRSM%20PT0805.jpg | 311-2.26KCRCT-ND | Digikey | RC0805FR-072K26L | Yageo | RES SMD 2.26K OHM 1% 1/8W 0805 | 33974 | 0 | 0.1 | 0 | 1 | Cut Tape (CT) | RC0805 | 2.26k | Â±1% | 0.125W, 1/8W | Thick Film | Moisture Resistant | Â±100ppm/Â°C | -55Â°C ~ 155Â°C | 0805 (2012 Metric) | 805 | 0.079" L x 0.049" W (2.00mm x 1.25mm) | 0.024" (0.60mm) | 2 |  |  |  |  | 1 |  | 2.26kÂ±1%
http://media.digikey.com/pdf/Data%20Sheets/Yageo%20PDFs/RC0805%20Pb%20Free.pdf | http://media.digikey.com/Renders/Yageo%20Renders/CRSM%20PT0805.jpg | 311-215KCRCT-ND | Digikey | RC0805FR-07215KL | Yageo | RES SMD 215K OHM 1% 1/8W 0805 | 115599 | 0 | 0.1 | 0 | 1 | Cut Tape (CT) | RC0805 | 215k | Â±1% | 0.125W, 1/8W | Thick Film | Moisture Resistant | Â±100ppm/Â°C | -55Â°C ~ 155Â°C | 0805 (2012 Metric) | 805 | 0.079" L x 0.049" W (2.00mm x 1.25mm) | 0.024" (0.60mm) | 2 |  |  |  |  | 1 |  | 215kÂ±1%
http://media.digikey.com/pdf/Data%20Sheets/Yageo%20PDFs/RC0805%20Pb%20Free.pdf | http://media.digikey.com/Renders/Yageo%20Renders/CRSM%20PT0805.jpg | 311-232KCRCT-ND | Digikey | RC0805FR-07232KL | Yageo | RES SMD 232K OHM 1% 1/8W 0805 | 38363 | 0 | 0.1 | 0 | 1 | Cut Tape (CT) | RC0805 | 232k | Â±1% | 0.125W, 1/8W | Thick Film | Moisture Resistant | Â±100ppm/Â°C | -55Â°C ~ 155Â°C | 0805 (2012 Metric) | 805 | 0.079" L x 0.049" W (2.00mm x 1.25mm) | 0.024" (0.60mm) | 2 |  |  |  |  | 1 |  | 232kÂ±1%
http://media.digikey.com/pdf/Data%20Sheets/Yageo%20PDFs/RC0805%20Pb%20Free.pdf | http://media.digikey.com/Renders/Yageo%20Renders/CRSM%20PT0805.jpg | 311-237KCRCT-ND | Digikey | RC0805FR-07237KL | Yageo | RES SMD 237K OHM 1% 1/8W 0805 | 39169 | 0 | 0.1 | 0 | 1 | Cut Tape (CT) | RC0805 | 237k | Â±1% | 0.125W, 1/8W | Thick Film | Moisture Resistant | Â±100ppm/Â°C | -55Â°C ~ 155Â°C | 0805 (2012 Metric) | 805 | 0.079" L x 0.049" W (2.00mm x 1.25mm) | 0.024" (0.60mm) | 2 |  |  |  |  | 1 |  | 237kÂ±1%
http://media.digikey.com/pdf/Data%20Sheets/Yageo%20PDFs/RC0805%20Pb%20Free.pdf | http://media.digikey.com/Renders/Yageo%20Renders/CRSM%20PT0805.jpg | 311-24.3CRCT-ND | Digikey | RC0805FR-0724R3L | Yageo | RES SMD 24.3 OHM 1% 1/8W 0805 | 38952 | 0 | 0.1 | 0 | 1 | Cut Tape (CT) | RC0805 | 24.3 | Â±1% | 0.125W, 1/8W | Thick Film | Moisture Resistant | Â±100ppm/Â°C | -55Â°C ~ 155Â°C | 0805 (2012 Metric) | 805 | 0.079" L x 0.049" W (2.00mm x 1.25mm) | 0.024" (0.60mm) | 2 |  |  |  |  | 1 |  | 24.3Â±1%
http://media.digikey.com/pdf/Data%20Sheets/Yageo%20PDFs/RC0805%20Pb%20Free.pdf | http://media.digikey.com/Renders/Yageo%20Renders/CRSM%20PT0805.jpg | 311-267CRCT-ND | Digikey | RC0805FR-07267RL | Yageo | RES SMD 267 OHM 1% 1/8W 0805 | 37261 | 0 | 0.1 | 0 | 1 | Cut Tape (CT) | RC0805 | 267 | Â±1% | 0.125W, 1/8W | Thick Film | Moisture Resistant | Â±100ppm/Â°C | -55Â°C ~ 155Â°C | 0805 (2012 Metric) | 805 | 0.079" L x 0.049" W (2.00mm x 1.25mm) | 0.024" (0.60mm) | 2 |  |  |  |  | 1 |  | 267Â±1%
http://media.digikey.com/pdf/Data%20Sheets/Yageo%20PDFs/RC0805%20Pb%20Free.pdf | http://media.digikey.com/Renders/Yageo%20Renders/CRSM%20PT0805.jpg | 311-28.7KCRCT-ND | Digikey | RC0805FR-0728K7L | Yageo | RES SMD 28.7K OHM 1% 1/8W 0805 | 39506 | 0 | 0.1 | 0 | 1 | Cut Tape (CT) | RC0805 | 28.7k | Â±1% | 0.125W, 1/8W | Thick Film | Moisture Resistant | Â±100ppm/Â°C | -55Â°C ~ 155Â°C | 0805 (2012 Metric) | 805 | 0.079" L x 0.049" W (2.00mm x 1.25mm) | 0.024" (0.60mm) | 2 |  |  |  |  | 1 |  | 28.7kÂ±1%
http://media.digikey.com/pdf/Data%20Sheets/Yageo%20PDFs/RC0805%20Pb%20Free.pdf | http://media.digikey.com/Renders/Yageo%20Renders/CRSM%20PT0805.jpg | 311-29.4KCRCT-ND | Digikey | RC0805FR-0729K4L | Yageo | RES SMD 29.4K OHM 1% 1/8W 0805 | 37276 | 0 | 0.1 | 0 | 1 | Cut Tape (CT) | RC0805 | 29.4k | Â±1% | 0.125W, 1/8W | Thick Film | Moisture Resistant | Â±100ppm/Â°C | -55Â°C ~ 155Â°C | 0805 (2012 Metric) | 805 | 0.079" L x 0.049" W (2.00mm x 1.25mm) | 0.024" (0.60mm) | 2 |  |  |  |  | 1 |  | 29.4kÂ±1%
http://media.digikey.com/pdf/Data%20Sheets/Yageo%20PDFs/RC0805%20Pb%20Free.pdf | http://media.digikey.com/Renders/Yageo%20Renders/CRSM%20PT0805.jpg | 311-3.74KCRCT-ND | Digikey | RC0805FR-073K74L | Yageo | RES SMD 3.74K OHM 1% 1/8W 0805 | 37290 | 0 | 0.1 | 0 | 1 | Cut Tape (CT) | RC0805 | 3.74k | Â±1% | 0.125W, 1/8W | Thick Film | Moisture Resistant | Â±100ppm/Â°C | -55Â°C ~ 155Â°C | 0805 (2012 Metric) | 805 | 0.079" L x 0.049" W (2.00mm x 1.25mm) | 0.024" (0.60mm) | 2 |  |  |  |  | 1 |  | 3.74kÂ±1%
http://media.digikey.com/pdf/Data%20Sheets/Yageo%20PDFs/RC0805%20Pb%20Free.pdf | http://media.digikey.com/Renders/Yageo%20Renders/CRSM%20PT0805.jpg | 311-34.8KCRCT-ND | Digikey | RC0805FR-0734K8L | Yageo | RES SMD 34.8K OHM 1% 1/8W 0805 | 36894 | 0 | 0.1 | 0 | 1 | Cut Tape (CT) | RC0805 | 34.8k | Â±1% | 0.125W, 1/8W | Thick Film | Moisture Resistant | Â±100ppm/Â°C | -55Â°C ~ 155Â°C | 0805 (2012 Metric) | 805 | 0.079" L x 0.049" W (2.00mm x 1.25mm) | 0.024" (0.60mm) | 2 |  |  |  |  | 1 |  | 34.8kÂ±1%
http://media.digikey.com/pdf/Data%20Sheets/Yageo%20PDFs/RC0805%20Pb%20Free.pdf | http://media.digikey.com/Renders/Yageo%20Renders/CRSM%20PT0805.jpg | 311-365KCRCT-ND | Digikey | RC0805FR-07365KL | Yageo | RES SMD 365K OHM 1% 1/8W 0805 | 35257 | 0 | 0.1 | 0 | 1 | Cut Tape (CT) | RC0805 | 365k | Â±1% | 0.125W, 1/8W | Thick Film | Moisture Resistant | Â±100ppm/Â°C | -55Â°C ~ 155Â°C | 0805 (2012 Metric) | 805 | 0.079" L x 0.049" W (2.00mm x 1.25mm) | 0.024" (0.60mm) | 2 |  |  |  |  | 1 |  | 365kÂ±1%
http://media.digikey.com/pdf/Data%20Sheets/Yageo%20PDFs/RC0805%20Pb%20Free.pdf | http://media.digikey.com/Renders/Yageo%20Renders/CRSM%20PT0805.jpg | 311-4.12KCRCT-ND | Digikey | RC0805FR-074K12L | Yageo | RES SMD 4.12K OHM 1% 1/8W 0805 | 38987 | 0 | 0.1 | 0 | 1 | Cut Tape (CT) | RC0805 | 4.12k | Â±1% | 0.125W, 1/8W | Thick Film | Moisture Resistant | Â±100ppm/Â°C | -55Â°C ~ 155Â°C | 0805 (2012 Metric) | 805 | 0.079" L x 0.049" W (2.00mm x 1.25mm) | 0.024" (0.60mm) | 2 |  |  |  |  | 1 |  | 4.12kÂ±1%
http://media.digikey.com/pdf/Data%20Sheets/Yageo%20PDFs/RC0805%20Pb%20Free.pdf | http://media.digikey.com/Renders/Yageo%20Renders/CRSM%20PT0805.jpg | 311-430CRCT-ND | Digikey | RC0805FR-07430RL | Yageo | RES SMD 430 OHM 1% 1/8W 0805 | 40567 | 0 | 0.1 | 0 | 1 | Cut Tape (CT) | RC0805 | 430 | Â±1% | 0.125W, 1/8W | Thick Film | Moisture Resistant | Â±100ppm/Â°C | -55Â°C ~ 155Â°C | 0805 (2012 Metric) | 805 | 0.079" L x 0.049" W (2.00mm x 1.25mm) | 0.024" (0.60mm) | 2 |  |  |  |  | 1 |  | 430Â±1%
http://media.digikey.com/pdf/Data%20Sheets/Yageo%20PDFs/RC0805%20Pb%20Free.pdf | http://media.digikey.com/Renders/Yageo%20Renders/CRSM%20PT0805.jpg | 311-442KCRCT-ND | Digikey | RC0805FR-07442KL | Yageo | RES SMD 442K OHM 1% 1/8W 0805 | 37559 | 0 | 0.1 | 0 | 1 | Cut Tape (CT) | RC0805 | 442k | Â±1% | 0.125W, 1/8W | Thick Film | Moisture Resistant | Â±100ppm/Â°C | -55Â°C ~ 155Â°C | 0805 (2012 Metric) | 805 | 0.079" L x 0.049" W (2.00mm x 1.25mm) | 0.024" (0.60mm) | 2 |  |  |  |  | 1 |  | 442kÂ±1%
http://media.digikey.com/pdf/Data%20Sheets/Yageo%20PDFs/RC0805%20Pb%20Free.pdf | http://media.digikey.com/Renders/Yageo%20Renders/CRSM%20PT0805.jpg | 311-453KCRCT-ND | Digikey | RC0805FR-07453KL | Yageo | RES SMD 453K OHM 1% 1/8W 0805 | 36006 | 0 | 0.1 | 0 | 1 | Cut Tape (CT) | RC0805 | 453k | Â±1% | 0.125W, 1/8W | Thick Film | Moisture Resistant | Â±100ppm/Â°C | -55Â°C ~ 155Â°C | 0805 (2012 Metric) | 805 | 0.079" L x 0.049" W (2.00mm x 1.25mm) | 0.024" (0.60mm) | 2 |  |  |  |  | 1 |  | 453kÂ±1%
http://media.digikey.com/pdf/Data%20Sheets/Yageo%20PDFs/RC0805%20Pb%20Free.pdf | http://media.digikey.com/Renders/Yageo%20Renders/CRSM%20PT0805.jpg | 311-46.4KCRCT-ND | Digikey | RC0805FR-0746K4L | Yageo | RES SMD 46.4K OHM 1% 1/8W 0805 | 36026 | 0 | 0.1 | 0 | 1 | Cut Tape (CT) | RC0805 | 46.4k | Â±1% | 0.125W, 1/8W | Thick Film | Moisture Resistant | Â±100ppm/Â°C | -55Â°C ~ 155Â°C | 0805 (2012 Metric) | 805 | 0.079" L x 0.049" W (2.00mm x 1.25mm) | 0.024" (0.60mm) | 2 |  |  |  |  | 1 |  | 46.4kÂ±1%
http://media.digikey.com/pdf/Data%20Sheets/Yageo%20PDFs/RC0805%20Pb%20Free.pdf | http://media.digikey.com/Renders/Yageo%20Renders/CRSM%20PT0805.jpg | 311-464KCRCT-ND | Digikey | RC0805FR-07464KL | Yageo | RES SMD 464K OHM 1% 1/8W 0805 | 37887 | 0 | 0.1 | 0 | 1 | Cut Tape (CT) | RC0805 | 464k | Â±1% | 0.125W, 1/8W | Thick Film | Moisture Resistant | Â±100ppm/Â°C | -55Â°C ~ 155Â°C | 0805 (2012 Metric) | 805 | 0.079" L x 0.049" W (2.00mm x 1.25mm) | 0.024" (0.60mm) | 2 |  |  |  |  | 1 |  | 464kÂ±1%
http://media.digikey.com/pdf/Data%20Sheets/Yageo%20PDFs/RC0805%20Pb%20Free.pdf | http://media.digikey.com/Renders/Yageo%20Renders/CRSM%20PT0805.jpg | 311-47.5CRCT-ND | Digikey | RC0805FR-0747R5L | Yageo | RES SMD 47.5 OHM 1% 1/8W 0805 | 42058 | 0 | 0.1 | 0 | 1 | Cut Tape (CT) | RC0805 | 47.5 | Â±1% | 0.125W, 1/8W | Thick Film | Moisture Resistant | Â±100ppm/Â°C | -55Â°C ~ 155Â°C | 0805 (2012 Metric) | 805 | 0.079" L x 0.049" W (2.00mm x 1.25mm) | 0.024" (0.60mm) | 2 |  |  |  |  | 1 |  | 47.5Â±1%
http://media.digikey.com/pdf/Data%20Sheets/Yageo%20PDFs/RC0805%20Pb%20Free.pdf | http://media.digikey.com/Renders/Yageo%20Renders/CRSM%20PT0805.jpg | 311-475KCRCT-ND | Digikey | RC0805FR-07475KL | Yageo | RES SMD 475K OHM 1% 1/8W 0805 | 35725 | 0 | 0.1 | 0 | 1 | Cut Tape (CT) | RC0805 | 475k | Â±1% | 0.125W, 1/8W | Thick Film | Moisture Resistant | Â±100ppm/Â°C | -55Â°C ~ 155Â°C | 0805 (2012 Metric) | 805 | 0.079" L x 0.049" W (2.00mm x 1.25mm) | 0.024" (0.60mm) | 2 |  |  |  |  | 1 |  | 475kÂ±1%
http://media.digikey.com/pdf/Data%20Sheets/Yageo%20PDFs/RC0805%20Pb%20Free.pdf | http://media.digikey.com/Renders/Yageo%20Renders/CRSM%20PT0805.jpg | 311-549CRCT-ND | Digikey | RC0805FR-07549RL | Yageo | RES SMD 549 OHM 1% 1/8W 0805 | 39848 | 0 | 0.1 | 0 | 1 | Cut Tape (CT) | RC0805 | 549 | Â±1% | 0.125W, 1/8W | Thick Film | Moisture Resistant | Â±100ppm/Â°C | -55Â°C ~ 155Â°C | 0805 (2012 Metric) | 805 | 0.079" L x 0.049" W (2.00mm x 1.25mm) | 0.024" (0.60mm) | 2 |  |  |  |  | 1 |  | 549Â±1%
http://media.digikey.com/pdf/Data%20Sheets/Yageo%20PDFs/RC0805%20Pb%20Free.pdf | http://media.digikey.com/Renders/Yageo%20Renders/CRSM%20PT0805.jpg | 311-549KCRCT-ND | Digikey | RC0805FR-07549KL | Yageo | RES SMD 549K OHM 1% 1/8W 0805 | 35064 | 0 | 0.1 | 0 | 1 | Cut Tape (CT) | RC0805 | 549k | Â±1% | 0.125W, 1/8W | Thick Film | Moisture Resistant | Â±100ppm/Â°C | -55Â°C ~ 155Â°C | 0805 (2012 Metric) | 805 | 0.079" L x 0.049" W (2.00mm x 1.25mm) | 0.024" (0.60mm) | 2 |  |  |  |  | 1 |  | 549kÂ±1%
http://media.digikey.com/pdf/Data%20Sheets/Yageo%20PDFs/RC0805%20Pb%20Free.pdf | http://media.digikey.com/Renders/Yageo%20Renders/CRSM%20PT0805.jpg | 311-560KCRCT-ND | Digikey | RC0805FR-07560KL | Yageo | RES SMD 560K OHM 1% 1/8W 0805 | 39850 | 0 | 0.1 | 0 | 1 | Cut Tape (CT) | RC0805 | 560k | Â±1% | 0.125W, 1/8W | Thick Film | Moisture Resistant | Â±100ppm/Â°C | -55Â°C ~ 155Â°C | 0805 (2012 Metric) | 805 | 0.079" L x 0.049" W (2.00mm x 1.25mm) | 0.024" (0.60mm) | 2 |  |  |  |  | 1 |  | 560kÂ±1%
http://media.digikey.com/pdf/Data%20Sheets/Yageo%20PDFs/RC0805%20Pb%20Free.pdf | http://media.digikey.com/Renders/Yageo%20Renders/CRSM%20PT0805.jpg | 311-562KCRCT-ND | Digikey | RC0805FR-07562KL | Yageo | RES SMD 562K OHM 1% 1/8W 0805 | 36567 | 0 | 0.1 | 0 | 1 | Cut Tape (CT) | RC0805 | 562k | Â±1% | 0.125W, 1/8W | Thick Film | Moisture Resistant | Â±100ppm/Â°C | -55Â°C ~ 155Â°C | 0805 (2012 Metric) | 805 | 0.079" L x 0.049" W (2.00mm x 1.25mm) | 0.024" (0.60mm) | 2 |  |  |  |  | 1 |  | 562kÂ±1%
http://media.digikey.com/pdf/Data%20Sheets/Yageo%20PDFs/RC0805%20Pb%20Free.pdf | http://media.digikey.com/Renders/Yageo%20Renders/CRSM%20PT0805.jpg | 311-69.8KCRCT-ND | Digikey | RC0805FR-0769K8L | Yageo | RES SMD 69.8K OHM 1% 1/8W 0805 | 36445 | 0 | 0.1 | 0 | 1 | Cut Tape (CT) | RC0805 | 69.8k | Â±1% | 0.125W, 1/8W | Thick Film | Moisture Resistant | Â±100ppm/Â°C | -55Â°C ~ 155Â°C | 0805 (2012 Metric) | 805 | 0.079" L x 0.049" W (2.00mm x 1.25mm) | 0.024" (0.60mm) | 2 |  |  |  |  | 1 |  | 69.8kÂ±1%
http://media.digikey.com/pdf/Data%20Sheets/Yageo%20PDFs/RC0805%20Pb%20Free.pdf | http://media.digikey.com/Renders/Yageo%20Renders/CRSM%20PT0805.jpg | 311-732CRCT-ND | Digikey | RC0805FR-07732RL | Yageo | RES SMD 732 OHM 1% 1/8W 0805 | 35696 | 0 | 0.1 | 0 | 1 | Cut Tape (CT) | RC0805 | 732 | Â±1% | 0.125W, 1/8W | Thick Film | Moisture Resistant | Â±100ppm/Â°C | -55Â°C ~ 155Â°C | 0805 (2012 Metric) | 805 | 0.079" L x 0.049" W (2.00mm x 1.25mm) | 0.024" (0.60mm) | 2 |  |  |  |  | 1 |  | 732Â±1%
http://media.digikey.com/pdf/Data%20Sheets/Yageo%20PDFs/RC0805%20Pb%20Free.pdf | http://media.digikey.com/Renders/Yageo%20Renders/CRSM%20PT0805.jpg | 311-82.0CRCT-ND | Digikey | RC0805FR-0782RL | Yageo | RES SMD 82 OHM 1% 1/8W 0805 | 39750 | 0 | 0.1 | 0 | 1 | Cut Tape (CT) | RC0805 | 82 | Â±1% | 0.125W, 1/8W | Thick Film | Moisture Resistant | Â±100ppm/Â°C | -55Â°C ~ 155Â°C | 0805 (2012 Metric) | 805 | 0.079" L x 0.049" W (2.00mm x 1.25mm) | 0.024" (0.60mm) | 2 |  |  |  |  | 1 |  | 82Â±1%
http://media.digikey.com/pdf/Data%20Sheets/Yageo%20PDFs/RC0805%20Pb%20Free.pdf | http://media.digikey.com/Renders/Yageo%20Renders/CRSM%20PT0805.jpg | 311-82.5KCRCT-ND | Digikey | RC0805FR-0782K5L | Yageo | RES SMD 82.5K OHM 1% 1/8W 0805 | 37630 | 0 | 0.1 | 0 | 1 | Cut Tape (CT) | RC0805 | 82.5k | Â±1% | 0.125W, 1/8W | Thick Film | Moisture Resistant | Â±100ppm/Â°C | -55Â°C ~ 155Â°C | 0805 (2012 Metric) | 805 | 0.079" L x 0.049" W (2.00mm x 1.25mm) | 0.024" (0.60mm) | 2 |  |  |  |  | 1 |  | 82.5kÂ±1%
http://media.digikey.com/pdf/Data%20Sheets/Yageo%20PDFs/RC0805%20Pb%20Free.pdf | http://media.digikey.com/Renders/Yageo%20Renders/CRSM%20PT0805.jpg | 311-86.6KCRCT-ND | Digikey | RC0805FR-0786K6L | Yageo | RES SMD 86.6K OHM 1% 1/8W 0805 | 35707 | 0 | 0.1 | 0 | 1 | Cut Tape (CT) | RC0805 | 86.6k | Â±1% | 0.125W, 1/8W | Thick Film | Moisture Resistant | Â±100ppm/Â°C | -55Â°C ~ 155Â°C | 0805 (2012 Metric) | 805 | 0.079" L x 0.049" W (2.00mm x 1.25mm) | 0.024" (0.60mm) | 2 |  |  |  |  | 1 |  | 86.6kÂ±1%
http://media.digikey.com/pdf/Data%20Sheets/Yageo%20PDFs/RC0805%20Pb%20Free.pdf | http://media.digikey.com/Renders/Yageo%20Renders/CRSM%20PT0805.jpg | 311-866CRCT-ND | Digikey | RC0805FR-07866RL | Yageo | RES SMD 866 OHM 1% 1/8W 0805 | 39631 | 0 | 0.1 | 0 | 1 | Cut Tape (CT) | RC0805 | 866 | Â±1% | 0.125W, 1/8W | Thick Film | Moisture Resistant | Â±100ppm/Â°C | -55Â°C ~ 155Â°C | 0805 (2012 Metric) | 805 | 0.079" L x 0.049" W (2.00mm x 1.25mm) | 0.024" (0.60mm) | 2 |  |  |  |  | 1 |  | 866Â±1%
http://media.digikey.com/pdf/Data%20Sheets/Yageo%20PDFs/RC0805%20Pb%20Free.pdf | http://media.digikey.com/Renders/Yageo%20Renders/CRSM%20PT0805.jpg | 311-887KCRCT-ND | Digikey | RC0805FR-07887KL | Yageo | RES SMD 887K OHM 1% 1/8W 0805 | 40954 | 0 | 0.1 | 0 | 1 | Cut Tape (CT) | RC0805 | 887k | Â±1% | 0.125W, 1/8W | Thick Film | Moisture Resistant | Â±100ppm/Â°C | -55Â°C ~ 155Â°C | 0805 (2012 Metric) | 805 | 0.079" L x 0.049" W (2.00mm x 1.25mm) | 0.024" (0.60mm) | 2 |  |  |  |  | 1 |  | 887kÂ±1%
http://media.digikey.com/pdf/Data%20Sheets/Yageo%20PDFs/RC0805%20Pb%20Free.pdf | http://media.digikey.com/Renders/Yageo%20Renders/CRSM%20PT0805.jpg | 311-931CRCT-ND | Digikey | RC0805FR-07931RL | Yageo | RES SMD 931 OHM 1% 1/8W 0805 | 39328 | 0 | 0.1 | 0 | 1 | Cut Tape (CT) | RC0805 | 931 | Â±1% | 0.125W, 1/8W | Thick Film | Moisture Resistant | Â±100ppm/Â°C | -55Â°C ~ 155Â°C | 0805 (2012 Metric) | 805 | 0.079" L x 0.049" W (2.00mm x 1.25mm) | 0.024" (0.60mm) | 2 |  |  |  |  | 1 |  | 931Â±1%
http://media.digikey.com/pdf/Data%20Sheets/Yageo%20PDFs/RC0805%20Pb%20Free.pdf | http://media.digikey.com/Renders/Yageo%20Renders/CRSM%20PT0805.jpg | 311-97.6KCRCT-ND | Digikey | RC0805FR-0797K6L | Yageo | RES SMD 97.6K OHM 1% 1/8W 0805 | 38412 | 0 | 0.1 | 0 | 1 | Cut Tape (CT) | RC0805 | 97.6k | Â±1% | 0.125W, 1/8W | Thick Film | Moisture Resistant | Â±100ppm/Â°C | -55Â°C ~ 155Â°C | 0805 (2012 Metric) | 805 | 0.079" L x 0.049" W (2.00mm x 1.25mm) | 0.024" (0.60mm) | 2 |  |  |  |  | 1 |  | 97.6kÂ±1%
http://media.digikey.com/pdf/Data%20Sheets/Yageo%20PDFs/RC0805%20Pb%20Free.pdf | http://media.digikey.com/Renders/Yageo%20Renders/CRSM%20PT0805.jpg | 311-1.60KCRCT-ND | Digikey | RC0805FR-071K6L | Yageo | RES SMD 1.6K OHM 1% 1/8W 0805 | 33287 | 0 | 0.1 | 0 | 1 | Cut Tape (CT) | RC0805 | 1.6k | Â±1% | 0.125W, 1/8W | Thick Film | Moisture Resistant | Â±100ppm/Â°C | -55Â°C ~ 155Â°C | 0805 (2012 Metric) | 805 | 0.079" L x 0.049" W (2.00mm x 1.25mm) | 0.024" (0.60mm) | 2 |  |  |  |  | 1 |  | 1.6kÂ±1%
http://media.digikey.com/pdf/Data%20Sheets/Yageo%20PDFs/RC0805%20Pb%20Free.pdf | http://media.digikey.com/Renders/Yageo%20Renders/CRSM%20PT0805.jpg | 311-10.7KCRCT-ND | Digikey | RC0805FR-0710K7L | Yageo | RES SMD 10.7K OHM 1% 1/8W 0805 | 29885 | 0 | 0.1 | 0 | 1 | Cut Tape (CT) | RC0805 | 10.7k | Â±1% | 0.125W, 1/8W | Thick Film | Moisture Resistant | Â±100ppm/Â°C | -55Â°C ~ 155Â°C | 0805 (2012 Metric) | 805 | 0.079" L x 0.049" W (2.00mm x 1.25mm) | 0.024" (0.60mm) | 2 |  |  |  |  | 1 |  | 10.7kÂ±1%
http://media.digikey.com/pdf/Data%20Sheets/Yageo%20PDFs/RC0805%20Pb%20Free.pdf | http://media.digikey.com/Renders/Yageo%20Renders/CRSM%20PT0805.jpg | 311-11.0CRCT-ND | Digikey | RC0805FR-0711RL | Yageo | RES SMD 11 OHM 1% 1/8W 0805 | 32800 | 0 | 0.1 | 0 | 1 | Cut Tape (CT) | RC0805 | 11 | Â±1% | 0.125W, 1/8W | Thick Film | Moisture Resistant | Â±100ppm/Â°C | -55Â°C ~ 155Â°C | 0805 (2012 Metric) | 805 | 0.079" L x 0.049" W (2.00mm x 1.25mm) | 0.024" (0.60mm) | 2 |  |  |  |  | 1 |  | 11Â±1%
http://media.digikey.com/pdf/Data%20Sheets/Yageo%20PDFs/RC0805%20Pb%20Free.pdf | http://media.digikey.com/Renders/Yageo%20Renders/CRSM%20PT0805.jpg | 311-11.5KCRCT-ND | Digikey | RC0805FR-0711K5L | Yageo | RES SMD 11.5K OHM 1% 1/8W 0805 | 34768 | 0 | 0.1 | 0 | 1 | Cut Tape (CT) | RC0805 | 11.5k | Â±1% | 0.125W, 1/8W | Thick Film | Moisture Resistant | Â±100ppm/Â°C | -55Â°C ~ 155Â°C | 0805 (2012 Metric) | 805 | 0.079" L x 0.049" W (2.00mm x 1.25mm) | 0.024" (0.60mm) | 2 |  |  |  |  | 1 |  | 11.5kÂ±1%
http://media.digikey.com/pdf/Data%20Sheets/Yageo%20PDFs/RC0805%20Pb%20Free.pdf | http://media.digikey.com/Renders/Yageo%20Renders/CRSM%20PT0805.jpg | 311-124KCRCT-ND | Digikey | RC0805FR-07124KL | Yageo | RES SMD 124K OHM 1% 1/8W 0805 | 30772 | 0 | 0.1 | 0 | 1 | Cut Tape (CT) | RC0805 | 124k | Â±1% | 0.125W, 1/8W | Thick Film | Moisture Resistant | Â±100ppm/Â°C | -55Â°C ~ 155Â°C | 0805 (2012 Metric) | 805 | 0.079" L x 0.049" W (2.00mm x 1.25mm) | 0.024" (0.60mm) | 2 |  |  |  |  | 1 |  | 124kÂ±1%
http://media.digikey.com/pdf/Data%20Sheets/Yageo%20PDFs/RC0805%20Pb%20Free.pdf | http://media.digikey.com/Renders/Yageo%20Renders/CRSM%20PT0805.jpg | 311-130KCRCT-ND | Digikey | RC0805FR-07130KL | Yageo | RES SMD 130K OHM 1% 1/8W 0805 | 25233 | 0 | 0.1 | 0 | 1 | Cut Tape (CT) | RC0805 | 130k | Â±1% | 0.125W, 1/8W | Thick Film | Moisture Resistant | Â±100ppm/Â°C | -55Â°C ~ 155Â°C | 0805 (2012 Metric) | 805 | 0.079" L x 0.049" W (2.00mm x 1.25mm) | 0.024" (0.60mm) | 2 |  |  |  |  | 1 |  | 130kÂ±1%
http://media.digikey.com/pdf/Data%20Sheets/Yageo%20PDFs/RC0805%20Pb%20Free.pdf | http://media.digikey.com/Renders/Yageo%20Renders/CRSM%20PT0805.jpg | 311-147CRCT-ND | Digikey | RC0805FR-07147RL | Yageo | RES SMD 147 OHM 1% 1/8W 0805 | 31987 | 0 | 0.1 | 0 | 1 | Cut Tape (CT) | RC0805 | 147 | Â±1% | 0.125W, 1/8W | Thick Film | Moisture Resistant | Â±100ppm/Â°C | -55Â°C ~ 155Â°C | 0805 (2012 Metric) | 805 | 0.079" L x 0.049" W (2.00mm x 1.25mm) | 0.024" (0.60mm) | 2 |  |  |  |  | 1 |  | 147Â±1%
http://media.digikey.com/pdf/Data%20Sheets/Yageo%20PDFs/RC0805%20Pb%20Free.pdf | http://media.digikey.com/Renders/Yageo%20Renders/CRSM%20PT0805.jpg | 311-165KCRCT-ND | Digikey | RC0805FR-07165KL | Yageo | RES SMD 165K OHM 1% 1/8W 0805 | 32123 | 0 | 0.1 | 0 | 1 | Cut Tape (CT) | RC0805 | 165k | Â±1% | 0.125W, 1/8W | Thick Film | Moisture Resistant | Â±100ppm/Â°C | -55Â°C ~ 155Â°C | 0805 (2012 Metric) | 805 | 0.079" L x 0.049" W (2.00mm x 1.25mm) | 0.024" (0.60mm) | 2 |  |  |  |  | 1 |  | 165kÂ±1%
http://media.digikey.com/pdf/Data%20Sheets/Yageo%20PDFs/RC0805%20Pb%20Free.pdf | http://media.digikey.com/Renders/Yageo%20Renders/CRSM%20PT0805.jpg | 311-187KCRCT-ND | Digikey | RC0805FR-07187KL | Yageo | RES SMD 187K OHM 1% 1/8W 0805 | 33749 | 0 | 0.1 | 0 | 1 | Cut Tape (CT) | RC0805 | 187k | Â±1% | 0.125W, 1/8W | Thick Film | Moisture Resistant | Â±100ppm/Â°C | -55Â°C ~ 155Â°C | 0805 (2012 Metric) | 805 | 0.079" L x 0.049" W (2.00mm x 1.25mm) | 0.024" (0.60mm) | 2 |  |  |  |  | 1 |  | 187kÂ±1%
http://media.digikey.com/pdf/Data%20Sheets/Yageo%20PDFs/RC0805%20Pb%20Free.pdf | http://media.digikey.com/Renders/Yageo%20Renders/CRSM%20PT0805.jpg | 311-21.0KCRCT-ND | Digikey | RC0805FR-0721KL | Yageo | RES SMD 21K OHM 1% 1/8W 0805 | 32141 | 0 | 0.1 | 0 | 1 | Cut Tape (CT) | RC0805 | 21k | Â±1% | 0.125W, 1/8W | Thick Film | Moisture Resistant | Â±100ppm/Â°C | -55Â°C ~ 155Â°C | 0805 (2012 Metric) | 805 | 0.079" L x 0.049" W (2.00mm x 1.25mm) | 0.024" (0.60mm) | 2 |  |  |  |  | 1 |  | 21kÂ±1%
http://media.digikey.com/pdf/Data%20Sheets/Yageo%20PDFs/RC0805%20Pb%20Free.pdf | http://media.digikey.com/Renders/Yageo%20Renders/CRSM%20PT0805.jpg | 311-210CRCT-ND | Digikey | RC0805FR-07210RL | Yageo | RES SMD 210 OHM 1% 1/8W 0805 | 32652 | 0 | 0.1 | 0 | 1 | Cut Tape (CT) | RC0805 | 210 | Â±1% | 0.125W, 1/8W | Thick Film | Moisture Resistant | Â±100ppm/Â°C | -55Â°C ~ 155Â°C | 0805 (2012 Metric) | 805 | 0.079" L x 0.049" W (2.00mm x 1.25mm) | 0.024" (0.60mm) | 2 |  |  |  |  | 1 |  | 210Â±1%
http://media.digikey.com/pdf/Data%20Sheets/Yageo%20PDFs/RC0805%20Pb%20Free.pdf | http://media.digikey.com/Renders/Yageo%20Renders/CRSM%20PT0805.jpg | 311-3.16KCRCT-ND | Digikey | RC0805FR-073K16L | Yageo | RES SMD 3.16K OHM 1% 1/8W 0805 | 31523 | 0 | 0.1 | 0 | 1 | Cut Tape (CT) | RC0805 | 3.16k | Â±1% | 0.125W, 1/8W | Thick Film | Moisture Resistant | Â±100ppm/Â°C | -55Â°C ~ 155Â°C | 0805 (2012 Metric) | 805 | 0.079" L x 0.049" W (2.00mm x 1.25mm) | 0.024" (0.60mm) | 2 |  |  |  |  | 1 |  | 3.16kÂ±1%
http://media.digikey.com/pdf/Data%20Sheets/Yageo%20PDFs/RC0805%20Pb%20Free.pdf | http://media.digikey.com/Renders/Yageo%20Renders/CRSM%20PT0805.jpg | 311-316KCRCT-ND | Digikey | RC0805FR-07316KL | Yageo | RES SMD 316K OHM 1% 1/8W 0805 | 31984 | 0 | 0.1 | 0 | 1 | Cut Tape (CT) | RC0805 | 316k | Â±1% | 0.125W, 1/8W | Thick Film | Moisture Resistant | Â±100ppm/Â°C | -55Â°C ~ 155Â°C | 0805 (2012 Metric) | 805 | 0.079" L x 0.049" W (2.00mm x 1.25mm) | 0.024" (0.60mm) | 2 |  |  |  |  | 1 |  | 316kÂ±1%
http://media.digikey.com/pdf/Data%20Sheets/Yageo%20PDFs/RC0805%20Pb%20Free.pdf | http://media.digikey.com/Renders/Yageo%20Renders/CRSM%20PT0805.jpg | 311-34.0KCRCT-ND | Digikey | RC0805FR-0734KL | Yageo | RES SMD 34K OHM 1% 1/8W 0805 | 33496 | 0 | 0.1 | 0 | 1 | Cut Tape (CT) | RC0805 | 34k | Â±1% | 0.125W, 1/8W | Thick Film | Moisture Resistant | Â±100ppm/Â°C | -55Â°C ~ 155Â°C | 0805 (2012 Metric) | 805 | 0.079" L x 0.049" W (2.00mm x 1.25mm) | 0.024" (0.60mm) | 2 |  |  |  |  | 1 |  | 34kÂ±1%
http://media.digikey.com/pdf/Data%20Sheets/Yageo%20PDFs/RC0805%20Pb%20Free.pdf | http://media.digikey.com/Renders/Yageo%20Renders/CRSM%20PT0805.jpg | 311-348KCRCT-ND | Digikey | RC0805FR-07348KL | Yageo | RES SMD 348K OHM 1% 1/8W 0805 | 34377 | 0 | 0.1 | 0 | 1 | Cut Tape (CT) | RC0805 | 348k | Â±1% | 0.125W, 1/8W | Thick Film | Moisture Resistant | Â±100ppm/Â°C | -55Â°C ~ 155Â°C | 0805 (2012 Metric) | 805 | 0.079" L x 0.049" W (2.00mm x 1.25mm) | 0.024" (0.60mm) | 2 |  |  |  |  | 1 |  | 348kÂ±1%
http://media.digikey.com/pdf/Data%20Sheets/Yageo%20PDFs/RC0805%20Pb%20Free.pdf | http://media.digikey.com/Renders/Yageo%20Renders/CRSM%20PT0805.jpg | 311-365CRCT-ND | Digikey | RC0805FR-07365RL | Yageo | RES SMD 365 OHM 1% 1/8W 0805 | 32918 | 0 | 0.1 | 0 | 1 | Cut Tape (CT) | RC0805 | 365 | Â±1% | 0.125W, 1/8W | Thick Film | Moisture Resistant | Â±100ppm/Â°C | -55Â°C ~ 155Â°C | 0805 (2012 Metric) | 805 | 0.079" L x 0.049" W (2.00mm x 1.25mm) | 0.024" (0.60mm) | 2 |  |  |  |  | 1 |  | 365Â±1%
http://media.digikey.com/pdf/Data%20Sheets/Yageo%20PDFs/RC0805%20Pb%20Free.pdf | http://media.digikey.com/Renders/Yageo%20Renders/CRSM%20PT0805.jpg | 311-37.4KCRCT-ND | Digikey | RC0805FR-0737K4L | Yageo | RES SMD 37.4K OHM 1% 1/8W 0805 | 34262 | 0 | 0.1 | 0 | 1 | Cut Tape (CT) | RC0805 | 37.4k | Â±1% | 0.125W, 1/8W | Thick Film | Moisture Resistant | Â±100ppm/Â°C | -55Â°C ~ 155Â°C | 0805 (2012 Metric) | 805 | 0.079" L x 0.049" W (2.00mm x 1.25mm) | 0.024" (0.60mm) | 2 |  |  |  |  | 1 |  | 37.4kÂ±1%
http://media.digikey.com/pdf/Data%20Sheets/Yageo%20PDFs/RC0805%20Pb%20Free.pdf | http://media.digikey.com/Renders/Yageo%20Renders/CRSM%20PT0805.jpg | 311-383CRCT-ND | Digikey | RC0805FR-07383RL | Yageo | RES SMD 383 OHM 1% 1/8W 0805 | 31367 | 0 | 0.1 | 0 | 1 | Cut Tape (CT) | RC0805 | 383 | Â±1% | 0.125W, 1/8W | Thick Film | Moisture Resistant | Â±100ppm/Â°C | -55Â°C ~ 155Â°C | 0805 (2012 Metric) | 805 | 0.079" L x 0.049" W (2.00mm x 1.25mm) | 0.024" (0.60mm) | 2 |  |  |  |  | 1 |  | 383Â±1%
http://media.digikey.com/pdf/Data%20Sheets/Yageo%20PDFs/RC0805%20Pb%20Free.pdf | http://media.digikey.com/Renders/Yageo%20Renders/CRSM%20PT0805.jpg | 311-4.64KCRCT-ND | Digikey | RC0805FR-074K64L | Yageo | RES SMD 4.64K OHM 1% 1/8W 0805 | 37282 | 0 | 0.1 | 0 | 1 | Cut Tape (CT) | RC0805 | 4.64k | Â±1% | 0.125W, 1/8W | Thick Film | Moisture Resistant | Â±100ppm/Â°C | -55Â°C ~ 155Â°C | 0805 (2012 Metric) | 805 | 0.079" L x 0.049" W (2.00mm x 1.25mm) | 0.024" (0.60mm) | 2 |  |  |  |  | 1 |  | 4.64kÂ±1%
http://media.digikey.com/pdf/Data%20Sheets/Yageo%20PDFs/RC0805%20Pb%20Free.pdf | http://media.digikey.com/Renders/Yageo%20Renders/CRSM%20PT0805.jpg | 311-40.2CRCT-ND | Digikey | RC0805FR-0740R2L | Yageo | RES SMD 40.2 OHM 1% 1/8W 0805 | 30824 | 0 | 0.1 | 0 | 1 | Cut Tape (CT) | RC0805 | 40.2 | Â±1% | 0.125W, 1/8W | Thick Film | Moisture Resistant | Â±100ppm/Â°C | -55Â°C ~ 155Â°C | 0805 (2012 Metric) | 805 | 0.079" L x 0.049" W (2.00mm x 1.25mm) | 0.024" (0.60mm) | 2 |  |  |  |  | 1 |  | 40.2Â±1%
http://media.digikey.com/pdf/Data%20Sheets/Yageo%20PDFs/RC0805%20Pb%20Free.pdf | http://media.digikey.com/Renders/Yageo%20Renders/CRSM%20PT0805.jpg | 311-422KCRCT-ND | Digikey | RC0805FR-07422KL | Yageo | RES SMD 422K OHM 1% 1/8W 0805 | 32260 | 0 | 0.1 | 0 | 1 | Cut Tape (CT) | RC0805 | 422k | Â±1% | 0.125W, 1/8W | Thick Film | Moisture Resistant | Â±100ppm/Â°C | -55Â°C ~ 155Â°C | 0805 (2012 Metric) | 805 | 0.079" L x 0.049" W (2.00mm x 1.25mm) | 0.024" (0.60mm) | 2 |  |  |  |  | 1 |  | 422kÂ±1%
http://media.digikey.com/pdf/Data%20Sheets/Yageo%20PDFs/RC0805%20Pb%20Free.pdf | http://media.digikey.com/Renders/Yageo%20Renders/CRSM%20PT0805.jpg | 311-464CRCT-ND | Digikey | RC0805FR-07464RL | Yageo | RES SMD 464 OHM 1% 1/8W 0805 | 32774 | 0 | 0.1 | 0 | 1 | Cut Tape (CT) | RC0805 | 464 | Â±1% | 0.125W, 1/8W | Thick Film | Moisture Resistant | Â±100ppm/Â°C | -55Â°C ~ 155Â°C | 0805 (2012 Metric) | 805 | 0.079" L x 0.049" W (2.00mm x 1.25mm) | 0.024" (0.60mm) | 2 |  |  |  |  | 1 |  | 464Â±1%
http://media.digikey.com/pdf/Data%20Sheets/Yageo%20PDFs/RC0805%20Pb%20Free.pdf | http://media.digikey.com/Renders/Yageo%20Renders/CRSM%20PT0805.jpg | 311-487KCRCT-ND | Digikey | RC0805FR-07487KL | Yageo | RES SMD 487K OHM 1% 1/8W 0805 | 30432 | 0 | 0.1 | 0 | 1 | Cut Tape (CT) | RC0805 | 487k | Â±1% | 0.125W, 1/8W | Thick Film | Moisture Resistant | Â±100ppm/Â°C | -55Â°C ~ 155Â°C | 0805 (2012 Metric) | 805 | 0.079" L x 0.049" W (2.00mm x 1.25mm) | 0.024" (0.60mm) | 2 |  |  |  |  | 1 |  | 487kÂ±1%
http://media.digikey.com/pdf/Data%20Sheets/Yageo%20PDFs/RC0805%20Pb%20Free.pdf | http://media.digikey.com/Renders/Yageo%20Renders/CRSM%20PT0805.jpg | 311-51.1KCRCT-ND | Digikey | RC0805FR-0751K1L | Yageo | RES SMD 51.1K OHM 1% 1/8W 0805 | 32634 | 0 | 0.1 | 0 | 1 | Cut Tape (CT) | RC0805 | 51.1k | Â±1% | 0.125W, 1/8W | Thick Film | Moisture Resistant | Â±100ppm/Â°C | -55Â°C ~ 155Â°C | 0805 (2012 Metric) | 805 | 0.079" L x 0.049" W (2.00mm x 1.25mm) | 0.024" (0.60mm) | 2 |  |  |  |  | 1 |  | 51.1kÂ±1%
http://media.digikey.com/pdf/Data%20Sheets/Yageo%20PDFs/RC0805%20Pb%20Free.pdf | http://media.digikey.com/Renders/Yageo%20Renders/CRSM%20PT0805.jpg | 311-511KCRCT-ND | Digikey | RC0805FR-07511KL | Yageo | RES SMD 511K OHM 1% 1/8W 0805 | 33195 | 0 | 0.1 | 0 | 1 | Cut Tape (CT) | RC0805 | 511k | Â±1% | 0.125W, 1/8W | Thick Film | Moisture Resistant | Â±100ppm/Â°C | -55Â°C ~ 155Â°C | 0805 (2012 Metric) | 805 | 0.079" L x 0.049" W (2.00mm x 1.25mm) | 0.024" (0.60mm) | 2 |  |  |  |  | 1 |  | 511kÂ±1%
http://media.digikey.com/pdf/Data%20Sheets/Yageo%20PDFs/RC0805%20Pb%20Free.pdf | http://media.digikey.com/Renders/Yageo%20Renders/CRSM%20PT0805.jpg | 311-536CRCT-ND | Digikey | RC0805FR-07536RL | Yageo | RES SMD 536 OHM 1% 1/8W 0805 | 30334 | 0 | 0.1 | 0 | 1 | Cut Tape (CT) | RC0805 | 536 | Â±1% | 0.125W, 1/8W | Thick Film | Moisture Resistant | Â±100ppm/Â°C | -55Â°C ~ 155Â°C | 0805 (2012 Metric) | 805 | 0.079" L x 0.049" W (2.00mm x 1.25mm) | 0.024" (0.60mm) | 2 |  |  |  |  | 1 |  | 536Â±1%
http://media.digikey.com/pdf/Data%20Sheets/Yageo%20PDFs/RC0805%20Pb%20Free.pdf | http://media.digikey.com/Renders/Yageo%20Renders/CRSM%20PT0805.jpg | 311-560CRCT-ND | Digikey | RC0805FR-07560RL | Yageo | RES SMD 560 OHM 1% 1/8W 0805 | 29965 | 0 | 0.1 | 0 | 1 | Cut Tape (CT) | RC0805 | 560 | Â±1% | 0.125W, 1/8W | Thick Film | Moisture Resistant | Â±100ppm/Â°C | -55Â°C ~ 155Â°C | 0805 (2012 Metric) | 805 | 0.079" L x 0.049" W (2.00mm x 1.25mm) | 0.024" (0.60mm) | 2 |  |  |  |  | 1 |  | 560Â±1%
http://media.digikey.com/pdf/Data%20Sheets/Yageo%20PDFs/RC0805%20Pb%20Free.pdf | http://media.digikey.com/Renders/Yageo%20Renders/CRSM%20PT0805.jpg | 311-768KCRCT-ND | Digikey | RC0805FR-07768KL | Yageo | RES SMD 768K OHM 1% 1/8W 0805 | 34507 | 0 | 0.1 | 0 | 1 | Cut Tape (CT) | RC0805 | 768k | Â±1% | 0.125W, 1/8W | Thick Film | Moisture Resistant | Â±100ppm/Â°C | -55Â°C ~ 155Â°C | 0805 (2012 Metric) | 805 | 0.079" L x 0.049" W (2.00mm x 1.25mm) | 0.024" (0.60mm) | 2 |  |  |  |  | 1 |  | 768kÂ±1%
http://media.digikey.com/pdf/Data%20Sheets/Yageo%20PDFs/RC0805%20Pb%20Free.pdf | http://media.digikey.com/Renders/Yageo%20Renders/CRSM%20PT0805.jpg | 311-8.25KCRCT-ND | Digikey | RC0805FR-078K25L | Yageo | RES SMD 8.25K OHM 1% 1/8W 0805 | 38282 | 0 | 0.1 | 0 | 1 | Cut Tape (CT) | RC0805 | 8.25k | Â±1% | 0.125W, 1/8W | Thick Film | Moisture Resistant | Â±100ppm/Â°C | -55Â°C ~ 155Â°C | 0805 (2012 Metric) | 805 | 0.079" L x 0.049" W (2.00mm x 1.25mm) | 0.024" (0.60mm) | 2 |  |  |  |  | 1 |  | 8.25kÂ±1%
http://media.digikey.com/pdf/Data%20Sheets/Yageo%20PDFs/RC0805%20Pb%20Free.pdf | http://media.digikey.com/Renders/Yageo%20Renders/CRSM%20PT0805.jpg | 311-82.5CRCT-ND | Digikey | RC0805FR-0782R5L | Yageo | RES SMD 82.5 OHM 1% 1/8W 0805 | 32378 | 0 | 0.1 | 0 | 1 | Cut Tape (CT) | RC0805 | 82.5 | Â±1% | 0.125W, 1/8W | Thick Film | Moisture Resistant | Â±100ppm/Â°C | -55Â°C ~ 155Â°C | 0805 (2012 Metric) | 805 | 0.079" L x 0.049" W (2.00mm x 1.25mm) | 0.024" (0.60mm) | 2 |  |  |  |  | 1 |  | 82.5Â±1%
http://media.digikey.com/pdf/Data%20Sheets/Yageo%20PDFs/RC0805%20Pb%20Free.pdf | http://media.digikey.com/Renders/Yageo%20Renders/CRSM%20PT0805.jpg | 311-866KCRCT-ND | Digikey | RC0805FR-07866KL | Yageo | RES SMD 866K OHM 1% 1/8W 0805 | 34268 | 0 | 0.1 | 0 | 1 | Cut Tape (CT) | RC0805 | 866k | Â±1% | 0.125W, 1/8W | Thick Film | Moisture Resistant | Â±100ppm/Â°C | -55Â°C ~ 155Â°C | 0805 (2012 Metric) | 805 | 0.079" L x 0.049" W (2.00mm x 1.25mm) | 0.024" (0.60mm) | 2 |  |  |  |  | 1 |  | 866kÂ±1%
http://media.digikey.com/pdf/Data%20Sheets/Yageo%20PDFs/RC0805%20Pb%20Free.pdf | http://media.digikey.com/Renders/Yageo%20Renders/CRSM%20PT0805.jpg | 311-93.1KCRCT-ND | Digikey | RC0805FR-0793K1L | Yageo | RES SMD 93.1K OHM 1% 1/8W 0805 | 32457 | 0 | 0.1 | 0 | 1 | Cut Tape (CT) | RC0805 | 93.1k | Â±1% | 0.125W, 1/8W | Thick Film | Moisture Resistant | Â±100ppm/Â°C | -55Â°C ~ 155Â°C | 0805 (2012 Metric) | 805 | 0.079" L x 0.049" W (2.00mm x 1.25mm) | 0.024" (0.60mm) | 2 |  |  |  |  | 1 |  | 93.1kÂ±1%
http://media.digikey.com/pdf/Data%20Sheets/Yageo%20PDFs/RC0805%20Pb%20Free.pdf | http://media.digikey.com/Renders/Yageo%20Renders/CRSM%20PT0805.jpg | 311-1.65KCRCT-ND | Digikey | RC0805FR-071K65L | Yageo | RES SMD 1.65K OHM 1% 1/8W 0805 | 29576 | 0 | 0.1 | 0 | 1 | Cut Tape (CT) | RC0805 | 1.65k | Â±1% | 0.125W, 1/8W | Thick Film | Moisture Resistant | Â±100ppm/Â°C | -55Â°C ~ 155Â°C | 0805 (2012 Metric) | 805 | 0.079" L x 0.049" W (2.00mm x 1.25mm) | 0.024" (0.60mm) | 2 |  |  |  |  | 1 |  | 1.65kÂ±1%
http://media.digikey.com/pdf/Data%20Sheets/Yageo%20PDFs/RC0805%20Pb%20Free.pdf | http://media.digikey.com/Renders/Yageo%20Renders/CRSM%20PT0805.jpg | 311-105KCRCT-ND | Digikey | RC0805FR-07105KL | Yageo | RES SMD 105K OHM 1% 1/8W 0805 | 27591 | 0 | 0.1 | 0 | 1 | Cut Tape (CT) | RC0805 | 105k | Â±1% | 0.125W, 1/8W | Thick Film | Moisture Resistant | Â±100ppm/Â°C | -55Â°C ~ 155Â°C | 0805 (2012 Metric) | 805 | 0.079" L x 0.049" W (2.00mm x 1.25mm) | 0.024" (0.60mm) | 2 |  |  |  |  | 1 |  | 105kÂ±1%
http://media.digikey.com/pdf/Data%20Sheets/Yageo%20PDFs/RC0805%20Pb%20Free.pdf | http://media.digikey.com/Renders/Yageo%20Renders/CRSM%20PT0805.jpg | 311-16.0CRCT-ND | Digikey | RC0805FR-0716RL | Yageo | RES SMD 16 OHM 1% 1/8W 0805 | 25327 | 0 | 0.1 | 0 | 1 | Cut Tape (CT) | RC0805 | 16 | Â±1% | 0.125W, 1/8W | Thick Film | Moisture Resistant | Â±100ppm/Â°C | -55Â°C ~ 155Â°C | 0805 (2012 Metric) | 805 | 0.079" L x 0.049" W (2.00mm x 1.25mm) | 0.024" (0.60mm) | 2 |  |  |  |  | 1 |  | 16Â±1%
http://media.digikey.com/pdf/Data%20Sheets/Yageo%20PDFs/RC0805%20Pb%20Free.pdf | http://media.digikey.com/Renders/Yageo%20Renders/CRSM%20PT0805.jpg | 311-178KCRCT-ND | Digikey | RC0805FR-07178KL | Yageo | RES SMD 178K OHM 1% 1/8W 0805 | 29019 | 0 | 0.1 | 0 | 1 | Cut Tape (CT) | RC0805 | 178k | Â±1% | 0.125W, 1/8W | Thick Film | Moisture Resistant | Â±100ppm/Â°C | -55Â°C ~ 155Â°C | 0805 (2012 Metric) | 805 | 0.079" L x 0.049" W (2.00mm x 1.25mm) | 0.024" (0.60mm) | 2 |  |  |  |  | 1 |  | 178kÂ±1%
http://media.digikey.com/pdf/Data%20Sheets/Yageo%20PDFs/RC0805%20Pb%20Free.pdf | http://media.digikey.com/Renders/Yageo%20Renders/CRSM%20PT0805.jpg | 311-20.0CRCT-ND | Digikey | RC0805FR-0720RL | Yageo | RES SMD 20 OHM 1% 1/8W 0805 | 26460 | 0 | 0.1 | 0 | 1 | Cut Tape (CT) | RC0805 | 20 | Â±1% | 0.125W, 1/8W | Thick Film | Moisture Resistant | Â±100ppm/Â°C | -55Â°C ~ 155Â°C | 0805 (2012 Metric) | 805 | 0.079" L x 0.049" W (2.00mm x 1.25mm) | 0.024" (0.60mm) | 2 |  |  |  |  | 1 |  | 20Â±1%
http://media.digikey.com/pdf/Data%20Sheets/Yageo%20PDFs/RC0805%20Pb%20Free.pdf | http://media.digikey.com/Renders/Yageo%20Renders/CRSM%20PT0805.jpg | 311-24.9CRCT-ND | Digikey | RC0805FR-0724R9L | Yageo | RES SMD 24.9 OHM 1% 1/8W 0805 | 25528 | 0 | 0.1 | 0 | 1 | Cut Tape (CT) | RC0805 | 24.9 | Â±1% | 0.125W, 1/8W | Thick Film | Moisture Resistant | Â±100ppm/Â°C | -55Â°C ~ 155Â°C | 0805 (2012 Metric) | 805 | 0.079" L x 0.049" W (2.00mm x 1.25mm) | 0.024" (0.60mm) | 2 |  |  |  |  | 1 |  | 24.9Â±1%
http://media.digikey.com/pdf/Data%20Sheets/Yageo%20PDFs/RC0805%20Pb%20Free.pdf | http://media.digikey.com/Renders/Yageo%20Renders/CRSM%20PT0805.jpg | 311-3.09KCRCT-ND | Digikey | RC0805FR-073K09L | Yageo | RES SMD 3.09K OHM 1% 1/8W 0805 | 34386 | 0 | 0.1 | 0 | 1 | Cut Tape (CT) | RC0805 | 3.09k | Â±1% | 0.125W, 1/8W | Thick Film | Moisture Resistant | Â±100ppm/Â°C | -55Â°C ~ 155Â°C | 0805 (2012 Metric) | 805 | 0.079" L x 0.049" W (2.00mm x 1.25mm) | 0.024" (0.60mm) | 2 |  |  |  |  | 1 |  | 3.09kÂ±1%
http://media.digikey.com/pdf/Data%20Sheets/Yageo%20PDFs/RC0805%20Pb%20Free.pdf | http://media.digikey.com/Renders/Yageo%20Renders/CRSM%20PT0805.jpg | 311-309CRCT-ND | Digikey | RC0805FR-07309RL | Yageo | RES SMD 309 OHM 1% 1/8W 0805 | 33261 | 0 | 0.1 | 0 | 1 | Cut Tape (CT) | RC0805 | 309 | Â±1% | 0.125W, 1/8W | Thick Film | Moisture Resistant | Â±100ppm/Â°C | -55Â°C ~ 155Â°C | 0805 (2012 Metric) | 805 | 0.079" L x 0.049" W (2.00mm x 1.25mm) | 0.024" (0.60mm) | 2 |  |  |  |  | 1 |  | 309Â±1%
http://media.digikey.com/pdf/Data%20Sheets/Yageo%20PDFs/RC0805%20Pb%20Free.pdf | http://media.digikey.com/Renders/Yageo%20Renders/CRSM%20PT0805.jpg | 311-33.2CRCT-ND | Digikey | RC0805FR-0733R2L | Yageo | RES SMD 33.2 OHM 1% 1/8W 0805 | 25403 | 0 | 0.1 | 0 | 1 | Cut Tape (CT) | RC0805 | 33.2 | Â±1% | 0.125W, 1/8W | Thick Film | Moisture Resistant | Â±100ppm/Â°C | -55Â°C ~ 155Â°C | 0805 (2012 Metric) | 805 | 0.079" L x 0.049" W (2.00mm x 1.25mm) | 0.024" (0.60mm) | 2 |  |  |  |  | 1 |  | 33.2Â±1%
http://media.digikey.com/pdf/Data%20Sheets/Yageo%20PDFs/RC0805%20Pb%20Free.pdf | http://media.digikey.com/Renders/Yageo%20Renders/CRSM%20PT0805.jpg | 311-392CRCT-ND | Digikey | RC0805FR-07392RL | Yageo | RES SMD 392 OHM 1% 1/8W 0805 | 26033 | 0 | 0.1 | 0 | 1 | Cut Tape (CT) | RC0805 | 392 | Â±1% | 0.125W, 1/8W | Thick Film | Moisture Resistant | Â±100ppm/Â°C | -55Â°C ~ 155Â°C | 0805 (2012 Metric) | 805 | 0.079" L x 0.049" W (2.00mm x 1.25mm) | 0.024" (0.60mm) | 2 |  |  |  |  | 1 |  | 392Â±1%
http://media.digikey.com/pdf/Data%20Sheets/Yageo%20PDFs/RC0805%20Pb%20Free.pdf | http://media.digikey.com/Renders/Yageo%20Renders/CRSM%20PT0805.jpg | 311-412CRCT-ND | Digikey | RC0805FR-07412RL | Yageo | RES SMD 412 OHM 1% 1/8W 0805 | 33269 | 0 | 0.1 | 0 | 1 | Cut Tape (CT) | RC0805 | 412 | Â±1% | 0.125W, 1/8W | Thick Film | Moisture Resistant | Â±100ppm/Â°C | -55Â°C ~ 155Â°C | 0805 (2012 Metric) | 805 | 0.079" L x 0.049" W (2.00mm x 1.25mm) | 0.024" (0.60mm) | 2 |  |  |  |  | 1 |  | 412Â±1%
http://media.digikey.com/pdf/Data%20Sheets/Yageo%20PDFs/RC0805%20Pb%20Free.pdf | http://media.digikey.com/Renders/Yageo%20Renders/CRSM%20PT0805.jpg | 311-412KCRCT-ND | Digikey | RC0805FR-07412KL | Yageo | RES SMD 412K OHM 1% 1/8W 0805 | 28469 | 0 | 0.1 | 0 | 1 | Cut Tape (CT) | RC0805 | 412k | Â±1% | 0.125W, 1/8W | Thick Film | Moisture Resistant | Â±100ppm/Â°C | -55Â°C ~ 155Â°C | 0805 (2012 Metric) | 805 | 0.079" L x 0.049" W (2.00mm x 1.25mm) | 0.024" (0.60mm) | 2 |  |  |  |  | 1 |  | 412kÂ±1%
http://media.digikey.com/pdf/Data%20Sheets/Yageo%20PDFs/RC0805%20Pb%20Free.pdf | http://media.digikey.com/Renders/Yageo%20Renders/CRSM%20PT0805.jpg | 311-54.9CRCT-ND | Digikey | RC0805FR-0754R9L | Yageo | RES SMD 54.9 OHM 1% 1/8W 0805 | 28145 | 0 | 0.1 | 0 | 1 | Cut Tape (CT) | RC0805 | 54.9 | Â±1% | 0.125W, 1/8W | Thick Film | Moisture Resistant | Â±100ppm/Â°C | -55Â°C ~ 155Â°C | 0805 (2012 Metric) | 805 | 0.079" L x 0.049" W (2.00mm x 1.25mm) | 0.024" (0.60mm) | 2 |  |  |  |  | 1 |  | 54.9Â±1%
http://media.digikey.com/pdf/Data%20Sheets/Yageo%20PDFs/RC0805%20Pb%20Free.pdf | http://media.digikey.com/Renders/Yageo%20Renders/CRSM%20PT0805.jpg | 311-6.34KCRCT-ND | Digikey | RC0805FR-076K34L | Yageo | RES SMD 6.34K OHM 1% 1/8W 0805 | 32147 | 0 | 0.1 | 0 | 1 | Cut Tape (CT) | RC0805 | 6.34k | Â±1% | 0.125W, 1/8W | Thick Film | Moisture Resistant | Â±100ppm/Â°C | -55Â°C ~ 155Â°C | 0805 (2012 Metric) | 805 | 0.079" L x 0.049" W (2.00mm x 1.25mm) | 0.024" (0.60mm) | 2 |  |  |  |  | 1 |  | 6.34kÂ±1%
http://media.digikey.com/pdf/Data%20Sheets/Yageo%20PDFs/RC0805%20Pb%20Free.pdf | http://media.digikey.com/Renders/Yageo%20Renders/CRSM%20PT0805.jpg | 311-60.4CRCT-ND | Digikey | RC0805FR-0760R4L | Yageo | RES SMD 60.4 OHM 1% 1/8W 0805 | 27253 | 0 | 0.1 | 0 | 1 | Cut Tape (CT) | RC0805 | 60.4 | Â±1% | 0.125W, 1/8W | Thick Film | Moisture Resistant | Â±100ppm/Â°C | -55Â°C ~ 155Â°C | 0805 (2012 Metric) | 805 | 0.079" L x 0.049" W (2.00mm x 1.25mm) | 0.024" (0.60mm) | 2 |  |  |  |  | 1 |  | 60.4Â±1%
http://media.digikey.com/pdf/Data%20Sheets/Yageo%20PDFs/RC0805%20Pb%20Free.pdf | http://media.digikey.com/Renders/Yageo%20Renders/CRSM%20PT0805.jpg | 311-604KCRCT-ND | Digikey | RC0805FR-07604KL | Yageo | RES SMD 604K OHM 1% 1/8W 0805 | 26360 | 0 | 0.1 | 0 | 1 | Cut Tape (CT) | RC0805 | 604k | Â±1% | 0.125W, 1/8W | Thick Film | Moisture Resistant | Â±100ppm/Â°C | -55Â°C ~ 155Â°C | 0805 (2012 Metric) | 805 | 0.079" L x 0.049" W (2.00mm x 1.25mm) | 0.024" (0.60mm) | 2 |  |  |  |  | 1 |  | 604kÂ±1%
http://media.digikey.com/pdf/Data%20Sheets/Yageo%20PDFs/RC0805%20Pb%20Free.pdf | http://media.digikey.com/Renders/Yageo%20Renders/CRSM%20PT0805.jpg | 311-62.0KCRCT-ND | Digikey | RC0805FR-0762KL | Yageo | RES SMD 62K OHM 1% 1/8W 0805 | 27756 | 0 | 0.1 | 0 | 1 | Cut Tape (CT) | RC0805 | 62k | Â±1% | 0.125W, 1/8W | Thick Film | Moisture Resistant | Â±100ppm/Â°C | -55Â°C ~ 155Â°C | 0805 (2012 Metric) | 805 | 0.079" L x 0.049" W (2.00mm x 1.25mm) | 0.024" (0.60mm) | 2 |  |  |  |  | 1 |  | 62kÂ±1%
http://media.digikey.com/pdf/Data%20Sheets/Yageo%20PDFs/RC0805%20Pb%20Free.pdf | http://media.digikey.com/Renders/Yageo%20Renders/CRSM%20PT0805.jpg | 311-634CRCT-ND | Digikey | RC0805FR-07634RL | Yageo | RES SMD 634 OHM 1% 1/8W 0805 | 32466 | 0 | 0.1 | 0 | 1 | Cut Tape (CT) | RC0805 | 634 | Â±1% | 0.125W, 1/8W | Thick Film | Moisture Resistant | Â±100ppm/Â°C | -55Â°C ~ 155Â°C | 0805 (2012 Metric) | 805 | 0.079" L x 0.049" W (2.00mm x 1.25mm) | 0.024" (0.60mm) | 2 |  |  |  |  | 1 |  | 634Â±1%
http://media.digikey.com/pdf/Data%20Sheets/Yageo%20PDFs/RC0805%20Pb%20Free.pdf | http://media.digikey.com/Renders/Yageo%20Renders/CRSM%20PT0805.jpg | 311-698KCRCT-ND | Digikey | RC0805FR-07698KL | Yageo | RES SMD 698K OHM 1% 1/8W 0805 | 25379 | 0 | 0.1 | 0 | 1 | Cut Tape (CT) | RC0805 | 698k | Â±1% | 0.125W, 1/8W | Thick Film | Moisture Resistant | Â±100ppm/Â°C | -55Â°C ~ 155Â°C | 0805 (2012 Metric) | 805 | 0.079" L x 0.049" W (2.00mm x 1.25mm) | 0.024" (0.60mm) | 2 |  |  |  |  | 1 |  | 698kÂ±1%
http://media.digikey.com/pdf/Data%20Sheets/Yageo%20PDFs/RC0805%20Pb%20Free.pdf | http://media.digikey.com/Renders/Yageo%20Renders/CRSM%20PT0805.jpg | 311-8.45KCRCT-ND | Digikey | RC0805FR-078K45L | Yageo | RES SMD 8.45K OHM 1% 1/8W 0805 | 29599 | 0 | 0.1 | 0 | 1 | Cut Tape (CT) | RC0805 | 8.45k | Â±1% | 0.125W, 1/8W | Thick Film | Moisture Resistant | Â±100ppm/Â°C | -55Â°C ~ 155Â°C | 0805 (2012 Metric) | 805 | 0.079" L x 0.049" W (2.00mm x 1.25mm) | 0.024" (0.60mm) | 2 |  |  |  |  | 1 |  | 8.45kÂ±1%
http://media.digikey.com/pdf/Data%20Sheets/Yageo%20PDFs/RC0805%20Pb%20Free.pdf | http://media.digikey.com/Renders/Yageo%20Renders/CRSM%20PT0805.jpg | 311-825CRCT-ND | Digikey | RC0805FR-07825RL | Yageo | RES SMD 825 OHM 1% 1/8W 0805 | 25845 | 0 | 0.1 | 0 | 1 | Cut Tape (CT) | RC0805 | 825 | Â±1% | 0.125W, 1/8W | Thick Film | Moisture Resistant | Â±100ppm/Â°C | -55Â°C ~ 155Â°C | 0805 (2012 Metric) | 805 | 0.079" L x 0.049" W (2.00mm x 1.25mm) | 0.024" (0.60mm) | 2 |  |  |  |  | 1 |  | 825Â±1%
http://media.digikey.com/pdf/Data%20Sheets/Yageo%20PDFs/RC0805%20Pb%20Free.pdf | http://media.digikey.com/Renders/Yageo%20Renders/CRSM%20PT0805.jpg | 311-953CRCT-ND | Digikey | RC0805FR-07953RL | Yageo | RES SMD 953 OHM 1% 1/8W 0805 | 28747 | 0 | 0.1 | 0 | 1 | Cut Tape (CT) | RC0805 | 953 | Â±1% | 0.125W, 1/8W | Thick Film | Moisture Resistant | Â±100ppm/Â°C | -55Â°C ~ 155Â°C | 0805 (2012 Metric) | 805 | 0.079" L x 0.049" W (2.00mm x 1.25mm) | 0.024" (0.60mm) | 2 |  |  |  |  | 1 |  | 953Â±1%
http://media.digikey.com/pdf/Data%20Sheets/Yageo%20PDFs/RC0805%20Pb%20Free.pdf | http://media.digikey.com/Renders/Yageo%20Renders/CRSM%20PT0805.jpg | 311-1.07KCRCT-ND | Digikey | RC0805FR-071K07L | Yageo | RES SMD 1.07K OHM 1% 1/8W 0805 | 24982 | 0 | 0.1 | 0 | 1 | Cut Tape (CT) | RC0805 | 1.07k | Â±1% | 0.125W, 1/8W | Thick Film | Moisture Resistant | Â±100ppm/Â°C | -55Â°C ~ 155Â°C | 0805 (2012 Metric) | 805 | 0.079" L x 0.049" W (2.00mm x 1.25mm) | 0.024" (0.60mm) | 2 |  |  |  |  | 1 |  | 1.07kÂ±1%
http://media.digikey.com/pdf/Data%20Sheets/Yageo%20PDFs/RC0805%20Pb%20Free.pdf | http://media.digikey.com/Renders/Yageo%20Renders/CRSM%20PT0805.jpg | 311-1.13KCRCT-ND | Digikey | RC0805FR-071K13L | Yageo | RES SMD 1.13K OHM 1% 1/8W 0805 | 27680 | 0 | 0.1 | 0 | 1 | Cut Tape (CT) | RC0805 | 1.13k | Â±1% | 0.125W, 1/8W | Thick Film | Moisture Resistant | Â±100ppm/Â°C | -55Â°C ~ 155Â°C | 0805 (2012 Metric) | 805 | 0.079" L x 0.049" W (2.00mm x 1.25mm) | 0.024" (0.60mm) | 2 |  |  |  |  | 1 |  | 1.13kÂ±1%
http://media.digikey.com/pdf/Data%20Sheets/Yageo%20PDFs/RC0805%20Pb%20Free.pdf | http://media.digikey.com/Renders/Yageo%20Renders/CRSM%20PT0805.jpg | 311-14.3KCRCT-ND | Digikey | RC0805FR-0714K3L | Yageo | RES SMD 14.3K OHM 1% 1/8W 0805 | 25176 | 0 | 0.1 | 0 | 1 | Cut Tape (CT) | RC0805 | 14.3k | Â±1% | 0.125W, 1/8W | Thick Film | Moisture Resistant | Â±100ppm/Â°C | -55Â°C ~ 155Â°C | 0805 (2012 Metric) | 805 | 0.079" L x 0.049" W (2.00mm x 1.25mm) | 0.024" (0.60mm) | 2 |  |  |  |  | 1 |  | 14.3kÂ±1%
http://media.digikey.com/pdf/Data%20Sheets/Yageo%20PDFs/RC0805%20Pb%20Free.pdf | http://media.digikey.com/Renders/Yageo%20Renders/CRSM%20PT0805.jpg | 311-16.0KCRCT-ND | Digikey | RC0805FR-0716KL | Yageo | RES SMD 16K OHM 1% 1/8W 0805 | 22003 | 0 | 0.1 | 0 | 1 | Cut Tape (CT) | RC0805 | 16k | Â±1% | 0.125W, 1/8W | Thick Film | Moisture Resistant | Â±100ppm/Â°C | -55Â°C ~ 155Â°C | 0805 (2012 Metric) | 805 | 0.079" L x 0.049" W (2.00mm x 1.25mm) | 0.024" (0.60mm) | 2 |  |  |  |  | 1 |  | 16kÂ±1%
http://media.digikey.com/pdf/Data%20Sheets/Yageo%20PDFs/RC0805%20Pb%20Free.pdf | http://media.digikey.com/Renders/Yageo%20Renders/CRSM%20PT0805.jpg | 311-162KCRCT-ND | Digikey | RC0805FR-07162KL | Yageo | RES SMD 162K OHM 1% 1/8W 0805 | 22747 | 0 | 0.1 | 0 | 1 | Cut Tape (CT) | RC0805 | 162k | Â±1% | 0.125W, 1/8W | Thick Film | Moisture Resistant | Â±100ppm/Â°C | -55Â°C ~ 155Â°C | 0805 (2012 Metric) | 805 | 0.079" L x 0.049" W (2.00mm x 1.25mm) | 0.024" (0.60mm) | 2 |  |  |  |  | 1 |  | 162kÂ±1%
http://media.digikey.com/pdf/Data%20Sheets/Yageo%20PDFs/RC0805%20Pb%20Free.pdf | http://media.digikey.com/Renders/Yageo%20Renders/CRSM%20PT0805.jpg | 311-17.4KCRCT-ND | Digikey | RC0805FR-0717K4L | Yageo | RES SMD 17.4K OHM 1% 1/8W 0805 | 22483 | 0 | 0.1 | 0 | 1 | Cut Tape (CT) | RC0805 | 17.4k | Â±1% | 0.125W, 1/8W | Thick Film | Moisture Resistant | Â±100ppm/Â°C | -55Â°C ~ 155Â°C | 0805 (2012 Metric) | 805 | 0.079" L x 0.049" W (2.00mm x 1.25mm) | 0.024" (0.60mm) | 2 |  |  |  |  | 1 |  | 17.4kÂ±1%
http://media.digikey.com/pdf/Data%20Sheets/Yageo%20PDFs/RC0805%20Pb%20Free.pdf | http://media.digikey.com/Renders/Yageo%20Renders/CRSM%20PT0805.jpg | 311-17.8KCRCT-ND | Digikey | RC0805FR-0717K8L | Yageo | RES SMD 17.8K OHM 1% 1/8W 0805 | 23661 | 0 | 0.1 | 0 | 1 | Cut Tape (CT) | RC0805 | 17.8k | Â±1% | 0.125W, 1/8W | Thick Film | Moisture Resistant | Â±100ppm/Â°C | -55Â°C ~ 155Â°C | 0805 (2012 Metric) | 805 | 0.079" L x 0.049" W (2.00mm x 1.25mm) | 0.024" (0.60mm) | 2 |  |  |  |  | 1 |  | 17.8kÂ±1%
http://media.digikey.com/pdf/Data%20Sheets/Yageo%20PDFs/RC0805%20Pb%20Free.pdf | http://media.digikey.com/Renders/Yageo%20Renders/CRSM%20PT0805.jpg | 311-2.61KCRCT-ND | Digikey | RC0805FR-072K61L | Yageo | RES SMD 2.61K OHM 1% 1/8W 0805 | 20359 | 0 | 0.1 | 0 | 1 | Cut Tape (CT) | RC0805 | 2.61k | Â±1% | 0.125W, 1/8W | Thick Film | Moisture Resistant | Â±100ppm/Â°C | -55Â°C ~ 155Â°C | 0805 (2012 Metric) | 805 | 0.079" L x 0.049" W (2.00mm x 1.25mm) | 0.024" (0.60mm) | 2 |  |  |  |  | 1 |  | 2.61kÂ±1%
http://media.digikey.com/pdf/Data%20Sheets/Yageo%20PDFs/RC0805%20Pb%20Free.pdf | http://media.digikey.com/Renders/Yageo%20Renders/CRSM%20PT0805.jpg | 311-2.67KCRCT-ND | Digikey | RC0805FR-072K67L | Yageo | RES SMD 2.67K OHM 1% 1/8W 0805 | 16056 | 0 | 0.1 | 0 | 1 | Cut Tape (CT) | RC0805 | 2.67k | Â±1% | 0.125W, 1/8W | Thick Film | Moisture Resistant | Â±100ppm/Â°C | -55Â°C ~ 155Â°C | 0805 (2012 Metric) | 805 | 0.079" L x 0.049" W (2.00mm x 1.25mm) | 0.024" (0.60mm) | 2 |  |  |  |  | 1 |  | 2.67kÂ±1%
http://media.digikey.com/pdf/Data%20Sheets/Yageo%20PDFs/RC0805%20Pb%20Free.pdf | http://media.digikey.com/Renders/Yageo%20Renders/CRSM%20PT0805.jpg | 311-210KCRCT-ND | Digikey | RC0805FR-07210KL | Yageo | RES SMD 210K OHM 1% 1/8W 0805 | 21761 | 0 | 0.1 | 0 | 1 | Cut Tape (CT) | RC0805 | 210k | Â±1% | 0.125W, 1/8W | Thick Film | Moisture Resistant | Â±100ppm/Â°C | -55Â°C ~ 155Â°C | 0805 (2012 Metric) | 805 | 0.079" L x 0.049" W (2.00mm x 1.25mm) | 0.024" (0.60mm) | 2 |  |  |  |  | 1 |  | 210kÂ±1%
http://media.digikey.com/pdf/Data%20Sheets/Yageo%20PDFs/RC0805%20Pb%20Free.pdf | http://media.digikey.com/Renders/Yageo%20Renders/CRSM%20PT0805.jpg | 311-221CRCT-ND | Digikey | RC0805FR-07221RL | Yageo | RES SMD 221 OHM 1% 1/8W 0805 | 22384 | 0 | 0.1 | 0 | 1 | Cut Tape (CT) | RC0805 | 221 | Â±1% | 0.125W, 1/8W | Thick Film | Moisture Resistant | Â±100ppm/Â°C | -55Â°C ~ 155Â°C | 0805 (2012 Metric) | 805 | 0.079" L x 0.049" W (2.00mm x 1.25mm) | 0.024" (0.60mm) | 2 |  |  |  |  | 1 |  | 221Â±1%
http://media.digikey.com/pdf/Data%20Sheets/Yageo%20PDFs/RC0805%20Pb%20Free.pdf | http://media.digikey.com/Renders/Yageo%20Renders/CRSM%20PT0805.jpg | 311-23.7KCRCT-ND | Digikey | RC0805FR-0723K7L | Yageo | RES SMD 23.7K OHM 1% 1/8W 0805 | 21455 | 0 | 0.1 | 0 | 1 | Cut Tape (CT) | RC0805 | 23.7k | Â±1% | 0.125W, 1/8W | Thick Film | Moisture Resistant | Â±100ppm/Â°C | -55Â°C ~ 155Â°C | 0805 (2012 Metric) | 805 | 0.079" L x 0.049" W (2.00mm x 1.25mm) | 0.024" (0.60mm) | 2 |  |  |  |  | 1 |  | 23.7kÂ±1%
http://media.digikey.com/pdf/Data%20Sheets/Yageo%20PDFs/RC0805%20Pb%20Free.pdf | http://media.digikey.com/Renders/Yageo%20Renders/CRSM%20PT0805.jpg | 311-249CRCT-ND | Digikey | RC0805FR-07249RL | Yageo | RES SMD 249 OHM 1% 1/8W 0805 | 7718 | 0 | 0.1 | 0 | 1 | Cut Tape (CT) | RC0805 | 249 | Â±1% | 0.125W, 1/8W | Thick Film | Moisture Resistant | Â±100ppm/Â°C | -55Â°C ~ 155Â°C | 0805 (2012 Metric) | 805 | 0.079" L x 0.049" W (2.00mm x 1.25mm) | 0.024" (0.60mm) | 2 |  |  |  |  | 1 |  | 249Â±1%
http://media.digikey.com/pdf/Data%20Sheets/Yageo%20PDFs/RC0805%20Pb%20Free.pdf | http://media.digikey.com/Renders/Yageo%20Renders/CRSM%20PT0805.jpg | 311-26.7KCRCT-ND | Digikey | RC0805FR-0726K7L | Yageo | RES SMD 26.7K OHM 1% 1/8W 0805 | 23280 | 0 | 0.1 | 0 | 1 | Cut Tape (CT) | RC0805 | 26.7k | Â±1% | 0.125W, 1/8W | Thick Film | Moisture Resistant | Â±100ppm/Â°C | -55Â°C ~ 155Â°C | 0805 (2012 Metric) | 805 | 0.079" L x 0.049" W (2.00mm x 1.25mm) | 0.024" (0.60mm) | 2 |  |  |  |  | 1 |  | 26.7kÂ±1%
http://media.digikey.com/pdf/Data%20Sheets/Yageo%20PDFs/RC0805%20Pb%20Free.pdf | http://media.digikey.com/Renders/Yageo%20Renders/CRSM%20PT0805.jpg | 311-287KCRCT-ND | Digikey | RC0805FR-07287KL | Yageo | RES SMD 287K OHM 1% 1/8W 0805 | 23450 | 0 | 0.1 | 0 | 1 | Cut Tape (CT) | RC0805 | 287k | Â±1% | 0.125W, 1/8W | Thick Film | Moisture Resistant | Â±100ppm/Â°C | -55Â°C ~ 155Â°C | 0805 (2012 Metric) | 805 | 0.079" L x 0.049" W (2.00mm x 1.25mm) | 0.024" (0.60mm) | 2 |  |  |  |  | 1 |  | 287kÂ±1%
http://media.digikey.com/pdf/Data%20Sheets/Yageo%20PDFs/RC0805%20Pb%20Free.pdf | http://media.digikey.com/Renders/Yageo%20Renders/CRSM%20PT0805.jpg | 311-294CRCT-ND | Digikey | RC0805FR-07294RL | Yageo | RES SMD 294 OHM 1% 1/8W 0805 | 21574 | 0 | 0.1 | 0 | 1 | Cut Tape (CT) | RC0805 | 294 | Â±1% | 0.125W, 1/8W | Thick Film | Moisture Resistant | Â±100ppm/Â°C | -55Â°C ~ 155Â°C | 0805 (2012 Metric) | 805 | 0.079" L x 0.049" W (2.00mm x 1.25mm) | 0.024" (0.60mm) | 2 |  |  |  |  | 1 |  | 294Â±1%
http://media.digikey.com/pdf/Data%20Sheets/Yageo%20PDFs/RC0805%20Pb%20Free.pdf | http://media.digikey.com/Renders/Yageo%20Renders/CRSM%20PT0805.jpg | 311-34.8CRCT-ND | Digikey | RC0805FR-0734R8L | Yageo | RES SMD 34.8 OHM 1% 1/8W 0805 | 21842 | 0 | 0.1 | 0 | 1 | Cut Tape (CT) | RC0805 | 34.8 | Â±1% | 0.125W, 1/8W | Thick Film | Moisture Resistant | Â±100ppm/Â°C | -55Â°C ~ 155Â°C | 0805 (2012 Metric) | 805 | 0.079" L x 0.049" W (2.00mm x 1.25mm) | 0.024" (0.60mm) | 2 |  |  |  |  | 1 |  | 34.8Â±1%
http://media.digikey.com/pdf/Data%20Sheets/Yageo%20PDFs/RC0805%20Pb%20Free.pdf | http://media.digikey.com/Renders/Yageo%20Renders/CRSM%20PT0805.jpg | 311-360CRCT-ND | Digikey | RC0805FR-07360RL | Yageo | RES SMD 360 OHM 1% 1/8W 0805 | 21227 | 0 | 0.1 | 0 | 1 | Cut Tape (CT) | RC0805 | 360 | Â±1% | 0.125W, 1/8W | Thick Film | Moisture Resistant | Â±100ppm/Â°C | -55Â°C ~ 155Â°C | 0805 (2012 Metric) | 805 | 0.079" L x 0.049" W (2.00mm x 1.25mm) | 0.024" (0.60mm) | 2 |  |  |  |  | 1 |  | 360Â±1%
http://media.digikey.com/pdf/Data%20Sheets/Yageo%20PDFs/RC0805%20Pb%20Free.pdf | http://media.digikey.com/Renders/Yageo%20Renders/CRSM%20PT0805.jpg | 311-430KCRCT-ND | Digikey | RC0805FR-07430KL | Yageo | RES SMD 430K OHM 1% 1/8W 0805 | 32540 | 0 | 0.1 | 0 | 1 | Cut Tape (CT) | RC0805 | 430k | Â±1% | 0.125W, 1/8W | Thick Film | Moisture Resistant | Â±100ppm/Â°C | -55Â°C ~ 155Â°C | 0805 (2012 Metric) | 805 | 0.079" L x 0.049" W (2.00mm x 1.25mm) | 0.024" (0.60mm) | 2 |  |  |  |  | 1 |  | 430kÂ±1%
http://media.digikey.com/pdf/Data%20Sheets/Yageo%20PDFs/RC0805%20Pb%20Free.pdf | http://media.digikey.com/Renders/Yageo%20Renders/CRSM%20PT0805.jpg | 311-45.3CRCT-ND | Digikey | RC0805FR-0745R3L | Yageo | RES SMD 45.3 OHM 1% 1/8W 0805 | 23325 | 0 | 0.1 | 0 | 1 | Cut Tape (CT) | RC0805 | 45.3 | Â±1% | 0.125W, 1/8W | Thick Film | Moisture Resistant | Â±100ppm/Â°C | -55Â°C ~ 155Â°C | 0805 (2012 Metric) | 805 | 0.079" L x 0.049" W (2.00mm x 1.25mm) | 0.024" (0.60mm) | 2 |  |  |  |  | 1 |  | 45.3Â±1%
http://media.digikey.com/pdf/Data%20Sheets/Yageo%20PDFs/RC0805%20Pb%20Free.pdf | http://media.digikey.com/Renders/Yageo%20Renders/CRSM%20PT0805.jpg | 311-5.23KCRCT-ND | Digikey | RC0805FR-075K23L | Yageo | RES SMD 5.23K OHM 1% 1/8W 0805 | 24678 | 0 | 0.1 | 0 | 1 | Cut Tape (CT) | RC0805 | 5.23k | Â±1% | 0.125W, 1/8W | Thick Film | Moisture Resistant | Â±100ppm/Â°C | -55Â°C ~ 155Â°C | 0805 (2012 Metric) | 805 | 0.079" L x 0.049" W (2.00mm x 1.25mm) | 0.024" (0.60mm) | 2 |  |  |  |  | 1 |  | 5.23kÂ±1%
http://media.digikey.com/pdf/Data%20Sheets/Yageo%20PDFs/RC0805%20Pb%20Free.pdf | http://media.digikey.com/Renders/Yageo%20Renders/CRSM%20PT0805.jpg | 311-510KCRCT-ND | Digikey | RC0805FR-07510KL | Yageo | RES SMD 510K OHM 1% 1/8W 0805 | 19904 | 0 | 0.1 | 0 | 1 | Cut Tape (CT) | RC0805 | 510k | Â±1% | 0.125W, 1/8W | Thick Film | Moisture Resistant | Â±100ppm/Â°C | -55Â°C ~ 155Â°C | 0805 (2012 Metric) | 805 | 0.079" L x 0.049" W (2.00mm x 1.25mm) | 0.024" (0.60mm) | 2 |  |  |  |  | 1 |  | 510kÂ±1%
http://media.digikey.com/pdf/Data%20Sheets/Yageo%20PDFs/RC0805%20Pb%20Free.pdf | http://media.digikey.com/Renders/Yageo%20Renders/CRSM%20PT0805.jpg | 311-52.3KCRCT-ND | Digikey | RC0805FR-0752K3L | Yageo | RES SMD 52.3K OHM 1% 1/8W 0805 | 22788 | 0 | 0.1 | 0 | 1 | Cut Tape (CT) | RC0805 | 52.3k | Â±1% | 0.125W, 1/8W | Thick Film | Moisture Resistant | Â±100ppm/Â°C | -55Â°C ~ 155Â°C | 0805 (2012 Metric) | 805 | 0.079" L x 0.049" W (2.00mm x 1.25mm) | 0.024" (0.60mm) | 2 |  |  |  |  | 1 |  | 52.3kÂ±1%
http://media.digikey.com/pdf/Data%20Sheets/Yageo%20PDFs/RC0805%20Pb%20Free.pdf | http://media.digikey.com/Renders/Yageo%20Renders/CRSM%20PT0805.jpg | 311-53.6KCRCT-ND | Digikey | RC0805FR-0753K6L | Yageo | RES SMD 53.6K OHM 1% 1/8W 0805 | 21244 | 0 | 0.1 | 0 | 1 | Cut Tape (CT) | RC0805 | 53.6k | Â±1% | 0.125W, 1/8W | Thick Film | Moisture Resistant | Â±100ppm/Â°C | -55Â°C ~ 155Â°C | 0805 (2012 Metric) | 805 | 0.079" L x 0.049" W (2.00mm x 1.25mm) | 0.024" (0.60mm) | 2 |  |  |  |  | 1 |  | 53.6kÂ±1%
http://media.digikey.com/pdf/Data%20Sheets/Yageo%20PDFs/RC0805%20Pb%20Free.pdf | http://media.digikey.com/Renders/Yageo%20Renders/CRSM%20PT0805.jpg | 311-590CRCT-ND | Digikey | RC0805FR-07590RL | Yageo | RES SMD 590 OHM 1% 1/8W 0805 | 18932 | 0 | 0.1 | 0 | 1 | Cut Tape (CT) | RC0805 | 590 | Â±1% | 0.125W, 1/8W | Thick Film | Moisture Resistant | Â±100ppm/Â°C | -55Â°C ~ 155Â°C | 0805 (2012 Metric) | 805 | 0.079" L x 0.049" W (2.00mm x 1.25mm) | 0.024" (0.60mm) | 2 |  |  |  |  | 1 |  | 590Â±1%
http://media.digikey.com/pdf/Data%20Sheets/Yageo%20PDFs/RC0805%20Pb%20Free.pdf | http://media.digikey.com/Renders/Yageo%20Renders/CRSM%20PT0805.jpg | 311-60.4KCRCT-ND | Digikey | RC0805FR-0760K4L | Yageo | RES SMD 60.4K OHM 1% 1/8W 0805 | 20462 | 0 | 0.1 | 0 | 1 | Cut Tape (CT) | RC0805 | 60.4k | Â±1% | 0.125W, 1/8W | Thick Film | Moisture Resistant | Â±100ppm/Â°C | -55Â°C ~ 155Â°C | 0805 (2012 Metric) | 805 | 0.079" L x 0.049" W (2.00mm x 1.25mm) | 0.024" (0.60mm) | 2 |  |  |  |  | 1 |  | 60.4kÂ±1%
http://media.digikey.com/pdf/Data%20Sheets/Yageo%20PDFs/RC0805%20Pb%20Free.pdf | http://media.digikey.com/Renders/Yageo%20Renders/CRSM%20PT0805.jpg | 311-66.5KCRCT-ND | Digikey | RC0805FR-0766K5L | Yageo | RES SMD 66.5K OHM 1% 1/8W 0805 | 20191 | 0 | 0.1 | 0 | 1 | Cut Tape (CT) | RC0805 | 66.5k | Â±1% | 0.125W, 1/8W | Thick Film | Moisture Resistant | Â±100ppm/Â°C | -55Â°C ~ 155Â°C | 0805 (2012 Metric) | 805 | 0.079" L x 0.049" W (2.00mm x 1.25mm) | 0.024" (0.60mm) | 2 |  |  |  |  | 1 |  | 66.5kÂ±1%
http://media.digikey.com/pdf/Data%20Sheets/Yageo%20PDFs/RC0805%20Pb%20Free.pdf | http://media.digikey.com/Renders/Yageo%20Renders/CRSM%20PT0805.jpg | 311-665CRCT-ND | Digikey | RC0805FR-07665RL | Yageo | RES SMD 665 OHM 1% 1/8W 0805 | 22699 | 0 | 0.1 | 0 | 1 | Cut Tape (CT) | RC0805 | 665 | Â±1% | 0.125W, 1/8W | Thick Film | Moisture Resistant | Â±100ppm/Â°C | -55Â°C ~ 155Â°C | 0805 (2012 Metric) | 805 | 0.079" L x 0.049" W (2.00mm x 1.25mm) | 0.024" (0.60mm) | 2 |  |  |  |  | 1 |  | 665Â±1%
http://media.digikey.com/pdf/Data%20Sheets/Yageo%20PDFs/RC0805%20Pb%20Free.pdf | http://media.digikey.com/Renders/Yageo%20Renders/CRSM%20PT0805.jpg | 311-681KCRCT-ND | Digikey | RC0805FR-07681KL | Yageo | RES SMD 681K OHM 1% 1/8W 0805 | 22496 | 0 | 0.1 | 0 | 1 | Cut Tape (CT) | RC0805 | 681k | Â±1% | 0.125W, 1/8W | Thick Film | Moisture Resistant | Â±100ppm/Â°C | -55Â°C ~ 155Â°C | 0805 (2012 Metric) | 805 | 0.079" L x 0.049" W (2.00mm x 1.25mm) | 0.024" (0.60mm) | 2 |  |  |  |  | 1 |  | 681kÂ±1%
http://media.digikey.com/pdf/Data%20Sheets/Yageo%20PDFs/RC0805%20Pb%20Free.pdf | http://media.digikey.com/Renders/Yageo%20Renders/CRSM%20PT0805.jpg | 311-7.32KCRCT-ND | Digikey | RC0805FR-077K32L | Yageo | RES SMD 7.32K OHM 1% 1/8W 0805 | 24490 | 0 | 0.1 | 0 | 1 | Cut Tape (CT) | RC0805 | 7.32k | Â±1% | 0.125W, 1/8W | Thick Film | Moisture Resistant | Â±100ppm/Â°C | -55Â°C ~ 155Â°C | 0805 (2012 Metric) | 805 | 0.079" L x 0.049" W (2.00mm x 1.25mm) | 0.024" (0.60mm) | 2 |  |  |  |  | 1 |  | 7.32kÂ±1%
http://media.digikey.com/pdf/Data%20Sheets/Yageo%20PDFs/RC0805%20Pb%20Free.pdf | http://media.digikey.com/Renders/Yageo%20Renders/CRSM%20PT0805.jpg | 311-715CRCT-ND | Digikey | RC0805FR-07715RL | Yageo | RES SMD 715 OHM 1% 1/8W 0805 | 22459 | 0 | 0.1 | 0 | 1 | Cut Tape (CT) | RC0805 | 715 | Â±1% | 0.125W, 1/8W | Thick Film | Moisture Resistant | Â±100ppm/Â°C | -55Â°C ~ 155Â°C | 0805 (2012 Metric) | 805 | 0.079" L x 0.049" W (2.00mm x 1.25mm) | 0.024" (0.60mm) | 2 |  |  |  |  | 1 |  | 715Â±1%
http://media.digikey.com/pdf/Data%20Sheets/Yageo%20PDFs/RC0805%20Pb%20Free.pdf | http://media.digikey.com/Renders/Yageo%20Renders/CRSM%20PT0805.jpg | 311-768CRCT-ND | Digikey | RC0805FR-07768RL | Yageo | RES SMD 768 OHM 1% 1/8W 0805 | 26796 | 0 | 0.1 | 0 | 1 | Cut Tape (CT) | RC0805 | 768 | Â±1% | 0.125W, 1/8W | Thick Film | Moisture Resistant | Â±100ppm/Â°C | -55Â°C ~ 155Â°C | 0805 (2012 Metric) | 805 | 0.079" L x 0.049" W (2.00mm x 1.25mm) | 0.024" (0.60mm) | 2 |  |  |  |  | 1 |  | 768Â±1%
http://media.digikey.com/pdf/Data%20Sheets/Yageo%20PDFs/RC0805%20Pb%20Free.pdf | http://media.digikey.com/Renders/Yageo%20Renders/CRSM%20PT0805.jpg | 311-8.66KCRCT-ND | Digikey | RC0805FR-078K66L | Yageo | RES SMD 8.66K OHM 1% 1/8W 0805 | 20724 | 0 | 0.1 | 0 | 1 | Cut Tape (CT) | RC0805 | 8.66k | Â±1% | 0.125W, 1/8W | Thick Film | Moisture Resistant | Â±100ppm/Â°C | -55Â°C ~ 155Â°C | 0805 (2012 Metric) | 805 | 0.079" L x 0.049" W (2.00mm x 1.25mm) | 0.024" (0.60mm) | 2 |  |  |  |  | 1 |  | 8.66kÂ±1%
http://media.digikey.com/pdf/Data%20Sheets/Yageo%20PDFs/RC0805%20Pb%20Free.pdf | http://media.digikey.com/Renders/Yageo%20Renders/CRSM%20PT0805.jpg | 311-88.7KCRCT-ND | Digikey | RC0805FR-0788K7L | Yageo | RES SMD 88.7K OHM 1% 1/8W 0805 | 20316 | 0 | 0.1 | 0 | 1 | Cut Tape (CT) | RC0805 | 88.7k | Â±1% | 0.125W, 1/8W | Thick Film | Moisture Resistant | Â±100ppm/Â°C | -55Â°C ~ 155Â°C | 0805 (2012 Metric) | 805 | 0.079" L x 0.049" W (2.00mm x 1.25mm) | 0.024" (0.60mm) | 2 |  |  |  |  | 1 |  | 88.7kÂ±1%
http://media.digikey.com/pdf/Data%20Sheets/Yageo%20PDFs/RC0805%20Pb%20Free.pdf | http://media.digikey.com/Renders/Yageo%20Renders/CRSM%20PT0805.jpg | 311-887CRCT-ND | Digikey | RC0805FR-07887RL | Yageo | RES SMD 887 OHM 1% 1/8W 0805 | 20455 | 0 | 0.1 | 0 | 1 | Cut Tape (CT) | RC0805 | 887 | Â±1% | 0.125W, 1/8W | Thick Film | Moisture Resistant | Â±100ppm/Â°C | -55Â°C ~ 155Â°C | 0805 (2012 Metric) | 805 | 0.079" L x 0.049" W (2.00mm x 1.25mm) | 0.024" (0.60mm) | 2 |  |  |  |  | 1 |  | 887Â±1%
http://media.digikey.com/pdf/Data%20Sheets/Yageo%20PDFs/RC0805%20Pb%20Free.pdf | http://media.digikey.com/Renders/Yageo%20Renders/CRSM%20PT0805.jpg | 311-95.3KCRCT-ND | Digikey | RC0805FR-0795K3L | Yageo | RES SMD 95.3K OHM 1% 1/8W 0805 | 24989 | 0 | 0.1 | 0 | 1 | Cut Tape (CT) | RC0805 | 95.3k | Â±1% | 0.125W, 1/8W | Thick Film | Moisture Resistant | Â±100ppm/Â°C | -55Â°C ~ 155Â°C | 0805 (2012 Metric) | 805 | 0.079" L x 0.049" W (2.00mm x 1.25mm) | 0.024" (0.60mm) | 2 |  |  |  |  | 1 |  | 95.3kÂ±1%
http://media.digikey.com/pdf/Data%20Sheets/Yageo%20PDFs/RC0805%20Pb%20Free.pdf | http://media.digikey.com/Renders/Yageo%20Renders/CRSM%20PT0805.jpg | 311-976CRCT-ND | Digikey | RC0805FR-07976RL | Yageo | RES SMD 976 OHM 1% 1/8W 0805 | 21893 | 0 | 0.1 | 0 | 1 | Cut Tape (CT) | RC0805 | 976 | Â±1% | 0.125W, 1/8W | Thick Film | Moisture Resistant | Â±100ppm/Â°C | -55Â°C ~ 155Â°C | 0805 (2012 Metric) | 805 | 0.079" L x 0.049" W (2.00mm x 1.25mm) | 0.024" (0.60mm) | 2 |  |  |  |  | 1 |  | 976Â±1%
http://media.digikey.com/pdf/Data%20Sheets/Yageo%20PDFs/RC0805%20Pb%20Free.pdf | http://media.digikey.com/Renders/Yageo%20Renders/CRSM%20PT0805.jpg | 311-1.18KCRCT-ND | Digikey | RC0805FR-071K18L | Yageo | RES SMD 1.18K OHM 1% 1/8W 0805 | 19353 | 0 | 0.1 | 0 | 1 | Cut Tape (CT) | RC0805 | 1.18k | Â±1% | 0.125W, 1/8W | Thick Film | Moisture Resistant | Â±100ppm/Â°C | -55Â°C ~ 155Â°C | 0805 (2012 Metric) | 805 | 0.079" L x 0.049" W (2.00mm x 1.25mm) | 0.024" (0.60mm) | 2 |  |  |  |  | 1 |  | 1.18kÂ±1%
http://media.digikey.com/pdf/Data%20Sheets/Yageo%20PDFs/RC0805%20Pb%20Free.pdf | http://media.digikey.com/Renders/Yageo%20Renders/CRSM%20PT0805.jpg | 311-105CRCT-ND | Digikey | RC0805FR-07105RL | Yageo | RES SMD 105 OHM 1% 1/8W 0805 | 18881 | 0 | 0.1 | 0 | 1 | Cut Tape (CT) | RC0805 | 105 | Â±1% | 0.125W, 1/8W | Thick Film | Moisture Resistant | Â±100ppm/Â°C | -55Â°C ~ 155Â°C | 0805 (2012 Metric) | 805 | 0.079" L x 0.049" W (2.00mm x 1.25mm) | 0.024" (0.60mm) | 2 |  |  |  |  | 1 |  | 105Â±1%
http://media.digikey.com/pdf/Data%20Sheets/Yageo%20PDFs/RC0805%20Pb%20Free.pdf | http://media.digikey.com/Renders/Yageo%20Renders/CRSM%20PT0805.jpg | 311-16.9CRCT-ND | Digikey | RC0805FR-0716R9L | Yageo | RES SMD 16.9 OHM 1% 1/8W 0805 | 24470 | 0 | 0.1 | 0 | 1 | Cut Tape (CT) | RC0805 | 16.9 | Â±1% | 0.125W, 1/8W | Thick Film | Moisture Resistant | Â±100ppm/Â°C | -55Â°C ~ 155Â°C | 0805 (2012 Metric) | 805 | 0.079" L x 0.049" W (2.00mm x 1.25mm) | 0.024" (0.60mm) | 2 |  |  |  |  | 1 |  | 16.9Â±1%
http://media.digikey.com/pdf/Data%20Sheets/Yageo%20PDFs/RC0805%20Pb%20Free.pdf | http://media.digikey.com/Renders/Yageo%20Renders/CRSM%20PT0805.jpg | 311-165CRCT-ND | Digikey | RC0805FR-07165RL | Yageo | RES SMD 165 OHM 1% 1/8W 0805 | 17657 | 0 | 0.1 | 0 | 1 | Cut Tape (CT) | RC0805 | 165 | Â±1% | 0.125W, 1/8W | Thick Film | Moisture Resistant | Â±100ppm/Â°C | -55Â°C ~ 155Â°C | 0805 (2012 Metric) | 805 | 0.079" L x 0.049" W (2.00mm x 1.25mm) | 0.024" (0.60mm) | 2 |  |  |  |  | 1 |  | 165Â±1%
http://media.digikey.com/pdf/Data%20Sheets/Yageo%20PDFs/RC0805%20Pb%20Free.pdf | http://media.digikey.com/Renders/Yageo%20Renders/CRSM%20PT0805.jpg | 311-191CRCT-ND | Digikey | RC0805FR-07191RL | Yageo | RES SMD 191 OHM 1% 1/8W 0805 | 17824 | 0 | 0.1 | 0 | 1 | Cut Tape (CT) | RC0805 | 191 | Â±1% | 0.125W, 1/8W | Thick Film | Moisture Resistant | Â±100ppm/Â°C | -55Â°C ~ 155Â°C | 0805 (2012 Metric) | 805 | 0.079" L x 0.049" W (2.00mm x 1.25mm) | 0.024" (0.60mm) | 2 |  |  |  |  | 1 |  | 191Â±1%
http://media.digikey.com/pdf/Data%20Sheets/Yageo%20PDFs/RC0805%20Pb%20Free.pdf | http://media.digikey.com/Renders/Yageo%20Renders/CRSM%20PT0805.jpg | 311-205CRCT-ND | Digikey | RC0805FR-07205RL | Yageo | RES SMD 205 OHM 1% 1/8W 0805 | 21100 | 0 | 0.1 | 0 | 1 | Cut Tape (CT) | RC0805 | 205 | Â±1% | 0.125W, 1/8W | Thick Film | Moisture Resistant | Â±100ppm/Â°C | -55Â°C ~ 155Â°C | 0805 (2012 Metric) | 805 | 0.079" L x 0.049" W (2.00mm x 1.25mm) | 0.024" (0.60mm) | 2 |  |  |  |  | 1 |  | 205Â±1%
http://media.digikey.com/pdf/Data%20Sheets/Yageo%20PDFs/RC0805%20Pb%20Free.pdf | http://media.digikey.com/Renders/Yageo%20Renders/CRSM%20PT0805.jpg | 311-24.0CRCT-ND | Digikey | RC0805FR-0724RL | Yageo | RES SMD 24 OHM 1% 1/8W 0805 | 18640 | 0 | 0.1 | 0 | 1 | Cut Tape (CT) | RC0805 | 24 | Â±1% | 0.125W, 1/8W | Thick Film | Moisture Resistant | Â±100ppm/Â°C | -55Â°C ~ 155Â°C | 0805 (2012 Metric) | 805 | 0.079" L x 0.049" W (2.00mm x 1.25mm) | 0.024" (0.60mm) | 2 |  |  |  |  | 1 |  | 24Â±1%
http://media.digikey.com/pdf/Data%20Sheets/Yageo%20PDFs/RC0805%20Pb%20Free.pdf | http://media.digikey.com/Renders/Yageo%20Renders/CRSM%20PT0805.jpg | 311-255KCRCT-ND | Digikey | RC0805FR-07255KL | Yageo | RES SMD 255K OHM 1% 1/8W 0805 | 15926 | 0 | 0.1 | 0 | 1 | Cut Tape (CT) | RC0805 | 255k | Â±1% | 0.125W, 1/8W | Thick Film | Moisture Resistant | Â±100ppm/Â°C | -55Â°C ~ 155Â°C | 0805 (2012 Metric) | 805 | 0.079" L x 0.049" W (2.00mm x 1.25mm) | 0.024" (0.60mm) | 2 |  |  |  |  | 1 |  | 255kÂ±1%
http://media.digikey.com/pdf/Data%20Sheets/Yageo%20PDFs/RC0805%20Pb%20Free.pdf | http://media.digikey.com/Renders/Yageo%20Renders/CRSM%20PT0805.jpg | 311-26.1KCRCT-ND | Digikey | RC0805FR-0726K1L | Yageo | RES SMD 26.1K OHM 1% 1/8W 0805 | 19801 | 0 | 0.1 | 0 | 1 | Cut Tape (CT) | RC0805 | 26.1k | Â±1% | 0.125W, 1/8W | Thick Film | Moisture Resistant | Â±100ppm/Â°C | -55Â°C ~ 155Â°C | 0805 (2012 Metric) | 805 | 0.079" L x 0.049" W (2.00mm x 1.25mm) | 0.024" (0.60mm) | 2 |  |  |  |  | 1 |  | 26.1kÂ±1%
http://media.digikey.com/pdf/Data%20Sheets/Yageo%20PDFs/RC0805%20Pb%20Free.pdf | http://media.digikey.com/Renders/Yageo%20Renders/CRSM%20PT0805.jpg | 311-31.6KCRCT-ND | Digikey | RC0805FR-0731K6L | Yageo | RES SMD 31.6K OHM 1% 1/8W 0805 | 17558 | 0 | 0.1 | 0 | 1 | Cut Tape (CT) | RC0805 | 31.6k | Â±1% | 0.125W, 1/8W | Thick Film | Moisture Resistant | Â±100ppm/Â°C | -55Â°C ~ 155Â°C | 0805 (2012 Metric) | 805 | 0.079" L x 0.049" W (2.00mm x 1.25mm) | 0.024" (0.60mm) | 2 |  |  |  |  | 1 |  | 31.6kÂ±1%
http://media.digikey.com/pdf/Data%20Sheets/Yageo%20PDFs/RC0805%20Pb%20Free.pdf | http://media.digikey.com/Renders/Yageo%20Renders/CRSM%20PT0805.jpg | 311-324KCRCT-ND | Digikey | RC0805FR-07324KL | Yageo | RES SMD 324K OHM 1% 1/8W 0805 | 18470 | 0 | 0.1 | 0 | 1 | Cut Tape (CT) | RC0805 | 324k | Â±1% | 0.125W, 1/8W | Thick Film | Moisture Resistant | Â±100ppm/Â°C | -55Â°C ~ 155Â°C | 0805 (2012 Metric) | 805 | 0.079" L x 0.049" W (2.00mm x 1.25mm) | 0.024" (0.60mm) | 2 |  |  |  |  | 1 |  | 324kÂ±1%
http://media.digikey.com/pdf/Data%20Sheets/Yageo%20PDFs/RC0805%20Pb%20Free.pdf | http://media.digikey.com/Renders/Yageo%20Renders/CRSM%20PT0805.jpg | 311-33.2KCRCT-ND | Digikey | RC0805FR-0733K2L | Yageo | RES SMD 33.2K OHM 1% 1/8W 0805 | 16011 | 0 | 0.1 | 0 | 1 | Cut Tape (CT) | RC0805 | 33.2k | Â±1% | 0.125W, 1/8W | Thick Film | Moisture Resistant | Â±100ppm/Â°C | -55Â°C ~ 155Â°C | 0805 (2012 Metric) | 805 | 0.079" L x 0.049" W (2.00mm x 1.25mm) | 0.024" (0.60mm) | 2 |  |  |  |  | 1 |  | 33.2kÂ±1%
http://media.digikey.com/pdf/Data%20Sheets/Yageo%20PDFs/RC0805%20Pb%20Free.pdf | http://media.digikey.com/Renders/Yageo%20Renders/CRSM%20PT0805.jpg | 311-357KCRCT-ND | Digikey | RC0805FR-07357KL | Yageo | RES SMD 357K OHM 1% 1/8W 0805 | 20566 | 0 | 0.1 | 0 | 1 | Cut Tape (CT) | RC0805 | 357k | Â±1% | 0.125W, 1/8W | Thick Film | Moisture Resistant | Â±100ppm/Â°C | -55Â°C ~ 155Â°C | 0805 (2012 Metric) | 805 | 0.079" L x 0.049" W (2.00mm x 1.25mm) | 0.024" (0.60mm) | 2 |  |  |  |  | 1 |  | 357kÂ±1%
http://media.digikey.com/pdf/Data%20Sheets/Yageo%20PDFs/RC0805%20Pb%20Free.pdf | http://media.digikey.com/Renders/Yageo%20Renders/CRSM%20PT0805.jpg | 311-392KCRCT-ND | Digikey | RC0805FR-07392KL | Yageo | RES SMD 392K OHM 1% 1/8W 0805 | 17517 | 0 | 0.1 | 0 | 1 | Cut Tape (CT) | RC0805 | 392k | Â±1% | 0.125W, 1/8W | Thick Film | Moisture Resistant | Â±100ppm/Â°C | -55Â°C ~ 155Â°C | 0805 (2012 Metric) | 805 | 0.079" L x 0.049" W (2.00mm x 1.25mm) | 0.024" (0.60mm) | 2 |  |  |  |  | 1 |  | 392kÂ±1%
http://media.digikey.com/pdf/Data%20Sheets/Yageo%20PDFs/RC0805%20Pb%20Free.pdf | http://media.digikey.com/Renders/Yageo%20Renders/CRSM%20PT0805.jpg | 311-4.30KCRCT-ND | Digikey | RC0805FR-074K3L | Yageo | RES SMD 4.3K OHM 1% 1/8W 0805 | 14373 | 0 | 0.1 | 0 | 1 | Cut Tape (CT) | RC0805 | 4.3k | Â±1% | 0.125W, 1/8W | Thick Film | Moisture Resistant | Â±100ppm/Â°C | -55Â°C ~ 155Â°C | 0805 (2012 Metric) | 805 | 0.079" L x 0.049" W (2.00mm x 1.25mm) | 0.024" (0.60mm) | 2 |  |  |  |  | 1 |  | 4.3kÂ±1%
http://media.digikey.com/pdf/Data%20Sheets/Yageo%20PDFs/RC0805%20Pb%20Free.pdf | http://media.digikey.com/Renders/Yageo%20Renders/CRSM%20PT0805.jpg | 311-422CRCT-ND | Digikey | RC0805FR-07422RL | Yageo | RES SMD 422 OHM 1% 1/8W 0805 | 13448 | 0 | 0.1 | 0 | 1 | Cut Tape (CT) | RC0805 | 422 | Â±1% | 0.125W, 1/8W | Thick Film | Moisture Resistant | Â±100ppm/Â°C | -55Â°C ~ 155Â°C | 0805 (2012 Metric) | 805 | 0.079" L x 0.049" W (2.00mm x 1.25mm) | 0.024" (0.60mm) | 2 |  |  |  |  | 1 |  | 422Â±1%
http://media.digikey.com/pdf/Data%20Sheets/Yageo%20PDFs/RC0805%20Pb%20Free.pdf | http://media.digikey.com/Renders/Yageo%20Renders/CRSM%20PT0805.jpg | 311-44.2KCRCT-ND | Digikey | RC0805FR-0744K2L | Yageo | RES SMD 44.2K OHM 1% 1/8W 0805 | 18064 | 0 | 0.1 | 0 | 1 | Cut Tape (CT) | RC0805 | 44.2k | Â±1% | 0.125W, 1/8W | Thick Film | Moisture Resistant | Â±100ppm/Â°C | -55Â°C ~ 155Â°C | 0805 (2012 Metric) | 805 | 0.079" L x 0.049" W (2.00mm x 1.25mm) | 0.024" (0.60mm) | 2 |  |  |  |  | 1 |  | 44.2kÂ±1%
http://media.digikey.com/pdf/Data%20Sheets/Yageo%20PDFs/RC0805%20Pb%20Free.pdf | http://media.digikey.com/Renders/Yageo%20Renders/CRSM%20PT0805.jpg | 311-5.62KCRCT-ND | Digikey | RC0805FR-075K62L | Yageo | RES SMD 5.62K OHM 1% 1/8W 0805 | 16566 | 0 | 0.1 | 0 | 1 | Cut Tape (CT) | RC0805 | 5.62k | Â±1% | 0.125W, 1/8W | Thick Film | Moisture Resistant | Â±100ppm/Â°C | -55Â°C ~ 155Â°C | 0805 (2012 Metric) | 805 | 0.079" L x 0.049" W (2.00mm x 1.25mm) | 0.024" (0.60mm) | 2 |  |  |  |  | 1 |  | 5.62kÂ±1%
http://media.digikey.com/pdf/Data%20Sheets/Yageo%20PDFs/RC0805%20Pb%20Free.pdf | http://media.digikey.com/Renders/Yageo%20Renders/CRSM%20PT0805.jpg | 311-576CRCT-ND | Digikey | RC0805FR-07576RL | Yageo | RES SMD 576 OHM 1% 1/8W 0805 | 16780 | 0 | 0.1 | 0 | 1 | Cut Tape (CT) | RC0805 | 576 | Â±1% | 0.125W, 1/8W | Thick Film | Moisture Resistant | Â±100ppm/Â°C | -55Â°C ~ 155Â°C | 0805 (2012 Metric) | 805 | 0.079" L x 0.049" W (2.00mm x 1.25mm) | 0.024" (0.60mm) | 2 |  |  |  |  | 1 |  | 576Â±1%
http://media.digikey.com/pdf/Data%20Sheets/Yageo%20PDFs/RC0805%20Pb%20Free.pdf | http://media.digikey.com/Renders/Yageo%20Renders/CRSM%20PT0805.jpg | 311-590KCRCT-ND | Digikey | RC0805FR-07590KL | Yageo | RES SMD 590K OHM 1% 1/8W 0805 | 19587 | 0 | 0.1 | 0 | 1 | Cut Tape (CT) | RC0805 | 590k | Â±1% | 0.125W, 1/8W | Thick Film | Moisture Resistant | Â±100ppm/Â°C | -55Â°C ~ 155Â°C | 0805 (2012 Metric) | 805 | 0.079" L x 0.049" W (2.00mm x 1.25mm) | 0.024" (0.60mm) | 2 |  |  |  |  | 1 |  | 590kÂ±1%
http://media.digikey.com/pdf/Data%20Sheets/Yageo%20PDFs/RC0805%20Pb%20Free.pdf | http://media.digikey.com/Renders/Yageo%20Renders/CRSM%20PT0805.jpg | 311-619KCRCT-ND | Digikey | RC0805FR-07619KL | Yageo | RES SMD 619K OHM 1% 1/8W 0805 | 19215 | 0 | 0.1 | 0 | 1 | Cut Tape (CT) | RC0805 | 619k | Â±1% | 0.125W, 1/8W | Thick Film | Moisture Resistant | Â±100ppm/Â°C | -55Â°C ~ 155Â°C | 0805 (2012 Metric) | 805 | 0.079" L x 0.049" W (2.00mm x 1.25mm) | 0.024" (0.60mm) | 2 |  |  |  |  | 1 |  | 619kÂ±1%
http://media.digikey.com/pdf/Data%20Sheets/Yageo%20PDFs/RC0805%20Pb%20Free.pdf | http://media.digikey.com/Renders/Yageo%20Renders/CRSM%20PT0805.jpg | 311-63.4CRCT-ND | Digikey | RC0805FR-0763R4L | Yageo | RES SMD 63.4 OHM 1% 1/8W 0805 | 15649 | 0 | 0.1 | 0 | 1 | Cut Tape (CT) | RC0805 | 63.4 | Â±1% | 0.125W, 1/8W | Thick Film | Moisture Resistant | Â±100ppm/Â°C | -55Â°C ~ 155Â°C | 0805 (2012 Metric) | 805 | 0.079" L x 0.049" W (2.00mm x 1.25mm) | 0.024" (0.60mm) | 2 |  |  |  |  | 1 |  | 63.4Â±1%
http://media.digikey.com/pdf/Data%20Sheets/Yageo%20PDFs/RC0805%20Pb%20Free.pdf | http://media.digikey.com/Renders/Yageo%20Renders/CRSM%20PT0805.jpg | 311-68.0CRCT-ND | Digikey | RC0805FR-0768RL | Yageo | RES SMD 68 OHM 1% 1/8W 0805 | 19443 | 0 | 0.1 | 0 | 1 | Cut Tape (CT) | RC0805 | 68 | Â±1% | 0.125W, 1/8W | Thick Film | Moisture Resistant | Â±100ppm/Â°C | -55Â°C ~ 155Â°C | 0805 (2012 Metric) | 805 | 0.079" L x 0.049" W (2.00mm x 1.25mm) | 0.024" (0.60mm) | 2 |  |  |  |  | 1 |  | 68Â±1%
http://media.digikey.com/pdf/Data%20Sheets/Yageo%20PDFs/RC0805%20Pb%20Free.pdf | http://media.digikey.com/Renders/Yageo%20Renders/CRSM%20PT0805.jpg | 311-680KCRCT-ND | Digikey | RC0805FR-07680KL | Yageo | RES SMD 680K OHM 1% 1/8W 0805 | 20109 | 0 | 0.1 | 0 | 1 | Cut Tape (CT) | RC0805 | 680k | Â±1% | 0.125W, 1/8W | Thick Film | Moisture Resistant | Â±100ppm/Â°C | -55Â°C ~ 155Â°C | 0805 (2012 Metric) | 805 | 0.079" L x 0.049" W (2.00mm x 1.25mm) | 0.024" (0.60mm) | 2 |  |  |  |  | 1 |  | 680kÂ±1%
http://media.digikey.com/pdf/Data%20Sheets/Yageo%20PDFs/RC0805%20Pb%20Free.pdf | http://media.digikey.com/Renders/Yageo%20Renders/CRSM%20PT0805.jpg | 311-7.50KCRCT-ND | Digikey | RC0805FR-077K5L | Yageo | RES SMD 7.5K OHM 1% 1/8W 0805 | 12768 | 0 | 0.1 | 0 | 1 | Cut Tape (CT) | RC0805 | 7.5k | Â±1% | 0.125W, 1/8W | Thick Film | Moisture Resistant | Â±100ppm/Â°C | -55Â°C ~ 155Â°C | 0805 (2012 Metric) | 805 | 0.079" L x 0.049" W (2.00mm x 1.25mm) | 0.024" (0.60mm) | 2 |  |  |  |  | 1 |  | 7.5kÂ±1%
http://media.digikey.com/pdf/Data%20Sheets/Yageo%20PDFs/RC0805%20Pb%20Free.pdf | http://media.digikey.com/Renders/Yageo%20Renders/CRSM%20PT0805.jpg | 311-7.68KCRCT-ND | Digikey | RC0805FR-077K68L | Yageo | RES SMD 7.68K OHM 1% 1/8W 0805 | 17417 | 0 | 0.1 | 0 | 1 | Cut Tape (CT) | RC0805 | 7.68k | Â±1% | 0.125W, 1/8W | Thick Film | Moisture Resistant | Â±100ppm/Â°C | -55Â°C ~ 155Â°C | 0805 (2012 Metric) | 805 | 0.079" L x 0.049" W (2.00mm x 1.25mm) | 0.024" (0.60mm) | 2 |  |  |  |  | 1 |  | 7.68kÂ±1%
http://media.digikey.com/pdf/Data%20Sheets/Yageo%20PDFs/RC0805%20Pb%20Free.pdf | http://media.digikey.com/Renders/Yageo%20Renders/CRSM%20PT0805.jpg | 311-76.8KCRCT-ND | Digikey | RC0805FR-0776K8L | Yageo | RES SMD 76.8K OHM 1% 1/8W 0805 | 14706 | 0 | 0.1 | 0 | 1 | Cut Tape (CT) | RC0805 | 76.8k | Â±1% | 0.125W, 1/8W | Thick Film | Moisture Resistant | Â±100ppm/Â°C | -55Â°C ~ 155Â°C | 0805 (2012 Metric) | 805 | 0.079" L x 0.049" W (2.00mm x 1.25mm) | 0.024" (0.60mm) | 2 |  |  |  |  | 1 |  | 76.8kÂ±1%
http://media.digikey.com/pdf/Data%20Sheets/Yageo%20PDFs/RC0805%20Pb%20Free.pdf | http://media.digikey.com/Renders/Yageo%20Renders/CRSM%20PT0805.jpg | 311-78.7KCRCT-ND | Digikey | RC0805FR-0778K7L | Yageo | RES SMD 78.7K OHM 1% 1/8W 0805 | 24169 | 0 | 0.1 | 0 | 1 | Cut Tape (CT) | RC0805 | 78.7k | Â±1% | 0.125W, 1/8W | Thick Film | Moisture Resistant | Â±100ppm/Â°C | -55Â°C ~ 155Â°C | 0805 (2012 Metric) | 805 | 0.079" L x 0.049" W (2.00mm x 1.25mm) | 0.024" (0.60mm) | 2 |  |  |  |  | 1 |  | 78.7kÂ±1%
http://media.digikey.com/pdf/Data%20Sheets/Yageo%20PDFs/RC0805%20Pb%20Free.pdf | http://media.digikey.com/Renders/Yageo%20Renders/CRSM%20PT0805.jpg | 311-787CRCT-ND | Digikey | RC0805FR-07787RL | Yageo | RES SMD 787 OHM 1% 1/8W 0805 | 19816 | 0 | 0.1 | 0 | 1 | Cut Tape (CT) | RC0805 | 787 | Â±1% | 0.125W, 1/8W | Thick Film | Moisture Resistant | Â±100ppm/Â°C | -55Â°C ~ 155Â°C | 0805 (2012 Metric) | 805 | 0.079" L x 0.049" W (2.00mm x 1.25mm) | 0.024" (0.60mm) | 2 |  |  |  |  | 1 |  | 787Â±1%
http://media.digikey.com/pdf/Data%20Sheets/Yageo%20PDFs/RC0805%20Pb%20Free.pdf | http://media.digikey.com/Renders/Yageo%20Renders/CRSM%20PT0805.jpg | 311-953KCRCT-ND | Digikey | RC0805FR-07953KL | Yageo | RES SMD 953K OHM 1% 1/8W 0805 | 20034 | 0 | 0.1 | 0 | 1 | Cut Tape (CT) | RC0805 | 953k | Â±1% | 0.125W, 1/8W | Thick Film | Moisture Resistant | Â±100ppm/Â°C | -55Â°C ~ 155Â°C | 0805 (2012 Metric) | 805 | 0.079" L x 0.049" W (2.00mm x 1.25mm) | 0.024" (0.60mm) | 2 |  |  |  |  | 1 |  | 953kÂ±1%
http://media.digikey.com/pdf/Data%20Sheets/Yageo%20PDFs/RC0805%20Pb%20Free.pdf | http://media.digikey.com/Renders/Yageo%20Renders/CRSM%20PT0805.jpg | 311-2.7MARCT-ND | Digikey | RC0805JR-072M7L | Yageo | RES SMD 2.7M OHM 5% 1/8W 0805 | 141116 | 0 | 0.1 | 0 | 1 | Cut Tape (CT) | RC0805 | 2.7M | Â±5% | 0.125W, 1/8W | Thick Film | Moisture Resistant | Â±100ppm/Â°C | -55Â°C ~ 155Â°C | 0805 (2012 Metric) | 805 | 0.079" L x 0.049" W (2.00mm x 1.25mm) | 0.024" (0.60mm) | 2 |  |  |  | 1 |  |  | 2.7MÂ±5%
http://media.digikey.com/pdf/Data%20Sheets/Yageo%20PDFs/RC0805%20Pb%20Free.pdf | http://media.digikey.com/Renders/Yageo%20Renders/CRSM%20PT0805.jpg | 311-4.70MCRCT-ND | Digikey | RC0805FR-074M7L | Yageo | RES SMD 4.7M OHM 1% 1/8W 0805 | 112078 | 0 | 0.1 | 0 | 1 | Cut Tape (CT) | RC0805 | 4.7M | Â±1% | 0.125W, 1/8W | Thick Film | Moisture Resistant | Â±100ppm/Â°C | -55Â°C ~ 155Â°C | 0805 (2012 Metric) | 805 | 0.079" L x 0.049" W (2.00mm x 1.25mm) | 0.024" (0.60mm) | 2 |  |  |  |  | 1 |  | 4.7MÂ±1%
http://media.digikey.com/pdf/Data%20Sheets/Yageo%20PDFs/RC0805%20Pb%20Free.pdf | http://media.digikey.com/Renders/Yageo%20Renders/CRSM%20PT0805.jpg | 311-5.11MCRCT-ND | Digikey | RC0805FR-075M11L | Yageo | RES SMD 5.11M OHM 1% 1/8W 0805 | 83921 | 0 | 0.1 | 0 | 1 | Cut Tape (CT) | RC0805 | 5.11M | Â±1% | 0.125W, 1/8W | Thick Film | Moisture Resistant | Â±100ppm/Â°C | -55Â°C ~ 155Â°C | 0805 (2012 Metric) | 805 | 0.079" L x 0.049" W (2.00mm x 1.25mm) | 0.024" (0.60mm) | 2 |  |  |  |  | 1 |  | 5.11MÂ±1%
http://media.digikey.com/pdf/Data%20Sheets/Yageo%20PDFs/RC0805%20Pb%20Free.pdf | http://media.digikey.com/Renders/Yageo%20Renders/CRSM%20PT0805.jpg | 311-2.20MCRCT-ND | Digikey | RC0805FR-072M2L | Yageo | RES SMD 2.2M OHM 1% 1/8W 0805 | 78869 | 0 | 0.1 | 0 | 1 | Cut Tape (CT) | RC0805 | 2.2M | Â±1% | 0.125W, 1/8W | Thick Film | Moisture Resistant | Â±100ppm/Â°C | -55Â°C ~ 155Â°C | 0805 (2012 Metric) | 805 | 0.079" L x 0.049" W (2.00mm x 1.25mm) | 0.024" (0.60mm) | 2 |  |  |  |  | 1 |  | 2.2MÂ±1%
http://media.digikey.com/pdf/Data%20Sheets/Yageo%20PDFs/RC0805%20Pb%20Free.pdf | http://media.digikey.com/Renders/Yageo%20Renders/CRSM%20PT0805.jpg | 311-1.33MCRCT-ND | Digikey | RC0805FR-071M33L | Yageo | RES SMD 1.33M OHM 1% 1/8W 0805 | 56277 | 0 | 0.1 | 0 | 1 | Cut Tape (CT) | RC0805 | 1.33M | Â±1% | 0.125W, 1/8W | Thick Film | Moisture Resistant | Â±100ppm/Â°C | -55Â°C ~ 155Â°C | 0805 (2012 Metric) | 805 | 0.079" L x 0.049" W (2.00mm x 1.25mm) | 0.024" (0.60mm) | 2 |  |  |  |  | 1 |  | 1.33MÂ±1%
http://media.digikey.com/pdf/Data%20Sheets/Yageo%20PDFs/RC0805%20Pb%20Free.pdf | http://media.digikey.com/Renders/Yageo%20Renders/CRSM%20PT0805.jpg | 311-7.50MCRCT-ND | Digikey | RC0805FR-077M5L | Yageo | RES SMD 7.5M OHM 1% 1/8W 0805 | 55573 | 0 | 0.1 | 0 | 1 | Cut Tape (CT) | RC0805 | 7.5M | Â±1% | 0.125W, 1/8W | Thick Film | Moisture Resistant | Â±100ppm/Â°C | -55Â°C ~ 155Â°C | 0805 (2012 Metric) | 805 | 0.079" L x 0.049" W (2.00mm x 1.25mm) | 0.024" (0.60mm) | 2 |  |  |  |  | 1 |  | 7.5MÂ±1%
http://media.digikey.com/pdf/Data%20Sheets/Yageo%20PDFs/RC0805%20Pb%20Free.pdf | http://media.digikey.com/Renders/Yageo%20Renders/CRSM%20PT0805.jpg | 311-10.0MCRCT-ND | Digikey | RC0805FR-0710ML | Yageo | RES SMD 10M OHM 1% 1/8W 0805 | 56173 | 0 | 0.1 | 0 | 1 | Cut Tape (CT) | RC0805 | 10M | Â±1% | 0.125W, 1/8W | Thick Film | Moisture Resistant | Â±100ppm/Â°C | -55Â°C ~ 155Â°C | 0805 (2012 Metric) | 805 | 0.079" L x 0.049" W (2.00mm x 1.25mm) | 0.024" (0.60mm) | 2 |  |  |  |  | 1 |  | 10MÂ±1%
http://media.digikey.com/pdf/Data%20Sheets/Yageo%20PDFs/RC0805%20Pb%20Free.pdf | http://media.digikey.com/Renders/Yageo%20Renders/CRSM%20PT0805.jpg | 311-2.49MCRCT-ND | Digikey | RC0805FR-072M49L | Yageo | RES SMD 2.49M OHM 1% 1/8W 0805 | 49500 | 0 | 0.1 | 0 | 1 | Cut Tape (CT) | RC0805 | 2.49M | Â±1% | 0.125W, 1/8W | Thick Film | Moisture Resistant | Â±100ppm/Â°C | -55Â°C ~ 155Â°C | 0805 (2012 Metric) | 805 | 0.079" L x 0.049" W (2.00mm x 1.25mm) | 0.024" (0.60mm) | 2 |  |  |  |  | 1 |  | 2.49MÂ±1%
http://media.digikey.com/pdf/Data%20Sheets/Yageo%20PDFs/RC0805%20Pb%20Free.pdf | http://media.digikey.com/Renders/Yageo%20Renders/CRSM%20PT0805.jpg | 311-3.01MCRCT-ND | Digikey | RC0805FR-073M01L | Yageo | RES SMD 3.01M OHM 1% 1/8W 0805 | 49742 | 0 | 0.1 | 0 | 1 | Cut Tape (CT) | RC0805 | 3.01M | Â±1% | 0.125W, 1/8W | Thick Film | Moisture Resistant | Â±100ppm/Â°C | -55Â°C ~ 155Â°C | 0805 (2012 Metric) | 805 | 0.079" L x 0.049" W (2.00mm x 1.25mm) | 0.024" (0.60mm) | 2 |  |  |  |  | 1 |  | 3.01MÂ±1%
http://media.digikey.com/pdf/Data%20Sheets/Yageo%20PDFs/RC0805%20Pb%20Free.pdf | http://media.digikey.com/Renders/Yageo%20Renders/CRSM%20PT0805.jpg | 311-3.32MCRCT-ND | Digikey | RC0805FR-073M32L | Yageo | RES SMD 3.32M OHM 1% 1/8W 0805 | 48911 | 0 | 0.1 | 0 | 1 | Cut Tape (CT) | RC0805 | 3.32M | Â±1% | 0.125W, 1/8W | Thick Film | Moisture Resistant | Â±100ppm/Â°C | -55Â°C ~ 155Â°C | 0805 (2012 Metric) | 805 | 0.079" L x 0.049" W (2.00mm x 1.25mm) | 0.024" (0.60mm) | 2 |  |  |  |  | 1 |  | 3.32MÂ±1%
http://media.digikey.com/pdf/Data%20Sheets/Yageo%20PDFs/RC0805%20Pb%20Free.pdf | http://media.digikey.com/Renders/Yageo%20Renders/CRSM%20PT0805.jpg | 311-2.00MCRCT-ND | Digikey | RC0805FR-072ML | Yageo | RES SMD 2M OHM 1% 1/8W 0805 | 35898 | 0 | 0.1 | 0 | 1 | Cut Tape (CT) | RC0805 | 2M | Â±1% | 0.125W, 1/8W | Thick Film | Moisture Resistant | Â±100ppm/Â°C | -55Â°C ~ 155Â°C | 0805 (2012 Metric) | 805 | 0.079" L x 0.049" W (2.00mm x 1.25mm) | 0.024" (0.60mm) | 2 |  |  |  |  | 1 |  | 2MÂ±1%
http://media.digikey.com/pdf/Data%20Sheets/Yageo%20PDFs/RC0805%20Pb%20Free.pdf | http://media.digikey.com/Renders/Yageo%20Renders/CRSM%20PT0805.jpg | 311-3.30MCRCT-ND | Digikey | RC0805FR-073M3L | Yageo | RES SMD 3.3M OHM 1% 1/8W 0805 | 42619 | 0 | 0.1 | 0 | 1 | Cut Tape (CT) | RC0805 | 3.3M | Â±1% | 0.125W, 1/8W | Thick Film | Moisture Resistant | Â±100ppm/Â°C | -55Â°C ~ 155Â°C | 0805 (2012 Metric) | 805 | 0.079" L x 0.049" W (2.00mm x 1.25mm) | 0.024" (0.60mm) | 2 |  |  |  |  | 1 |  | 3.3MÂ±1%
http://media.digikey.com/pdf/Data%20Sheets/Yageo%20PDFs/RC0805%20Pb%20Free.pdf | http://media.digikey.com/Renders/Yageo%20Renders/CRSM%20PT0805.jpg | 311-4.02MCRCT-ND | Digikey | RC0805FR-074M02L | Yageo | RES SMD 4.02M OHM 1% 1/8W 0805 | 42337 | 0 | 0.1 | 0 | 1 | Cut Tape (CT) | RC0805 | 4.02M | Â±1% | 0.125W, 1/8W | Thick Film | Moisture Resistant | Â±100ppm/Â°C | -55Â°C ~ 155Â°C | 0805 (2012 Metric) | 805 | 0.079" L x 0.049" W (2.00mm x 1.25mm) | 0.024" (0.60mm) | 2 |  |  |  |  | 1 |  | 4.02MÂ±1%
http://media.digikey.com/pdf/Data%20Sheets/Yageo%20PDFs/RC0805%20Pb%20Free.pdf | http://media.digikey.com/Renders/Yageo%20Renders/CRSM%20PT0805.jpg | 311-1.10MCRCT-ND | Digikey | RC0805FR-071M1L | Yageo | RES SMD 1.1M OHM 1% 1/8W 0805 | 35646 | 0 | 0.1 | 0 | 1 | Cut Tape (CT) | RC0805 | 1.1M | Â±1% | 0.125W, 1/8W | Thick Film | Moisture Resistant | Â±100ppm/Â°C | -55Â°C ~ 155Â°C | 0805 (2012 Metric) | 805 | 0.079" L x 0.049" W (2.00mm x 1.25mm) | 0.024" (0.60mm) | 2 |  |  |  |  | 1 |  | 1.1MÂ±1%
http://media.digikey.com/pdf/Data%20Sheets/Yageo%20PDFs/RC0805%20Pb%20Free.pdf | http://media.digikey.com/Renders/Yageo%20Renders/CRSM%20PT0805.jpg | 311-1.30MCRCT-ND | Digikey | RC0805FR-071M3L | Yageo | RES SMD 1.3M OHM 1% 1/8W 0805 | 36103 | 0 | 0.1 | 0 | 1 | Cut Tape (CT) | RC0805 | 1.3M | Â±1% | 0.125W, 1/8W | Thick Film | Moisture Resistant | Â±100ppm/Â°C | -55Â°C ~ 155Â°C | 0805 (2012 Metric) | 805 | 0.079" L x 0.049" W (2.00mm x 1.25mm) | 0.024" (0.60mm) | 2 |  |  |  |  | 1 |  | 1.3MÂ±1%
http://media.digikey.com/pdf/Data%20Sheets/Yageo%20PDFs/RC0805%20Pb%20Free.pdf | http://media.digikey.com/Renders/Yageo%20Renders/CRSM%20PT0805.jpg | 311-4.99MCRCT-ND | Digikey | RC0805FR-074M99L | Yageo | RES SMD 4.99M OHM 1% 1/8W 0805 | 41805 | 0 | 0.1 | 0 | 1 | Cut Tape (CT) | RC0805 | 4.99M | Â±1% | 0.125W, 1/8W | Thick Film | Moisture Resistant | Â±100ppm/Â°C | -55Â°C ~ 155Â°C | 0805 (2012 Metric) | 805 | 0.079" L x 0.049" W (2.00mm x 1.25mm) | 0.024" (0.60mm) | 2 |  |  |  |  | 1 |  | 4.99MÂ±1%
http://media.digikey.com/pdf/Data%20Sheets/Yageo%20PDFs/RC0805%20Pb%20Free.pdf | http://media.digikey.com/Renders/Yageo%20Renders/CRSM%20PT0805.jpg | 311-1.21MCRCT-ND | Digikey | RC0805FR-071M21L | Yageo | RES SMD 1.21M OHM 1% 1/8W 0805 | 32568 | 0 | 0.1 | 0 | 1 | Cut Tape (CT) | RC0805 | 1.21M | Â±1% | 0.125W, 1/8W | Thick Film | Moisture Resistant | Â±100ppm/Â°C | -55Â°C ~ 155Â°C | 0805 (2012 Metric) | 805 | 0.079" L x 0.049" W (2.00mm x 1.25mm) | 0.024" (0.60mm) | 2 |  |  |  |  | 1 |  | 1.21MÂ±1%
http://media.digikey.com/pdf/Data%20Sheets/Yageo%20PDFs/RC0805%20Pb%20Free.pdf | http://media.digikey.com/Renders/Yageo%20Renders/CRSM%20PT0805.jpg | 311-1.69MCRCT-ND | Digikey | RC0805FR-071M69L | Yageo | RES SMD 1.69M OHM 1% 1/8W 0805 | 36027 | 0 | 0.1 | 0 | 1 | Cut Tape (CT) | RC0805 | 1.69M | Â±1% | 0.125W, 1/8W | Thick Film | Moisture Resistant | Â±100ppm/Â°C | -55Â°C ~ 155Â°C | 0805 (2012 Metric) | 805 | 0.079" L x 0.049" W (2.00mm x 1.25mm) | 0.024" (0.60mm) | 2 |  |  |  |  | 1 |  | 1.69MÂ±1%
http://media.digikey.com/pdf/Data%20Sheets/Yageo%20PDFs/RC0805%20Pb%20Free.pdf | http://media.digikey.com/Renders/Yageo%20Renders/CRSM%20PT0805.jpg | 311-2.21MCRCT-ND | Digikey | RC0805FR-072M21L | Yageo | RES SMD 2.21M OHM 1% 1/8W 0805 | 31955 | 0 | 0.1 | 0 | 1 | Cut Tape (CT) | RC0805 | 2.21M | Â±1% | 0.125W, 1/8W | Thick Film | Moisture Resistant | Â±100ppm/Â°C | -55Â°C ~ 155Â°C | 0805 (2012 Metric) | 805 | 0.079" L x 0.049" W (2.00mm x 1.25mm) | 0.024" (0.60mm) | 2 |  |  |  |  | 1 |  | 2.21MÂ±1%
http://media.digikey.com/pdf/Data%20Sheets/Yageo%20PDFs/RC0805%20Pb%20Free.pdf | http://media.digikey.com/Renders/Yageo%20Renders/CRSM%20PT0805.jpg | 311-1.37MCRCT-ND | Digikey | RC0805FR-071M37L | Yageo | RES SMD 1.37M OHM 1% 1/8W 0805 | 25929 | 0 | 0.1 | 0 | 1 | Cut Tape (CT) | RC0805 | 1.37M | Â±1% | 0.125W, 1/8W | Thick Film | Moisture Resistant | Â±100ppm/Â°C | -55Â°C ~ 155Â°C | 0805 (2012 Metric) | 805 | 0.079" L x 0.049" W (2.00mm x 1.25mm) | 0.024" (0.60mm) | 2 |  |  |  |  | 1 |  | 1.37MÂ±1%
http://media.digikey.com/pdf/Data%20Sheets/Yageo%20PDFs/RC0805%20Pb%20Free.pdf | http://media.digikey.com/Renders/Yageo%20Renders/CRSM%20PT0805.jpg | 311-1.24MCRCT-ND | Digikey | RC0805FR-071M24L | Yageo | RES SMD 1.24M OHM 1% 1/8W 0805 | 29251 | 0 | 0.1 | 0 | 1 | Cut Tape (CT) | RC0805 | 1.24M | Â±1% | 0.125W, 1/8W | Thick Film | Moisture Resistant | Â±100ppm/Â°C | -55Â°C ~ 155Â°C | 0805 (2012 Metric) | 805 | 0.079" L x 0.049" W (2.00mm x 1.25mm) | 0.024" (0.60mm) | 2 |  |  |  |  | 1 |  | 1.24MÂ±1%
http://media.digikey.com/pdf/Data%20Sheets/Yageo%20PDFs/RC0805%20Pb%20Free.pdf | http://media.digikey.com/Renders/Yageo%20Renders/CRSM%20PT0805.jpg | 311-1.65MCRCT-ND | Digikey | RC0805FR-071M65L | Yageo | RES SMD 1.65M OHM 1% 1/8W 0805 | 22929 | 0 | 0.1 | 0 | 1 | Cut Tape (CT) | RC0805 | 1.65M | Â±1% | 0.125W, 1/8W | Thick Film | Moisture Resistant | Â±100ppm/Â°C | -55Â°C ~ 155Â°C | 0805 (2012 Metric) | 805 | 0.079" L x 0.049" W (2.00mm x 1.25mm) | 0.024" (0.60mm) | 2 |  |  |  |  | 1 |  | 1.65MÂ±1%
http://media.digikey.com/pdf/Data%20Sheets/Yageo%20PDFs/RC0805%20Pb%20Free.pdf | http://media.digikey.com/Renders/Yageo%20Renders/CRSM%20PT0805.jpg | 311-2.43MCRCT-ND | Digikey | RC0805FR-072M43L | Yageo | RES SMD 2.43M OHM 1% 1/8W 0805 | 23861 | 0 | 0.1 | 0 | 1 | Cut Tape (CT) | RC0805 | 2.43M | Â±1% | 0.125W, 1/8W | Thick Film | Moisture Resistant | Â±100ppm/Â°C | -55Â°C ~ 155Â°C | 0805 (2012 Metric) | 805 | 0.079" L x 0.049" W (2.00mm x 1.25mm) | 0.024" (0.60mm) | 2 |  |  |  |  | 1 |  | 2.43MÂ±1%
http://media.digikey.com/pdf/Data%20Sheets/Yageo%20PDFs/RC0805%20Pb%20Free.pdf | http://media.digikey.com/Renders/Yageo%20Renders/CRSM%20PT0805.jpg | 311-1.02MCRCT-ND | Digikey | RC0805FR-071M02L | Yageo | RES SMD 1.02M OHM 1% 1/8W 0805 | 17503 | 0 | 0.1 | 0 | 1 | Cut Tape (CT) | RC0805 | 1.02M | Â±1% | 0.125W, 1/8W | Thick Film | Moisture Resistant | Â±100ppm/Â°C | -55Â°C ~ 155Â°C | 0805 (2012 Metric) | 805 | 0.079" L x 0.049" W (2.00mm x 1.25mm) | 0.024" (0.60mm) | 2 |  |  |  |  | 1 |  | 1.02MÂ±1%
http://media.digikey.com/pdf/Data%20Sheets/Yageo%20PDFs/RC0805%20Pb%20Free.pdf | http://media.digikey.com/Renders/Yageo%20Renders/CRSM%20PT0805.jpg | 311-1.40MCRCT-ND | Digikey | RC0805FR-071M4L | Yageo | RES SMD 1.4M OHM 1% 1/8W 0805 | 17556 | 0 | 0.1 | 0 | 1 | Cut Tape (CT) | RC0805 | 1.4M | Â±1% | 0.125W, 1/8W | Thick Film | Moisture Resistant | Â±100ppm/Â°C | -55Â°C ~ 155Â°C | 0805 (2012 Metric) | 805 | 0.079" L x 0.049" W (2.00mm x 1.25mm) | 0.024" (0.60mm) | 2 |  |  |  |  | 1 |  | 1.4MÂ±1%
http://media.digikey.com/pdf/Data%20Sheets/Yageo%20PDFs/RC0805%20Pb%20Free.pdf | http://media.digikey.com/Renders/Yageo%20Renders/CRSM%20PT0805.jpg | 311-1.82MCRCT-ND | Digikey | RC0805FR-071M82L | Yageo | RES SMD 1.82M OHM 1% 1/8W 0805 | 33675 | 0 | 0.1 | 0 | 1 | Cut Tape (CT) | RC0805 | 1.82M | Â±1% | 0.125W, 1/8W | Thick Film | Moisture Resistant | Â±100ppm/Â°C | -55Â°C ~ 155Â°C | 0805 (2012 Metric) | 805 | 0.079" L x 0.049" W (2.00mm x 1.25mm) | 0.024" (0.60mm) | 2 |  |  |  |  | 1 |  | 1.82MÂ±1%
http://media.digikey.com/pdf/Data%20Sheets/Yageo%20PDFs/RC0805%20Pb%20Free.pdf | http://media.digikey.com/Renders/Yageo%20Renders/CRSM%20PT0805.jpg | 311-6.04MCRCT-ND | Digikey | RC0805FR-076M04L | Yageo | RES SMD 6.04M OHM 1% 1/8W 0805 | 22044 | 0 | 0.1 | 0 | 1 | Cut Tape (CT) | RC0805 | 6.04M | Â±1% | 0.125W, 1/8W | Thick Film | Moisture Resistant | Â±100ppm/Â°C | -55Â°C ~ 155Â°C | 0805 (2012 Metric) | 805 | 0.079" L x 0.049" W (2.00mm x 1.25mm) | 0.024" (0.60mm) | 2 |  |  |  |  | 1 |  | 6.04MÂ±1%
http://media.digikey.com/pdf/Data%20Sheets/Yageo%20PDFs/RC0805%20Pb%20Free.pdf | http://media.digikey.com/Renders/Yageo%20Renders/CRSM%20PT0805.jpg | 311-1.00CRCT-ND | Digikey | RC0805FR-071RL | Yageo | RES SMD 1 OHM 1% 1/8W 0805 | 443921 | 0 | 0.1 | 0 | 1 | Cut Tape (CT) | RC0805 | 1 | Â±1% | 0.125W, 1/8W | Thick Film | Moisture Resistant | Â±200ppm/Â°C | -55Â°C ~ 155Â°C | 0805 (2012 Metric) | 805 | 0.079" L x 0.049" W (2.00mm x 1.25mm) | 0.024" (0.60mm) | 2 |  |  |  |  | 1 |  | 1Â±1%
http://media.digikey.com/pdf/Data%20Sheets/Yageo%20PDFs/RC0805%20Pb%20Free.pdf | http://media.digikey.com/Renders/Yageo%20Renders/CRSM%20PT0805.jpg | 311-4.70CRCT-ND | Digikey | RC0805FR-074R7L | Yageo | RES SMD 4.7 OHM 1% 1/8W 0805 | 214404 | 0 | 0.1 | 0 | 1 | Cut Tape (CT) | RC0805 | 4.7 | Â±1% | 0.125W, 1/8W | Thick Film | Moisture Resistant | Â±200ppm/Â°C | -55Â°C ~ 155Â°C | 0805 (2012 Metric) | 805 | 0.079" L x 0.049" W (2.00mm x 1.25mm) | 0.024" (0.60mm) | 2 |  |  |  |  | 1 |  | 4.7Â±1%
http://media.digikey.com/pdf/Data%20Sheets/Yageo%20PDFs/RC0805%20Pb%20Free.pdf | http://media.digikey.com/Renders/Yageo%20Renders/CRSM%20PT0805.jpg | 311-6.20CRCT-ND | Digikey | RC0805FR-076R2L | Yageo | RES SMD 6.2 OHM 1% 1/8W 0805 | 70727 | 0 | 0.1 | 0 | 1 | Cut Tape (CT) | RC0805 | 6.2 | Â±1% | 0.125W, 1/8W | Thick Film | Moisture Resistant | Â±200ppm/Â°C | -55Â°C ~ 155Â°C | 0805 (2012 Metric) | 805 | 0.079" L x 0.049" W (2.00mm x 1.25mm) | 0.024" (0.60mm) | 2 |  |  |  |  | 1 |  | 6.2Â±1%
http://media.digikey.com/pdf/Data%20Sheets/Yageo%20PDFs/RC0805%20Pb%20Free.pdf | http://media.digikey.com/Renders/Yageo%20Renders/CRSM%20PT0805.jpg | 311-5.60CRCT-ND | Digikey | RC0805FR-075R6L | Yageo | RES SMD 5.6 OHM 1% 1/8W 0805 | 66412 | 0 | 0.1 | 0 | 1 | Cut Tape (CT) | RC0805 | 5.6 | Â±1% | 0.125W, 1/8W | Thick Film | Moisture Resistant | Â±200ppm/Â°C | -55Â°C ~ 155Â°C | 0805 (2012 Metric) | 805 | 0.079" L x 0.049" W (2.00mm x 1.25mm) | 0.024" (0.60mm) | 2 |  |  |  |  | 1 |  | 5.6Â±1%
http://media.digikey.com/pdf/Data%20Sheets/Yageo%20PDFs/RC0805%20Pb%20Free.pdf | http://media.digikey.com/Renders/Yageo%20Renders/CRSM%20PT0805.jpg | 311-4.75CRCT-ND | Digikey | RC0805FR-074R75L | Yageo | RES SMD 4.75 OHM 1% 1/8W 0805 | 54571 | 0 | 0.1 | 0 | 1 | Cut Tape (CT) | RC0805 | 4.75 | Â±1% | 0.125W, 1/8W | Thick Film | Moisture Resistant | Â±200ppm/Â°C | -55Â°C ~ 155Â°C | 0805 (2012 Metric) | 805 | 0.079" L x 0.049" W (2.00mm x 1.25mm) | 0.024" (0.60mm) | 2 |  |  |  |  | 1 |  | 4.75Â±1%
http://media.digikey.com/pdf/Data%20Sheets/Yageo%20PDFs/RC0805%20Pb%20Free.pdf | http://media.digikey.com/Renders/Yageo%20Renders/CRSM%20PT0805.jpg | 311-1.40CRCT-ND | Digikey | RC0805FR-071R4L | Yageo | RES SMD 1.4 OHM 1% 1/8W 0805 | 47204 | 0 | 0.1 | 0 | 1 | Cut Tape (CT) | RC0805 | 1.4 | Â±1% | 0.125W, 1/8W | Thick Film | Moisture Resistant | Â±200ppm/Â°C | -55Â°C ~ 155Â°C | 0805 (2012 Metric) | 805 | 0.079" L x 0.049" W (2.00mm x 1.25mm) | 0.024" (0.60mm) | 2 |  |  |  |  | 1 |  | 1.4Â±1%
http://media.digikey.com/pdf/Data%20Sheets/Yageo%20PDFs/RC0805%20Pb%20Free.pdf | http://media.digikey.com/Renders/Yageo%20Renders/CRSM%20PT0805.jpg | 311-3.01CRCT-ND | Digikey | RC0805FR-073R01L | Yageo | RES SMD 3.01 OHM 1% 1/8W 0805 | 48870 | 0 | 0.1 | 0 | 1 | Cut Tape (CT) | RC0805 | 3.01 | Â±1% | 0.125W, 1/8W | Thick Film | Moisture Resistant | Â±200ppm/Â°C | -55Â°C ~ 155Â°C | 0805 (2012 Metric) | 805 | 0.079" L x 0.049" W (2.00mm x 1.25mm) | 0.024" (0.60mm) | 2 |  |  |  |  | 1 |  | 3.01Â±1%
http://media.digikey.com/pdf/Data%20Sheets/Yageo%20PDFs/RC0805%20Pb%20Free.pdf | http://media.digikey.com/Renders/Yageo%20Renders/CRSM%20PT0805.jpg | 311-5.11CRCT-ND | Digikey | RC0805FR-075R11L | Yageo | RES SMD 5.11 OHM 1% 1/8W 0805 | 37407 | 0 | 0.1 | 0 | 1 | Cut Tape (CT) | RC0805 | 5.11 | Â±1% | 0.125W, 1/8W | Thick Film | Moisture Resistant | Â±200ppm/Â°C | -55Â°C ~ 155Â°C | 0805 (2012 Metric) | 805 | 0.079" L x 0.049" W (2.00mm x 1.25mm) | 0.024" (0.60mm) | 2 |  |  |  |  | 1 |  | 5.11Â±1%
http://media.digikey.com/pdf/Data%20Sheets/Yageo%20PDFs/RC0805%20Pb%20Free.pdf | http://media.digikey.com/Renders/Yageo%20Renders/CRSM%20PT0805.jpg | 311-2.20CRCT-ND | Digikey | RC0805FR-072R2L | Yageo | RES SMD 2.2 OHM 1% 1/8W 0805 | 42445 | 0 | 0.1 | 0 | 1 | Cut Tape (CT) | RC0805 | 2.2 | Â±1% | 0.125W, 1/8W | Thick Film | Moisture Resistant | Â±200ppm/Â°C | -55Â°C ~ 155Â°C | 0805 (2012 Metric) | 805 | 0.079" L x 0.049" W (2.00mm x 1.25mm) | 0.024" (0.60mm) | 2 |  |  |  |  | 1 |  | 2.2Â±1%
http://media.digikey.com/pdf/Data%20Sheets/Yageo%20PDFs/RC0805%20Pb%20Free.pdf | http://media.digikey.com/Renders/Yageo%20Renders/CRSM%20PT0805.jpg | 311-2.49CRCT-ND | Digikey | RC0805FR-072R49L | Yageo | RES SMD 2.49 OHM 1% 1/8W 0805 | 36097 | 0 | 0.1 | 0 | 1 | Cut Tape (CT) | RC0805 | 2.49 | Â±1% | 0.125W, 1/8W | Thick Film | Moisture Resistant | Â±200ppm/Â°C | -55Â°C ~ 155Â°C | 0805 (2012 Metric) | 805 | 0.079" L x 0.049" W (2.00mm x 1.25mm) | 0.024" (0.60mm) | 2 |  |  |  |  | 1 |  | 2.49Â±1%
http://media.digikey.com/pdf/Data%20Sheets/Yageo%20PDFs/RC0805%20Pb%20Free.pdf | http://media.digikey.com/Renders/Yageo%20Renders/CRSM%20PT0805.jpg | 311-6.04CRCT-ND | Digikey | RC0805FR-076R04L | Yageo | RES SMD 6.04 OHM 1% 1/8W 0805 | 37436 | 0 | 0.1 | 0 | 1 | Cut Tape (CT) | RC0805 | 6.04 | Â±1% | 0.125W, 1/8W | Thick Film | Moisture Resistant | Â±200ppm/Â°C | -55Â°C ~ 155Â°C | 0805 (2012 Metric) | 805 | 0.079" L x 0.049" W (2.00mm x 1.25mm) | 0.024" (0.60mm) | 2 |  |  |  |  | 1 |  | 6.04Â±1%
http://media.digikey.com/pdf/Data%20Sheets/Yageo%20PDFs/RC0805%20Pb%20Free.pdf | http://media.digikey.com/Renders/Yageo%20Renders/CRSM%20PT0805.jpg | 311-2.21CRCT-ND | Digikey | RC0805FR-072R21L | Yageo | RES SMD 2.21 OHM 1% 1/8W 0805 | 31056 | 0 | 0.1 | 0 | 1 | Cut Tape (CT) | RC0805 | 2.21 | Â±1% | 0.125W, 1/8W | Thick Film | Moisture Resistant | Â±200ppm/Â°C | -55Â°C ~ 155Â°C | 0805 (2012 Metric) | 805 | 0.079" L x 0.049" W (2.00mm x 1.25mm) | 0.024" (0.60mm) | 2 |  |  |  |  | 1 |  | 2.21Â±1%
http://media.digikey.com/pdf/Data%20Sheets/Yageo%20PDFs/RC0805%20Pb%20Free.pdf | http://media.digikey.com/Renders/Yageo%20Renders/CRSM%20PT0805.jpg | 311-8.45CRCT-ND | Digikey | RC0805FR-078R45L | Yageo | RES SMD 8.45 OHM 1% 1/8W 0805 | 35224 | 0 | 0.1 | 0 | 1 | Cut Tape (CT) | RC0805 | 8.45 | Â±1% | 0.125W, 1/8W | Thick Film | Moisture Resistant | Â±200ppm/Â°C | -55Â°C ~ 155Â°C | 0805 (2012 Metric) | 805 | 0.079" L x 0.049" W (2.00mm x 1.25mm) | 0.024" (0.60mm) | 2 |  |  |  |  | 1 |  | 8.45Â±1%
http://media.digikey.com/pdf/Data%20Sheets/Yageo%20PDFs/RC0805%20Pb%20Free.pdf | http://media.digikey.com/Renders/Yageo%20Renders/CRSM%20PT0805.jpg | 311-1.69CRCT-ND | Digikey | RC0805FR-071R69L | Yageo | RES SMD 1.69 OHM 1% 1/8W 0805 | 26342 | 0 | 0.1 | 0 | 1 | Cut Tape (CT) | RC0805 | 1.69 | Â±1% | 0.125W, 1/8W | Thick Film | Moisture Resistant | Â±200ppm/Â°C | -55Â°C ~ 155Â°C | 0805 (2012 Metric) | 805 | 0.079" L x 0.049" W (2.00mm x 1.25mm) | 0.024" (0.60mm) | 2 |  |  |  |  | 1 |  | 1.69Â±1%
http://media.digikey.com/pdf/Data%20Sheets/Yageo%20PDFs/RC0805%20Pb%20Free.pdf | http://media.digikey.com/Renders/Yageo%20Renders/CRSM%20PT0805.jpg | 311-3.32CRCT-ND | Digikey | RC0805FR-073R32L | Yageo | RES SMD 3.32 OHM 1% 1/8W 0805 | 27212 | 0 | 0.1 | 0 | 1 | Cut Tape (CT) | RC0805 | 3.32 | Â±1% | 0.125W, 1/8W | Thick Film | Moisture Resistant | Â±200ppm/Â°C | -55Â°C ~ 155Â°C | 0805 (2012 Metric) | 805 | 0.079" L x 0.049" W (2.00mm x 1.25mm) | 0.024" (0.60mm) | 2 |  |  |  |  | 1 |  | 3.32Â±1%
http://media.digikey.com/pdf/Data%20Sheets/Yageo%20PDFs/RC0805%20Pb%20Free.pdf | http://media.digikey.com/Renders/Yageo%20Renders/CRSM%20PT0805.jpg | 311-1.10CRCT-ND | Digikey | RC0805FR-071R1L | Yageo | RES SMD 1.1 OHM 1% 1/8W 0805 | 23729 | 0 | 0.1 | 0 | 1 | Cut Tape (CT) | RC0805 | 1.1 | Â±1% | 0.125W, 1/8W | Thick Film | Moisture Resistant | Â±200ppm/Â°C | -55Â°C ~ 155Â°C | 0805 (2012 Metric) | 805 | 0.079" L x 0.049" W (2.00mm x 1.25mm) | 0.024" (0.60mm) | 2 |  |  |  |  | 1 |  | 1.1Â±1%
http://media.digikey.com/pdf/Data%20Sheets/Yageo%20PDFs/RC0805%20Pb%20Free.pdf | http://media.digikey.com/Renders/Yageo%20Renders/CRSM%20PT0805.jpg | 311-1.24CRCT-ND | Digikey | RC0805FR-071R24L | Yageo | RES SMD 1.24 OHM 1% 1/8W 0805 | 23620 | 0 | 0.1 | 0 | 1 | Cut Tape (CT) | RC0805 | 1.24 | Â±1% | 0.125W, 1/8W | Thick Film | Moisture Resistant | Â±200ppm/Â°C | -55Â°C ~ 155Â°C | 0805 (2012 Metric) | 805 | 0.079" L x 0.049" W (2.00mm x 1.25mm) | 0.024" (0.60mm) | 2 |  |  |  |  | 1 |  | 1.24Â±1%
http://media.digikey.com/pdf/Data%20Sheets/Yageo%20PDFs/RC0805%20Pb%20Free.pdf | http://media.digikey.com/Renders/Yageo%20Renders/CRSM%20PT0805.jpg | 311-3.57CRCT-ND | Digikey | RC0805FR-073R57L | Yageo | RES SMD 3.57 OHM 1% 1/8W 0805 | 24920 | 0 | 0.1 | 0 | 1 | Cut Tape (CT) | RC0805 | 3.57 | Â±1% | 0.125W, 1/8W | Thick Film | Moisture Resistant | Â±200ppm/Â°C | -55Â°C ~ 155Â°C | 0805 (2012 Metric) | 805 | 0.079" L x 0.049" W (2.00mm x 1.25mm) | 0.024" (0.60mm) | 2 |  |  |  |  | 1 |  | 3.57Â±1%
http://media.digikey.com/pdf/Data%20Sheets/Yageo%20PDFs/RC0805%20Pb%20Free.pdf | http://media.digikey.com/Renders/Yageo%20Renders/CRSM%20PT0805.jpg | 311-4.53CRCT-ND | Digikey | RC0805FR-074R53L | Yageo | RES SMD 4.53 OHM 1% 1/8W 0805 | 21466 | 0 | 0.1 | 0 | 1 | Cut Tape (CT) | RC0805 | 4.53 | Â±1% | 0.125W, 1/8W | Thick Film | Moisture Resistant | Â±200ppm/Â°C | -55Â°C ~ 155Â°C | 0805 (2012 Metric) | 805 | 0.079" L x 0.049" W (2.00mm x 1.25mm) | 0.024" (0.60mm) | 2 |  |  |  |  | 1 |  | 4.53Â±1%
http://media.digikey.com/pdf/Data%20Sheets/Yageo%20PDFs/RC0805%20Pb%20Free.pdf | http://media.digikey.com/Renders/Yageo%20Renders/CRSM%20PT0805.jpg | 311-6.49CRCT-ND | Digikey | RC0805FR-076R49L | Yageo | RES SMD 6.49 OHM 1% 1/8W 0805 | 15617 | 0 | 0.1 | 0 | 1 | Cut Tape (CT) | RC0805 | 6.49 | Â±1% | 0.125W, 1/8W | Thick Film | Moisture Resistant | Â±200ppm/Â°C | -55Â°C ~ 155Â°C | 0805 (2012 Metric) | 805 | 0.079" L x 0.049" W (2.00mm x 1.25mm) | 0.024" (0.60mm) | 2 |  |  |  |  | 1 |  | 6.49Â±1%
http://media.digikey.com/pdf/Data%20Sheets/Yageo%20PDFs/RC0805%20Pb%20Free.pdf | http://media.digikey.com/Renders/Yageo%20Renders/CRSM%20PT0805.jpg | 311-6.98CRCT-ND | Digikey | RC0805FR-076R98L | Yageo | RES SMD 6.98 OHM 1% 1/8W 0805 | 15000 | 0 | 0.1 | 0 | 1 | Cut Tape (CT) | RC0805 | 6.98 | Â±1% | 0.125W, 1/8W | Thick Film | Moisture Resistant | Â±200ppm/Â°C | -55Â°C ~ 155Â°C | 0805 (2012 Metric) | 805 | 0.079" L x 0.049" W (2.00mm x 1.25mm) | 0.024" (0.60mm) | 2 |  |  |  |  | 1 |  | 6.98Â±1%
http://media.digikey.com/pdf/Data%20Sheets/Yageo%20PDFs/RC0805%20Pb%20Free.pdf | http://media.digikey.com/Renders/Yageo%20Renders/CRSM%20PT0805.jpg | 311-200KARCT-ND | Digikey | RC0805JR-07200KL | Yageo | RES SMD 200K OHM 5% 1/8W 0805 | 61888 | 0 | 0.1 | 0 | 1 | Cut Tape (CT) | RC0805 | 200k | Â±5% | 0.125W, 1/8W | Thick Film | Moisture Resistant | Â±100ppm/Â°C | -55Â°C ~ 155Â°C | 0805 (2012 Metric) | 805 | 0.079" L x 0.049" W (2.00mm x 1.25mm) | 0.024" (0.60mm) | 2 | 1 |  | 1 | 1 |  | STOCK | 200kÂ±5%STOCK
http://media.digikey.com/pdf/Data%20Sheets/Yageo%20PDFs/RC0805%20Pb%20Free.pdf | http://media.digikey.com/Renders/Yageo%20Renders/CRSM%20PT0805.jpg | 311-20KARCT-ND | Digikey | RC0805JR-0720KL | Yageo | RES SMD 20K OHM 5% 1/8W 0805 | 108880 | 0 | 0.1 | 0 | 1 | Cut Tape (CT) | RC0805 | 20k | Â±5% | 0.125W, 1/8W | Thick Film | Moisture Resistant | Â±100ppm/Â°C | -55Â°C ~ 155Â°C | 0805 (2012 Metric) | 805 | 0.079" L x 0.049" W (2.00mm x 1.25mm) | 0.024" (0.60mm) | 2 |  | 1 | 1 | 1 |  | STOCK | 20kÂ±5%STOCK
http://media.digikey.com/pdf/Data%20Sheets/Yageo%20PDFs/RC0805%20Pb%20Free.pdf | http://media.digikey.com/Renders/Yageo%20Renders/CRSM%20PT0805.jpg | 311-220KARCT-ND | Digikey | RC0805JR-07220KL | Yageo | RES SMD 220K OHM 5% 1/8W 0805 | 38491 | 0 | 0.1 | 0 | 1 | Cut Tape (CT) | RC0805 | 220k | Â±5% | 0.125W, 1/8W | Thick Film | Moisture Resistant | Â±100ppm/Â°C | -55Â°C ~ 155Â°C | 0805 (2012 Metric) | 805 | 0.079" L x 0.049" W (2.00mm x 1.25mm) | 0.024" (0.60mm) | 2 |  | 1 | 1 | 1 |  | STOCK | 220kÂ±5%STOCK
http://media.digikey.com/pdf/Data%20Sheets/Yageo%20PDFs/RC0805%20Pb%20Free.pdf | http://media.digikey.com/Renders/Yageo%20Renders/CRSM%20PT0805.jpg | 311-22KARCT-ND | Digikey | RC0805JR-0722KL | Yageo | RES SMD 22K OHM 5% 1/8W 0805 | 141258 | 0 | 0.1 | 0 | 1 | Cut Tape (CT) | RC0805 | 22k | Â±5% | 0.125W, 1/8W | Thick Film | Moisture Resistant | Â±100ppm/Â°C | -55Â°C ~ 155Â°C | 0805 (2012 Metric) | 805 | 0.079" L x 0.049" W (2.00mm x 1.25mm) | 0.024" (0.60mm) | 2 |  | 1 | 1 | 1 |  | STOCK | 22kÂ±5%STOCK
http://media.digikey.com/pdf/Data%20Sheets/Yageo%20PDFs/RC0805%20Pb%20Free.pdf | http://media.digikey.com/Renders/Yageo%20Renders/CRSM%20PT0805.jpg | 311-240KARCT-ND | Digikey | RC0805JR-07240KL | Yageo | RES SMD 240K OHM 5% 1/8W 0805 | 30610 | 0 | 0.1 | 0 | 1 | Cut Tape (CT) | RC0805 | 240k | Â±5% | 0.125W, 1/8W | Thick Film | Moisture Resistant | Â±100ppm/Â°C | -55Â°C ~ 155Â°C | 0805 (2012 Metric) | 805 | 0.079" L x 0.049" W (2.00mm x 1.25mm) | 0.024" (0.60mm) | 2 |  |  |  | 1 |  |  | 240kÂ±5%
http://media.digikey.com/pdf/Data%20Sheets/Yageo%20PDFs/RC0805%20Pb%20Free.pdf | http://media.digikey.com/Renders/Yageo%20Renders/CRSM%20PT0805.jpg | 311-24KARCT-ND | Digikey | RC0805JR-0724KL | Yageo | RES SMD 24K OHM 5% 1/8W 0805 | 51661 | 0 | 0.1 | 0 | 1 | Cut Tape (CT) | RC0805 | 24k | Â±5% | 0.125W, 1/8W | Thick Film | Moisture Resistant | Â±100ppm/Â°C | -55Â°C ~ 155Â°C | 0805 (2012 Metric) | 805 | 0.079" L x 0.049" W (2.00mm x 1.25mm) | 0.024" (0.60mm) | 2 |  |  |  | 1 |  |  | 24kÂ±5%
http://media.digikey.com/pdf/Data%20Sheets/Yageo%20PDFs/RC0805%20Pb%20Free.pdf | http://media.digikey.com/Renders/Yageo%20Renders/CRSM%20PT0805.jpg | 311-270KARCT-ND | Digikey | RC0805JR-07270KL | Yageo | RES SMD 270K OHM 5% 1/8W 0805 | 16013 | 0 | 0.1 | 0 | 1 | Cut Tape (CT) | RC0805 | 270k | Â±5% | 0.125W, 1/8W | Thick Film | Moisture Resistant | Â±100ppm/Â°C | -55Â°C ~ 155Â°C | 0805 (2012 Metric) | 805 | 0.079" L x 0.049" W (2.00mm x 1.25mm) | 0.024" (0.60mm) | 2 | 1 |  | 1 | 1 |  | STOCK | 270kÂ±5%STOCK
http://media.digikey.com/pdf/Data%20Sheets/Yageo%20PDFs/RC0805%20Pb%20Free.pdf | http://media.digikey.com/Renders/Yageo%20Renders/CRSM%20PT0805.jpg | 311-27KARCT-ND | Digikey | RC0805JR-0727KL | Yageo | RES SMD 27K OHM 5% 1/8W 0805 | 83243 | 0 | 0.1 | 0 | 1 | Cut Tape (CT) | RC0805 | 27k | Â±5% | 0.125W, 1/8W | Thick Film | Moisture Resistant | Â±100ppm/Â°C | -55Â°C ~ 155Â°C | 0805 (2012 Metric) | 805 | 0.079" L x 0.049" W (2.00mm x 1.25mm) | 0.024" (0.60mm) | 2 | 1 |  | 1 | 1 |  | STOCK | 27kÂ±5%STOCK
http://media.digikey.com/pdf/Data%20Sheets/Yageo%20PDFs/RC0805%20Pb%20Free.pdf | http://media.digikey.com/Renders/Yageo%20Renders/CRSM%20PT0805.jpg | 311-2.0KARCT-ND | Digikey | RC0805JR-072KL | Yageo | RES SMD 2K OHM 5% 1/8W 0805 | 50075 | 0 | 0.1 | 0 | 1 | Cut Tape (CT) | RC0805 | 2k | Â±5% | 0.125W, 1/8W | Thick Film | Moisture Resistant | Â±100ppm/Â°C | -55Â°C ~ 155Â°C | 0805 (2012 Metric) | 805 | 0.079" L x 0.049" W (2.00mm x 1.25mm) | 0.024" (0.60mm) | 2 | 1 | 1 | 1 | 1 |  | STOCK | 2kÂ±5%STOCK
http://media.digikey.com/pdf/Data%20Sheets/Yageo%20PDFs/RC0805%20Pb%20Free.pdf | http://media.digikey.com/Renders/Yageo%20Renders/CRSM%20PT0805.jpg | 311-2.0MARCT-ND | Digikey | RC0805JR-072ML | Yageo | RES SMD 2M OHM 5% 1/8W 0805 | 45715 | 0 | 0.1 | 0 | 1 | Cut Tape (CT) | RC0805 | 2M | Â±5% | 0.125W, 1/8W | Thick Film | Moisture Resistant | Â±100ppm/Â°C | -55Â°C ~ 155Â°C | 0805 (2012 Metric) | 805 | 0.079" L x 0.049" W (2.00mm x 1.25mm) | 0.024" (0.60mm) | 2 | 1 | 1 | 1 | 1 |  | STOCK | 2MÂ±5%STOCK
http://media.digikey.com/pdf/Data%20Sheets/Yageo%20PDFs/RC0805%20Pb%20Free.pdf | http://media.digikey.com/Renders/Yageo%20Renders/CRSM%20PT0805.jpg | 311-3.3KARCT-ND | Digikey | RC0805JR-073K3L | Yageo | RES SMD 3.3K OHM 5% 1/8W 0805 | 146357 | 0 | 0.1 | 0 | 1 | Cut Tape (CT) | RC0805 | 3.3k | Â±5% | 0.125W, 1/8W | Thick Film | Moisture Resistant | Â±100ppm/Â°C | -55Â°C ~ 155Â°C | 0805 (2012 Metric) | 805 | 0.079" L x 0.049" W (2.00mm x 1.25mm) | 0.024" (0.60mm) | 2 | 1 | 1 | 1 | 1 |  | STOCK | 3.3kÂ±5%STOCK
http://media.digikey.com/pdf/Data%20Sheets/Yageo%20PDFs/RC0805%20Pb%20Free.pdf | http://media.digikey.com/Renders/Yageo%20Renders/CRSM%20PT0805.jpg | 311-3.3MARCT-ND | Digikey | RC0805JR-073M3L | Yageo | RES SMD 3.3M OHM 5% 1/8W 0805 | 32520 | 0 | 0.1 | 0 | 1 | Cut Tape (CT) | RC0805 | 3.3M | Â±5% | 0.125W, 1/8W | Thick Film | Moisture Resistant | Â±100ppm/Â°C | -55Â°C ~ 155Â°C | 0805 (2012 Metric) | 805 | 0.079" L x 0.049" W (2.00mm x 1.25mm) | 0.024" (0.60mm) | 2 |  |  |  | 1 |  |  | 3.3MÂ±5%
http://media.digikey.com/pdf/Data%20Sheets/Yageo%20PDFs/RC0805%20Pb%20Free.pdf | http://media.digikey.com/Renders/Yageo%20Renders/CRSM%20PT0805.jpg | 311-3.6KARCT-ND | Digikey | RC0805JR-073K6L | Yageo | RES SMD 3.6K OHM 5% 1/8W 0805 | 12299 | 0 | 0.1 | 0 | 1 | Cut Tape (CT) | RC0805 | 3.6k | Â±5% | 0.125W, 1/8W | Thick Film | Moisture Resistant | Â±100ppm/Â°C | -55Â°C ~ 155Â°C | 0805 (2012 Metric) | 805 | 0.079" L x 0.049" W (2.00mm x 1.25mm) | 0.024" (0.60mm) | 2 |  |  |  | 1 |  |  | 3.6kÂ±5%
http://media.digikey.com/pdf/Data%20Sheets/Yageo%20PDFs/RC0805%20Pb%20Free.pdf | http://media.digikey.com/Renders/Yageo%20Renders/CRSM%20PT0805.jpg | 311-3.9KARCT-ND | Digikey | RC0805JR-073K9L | Yageo | RES SMD 3.9K OHM 5% 1/8W 0805 | 3070 | 0 | 0.1 | 0 | 1 | Cut Tape (CT) | RC0805 | 3.9k | Â±5% | 0.125W, 1/8W | Thick Film | Moisture Resistant | Â±100ppm/Â°C | -55Â°C ~ 155Â°C | 0805 (2012 Metric) | 805 | 0.079" L x 0.049" W (2.00mm x 1.25mm) | 0.024" (0.60mm) | 2 |  |  |  | 1 |  |  | 3.9kÂ±5%
http://media.digikey.com/pdf/Data%20Sheets/Yageo%20PDFs/RC0805%20Pb%20Free.pdf | http://media.digikey.com/Renders/Yageo%20Renders/CRSM%20PT0805.jpg | 311-93.1CRCT-ND | Digikey | RC0805FR-0793R1L | Yageo | RES SMD 93.1 OHM 1% 1/8W 0805 | 76328 | 0 | 0.1 | 0 | 1 | Cut Tape (CT) | RC0805 | 93.1 | Â±1% | 0.125W, 1/8W | Thick Film | Moisture Resistant | Â±100ppm/Â°C | -55Â°C ~ 155Â°C | 0805 (2012 Metric) | 805 | 0.079" L x 0.049" W (2.00mm x 1.25mm) | 0.024" (0.60mm) | 2 |  |  |  |  | 1 |  | 93.1Â±1%
http://media.digikey.com/pdf/Data%20Sheets/Yageo%20PDFs/RC0805%20Pb%20Free.pdf | http://media.digikey.com/Renders/Yageo%20Renders/CRSM%20PT0805.jpg | 311-57.6CRCT-ND | Digikey | RC0805FR-0757R6L | Yageo | RES SMD 57.6 OHM 1% 1/8W 0805 | 70067 | 0 | 0.1 | 0 | 1 | Cut Tape (CT) | RC0805 | 57.6 | Â±1% | 0.125W, 1/8W | Thick Film | Moisture Resistant | Â±100ppm/Â°C | -55Â°C ~ 155Â°C | 0805 (2012 Metric) | 805 | 0.079" L x 0.049" W (2.00mm x 1.25mm) | 0.024" (0.60mm) | 2 |  |  |  |  | 1 |  | 57.6Â±1%
http://media.digikey.com/pdf/Data%20Sheets/Yageo%20PDFs/RC0805%20Pb%20Free.pdf | http://media.digikey.com/Renders/Yageo%20Renders/CRSM%20PT0805.jpg | 311-35.7CRCT-ND | Digikey | RC0805FR-0735R7L | Yageo | RES SMD 35.7 OHM 1% 1/8W 0805 | 53430 | 0 | 0.1 | 0 | 1 | Cut Tape (CT) | RC0805 | 35.7 | Â±1% | 0.125W, 1/8W | Thick Film | Moisture Resistant | Â±100ppm/Â°C | -55Â°C ~ 155Â°C | 0805 (2012 Metric) | 805 | 0.079" L x 0.049" W (2.00mm x 1.25mm) | 0.024" (0.60mm) | 2 |  |  |  |  | 1 |  | 35.7Â±1%
http://media.digikey.com/pdf/Data%20Sheets/Yageo%20PDFs/RC0805%20Pb%20Free.pdf | http://media.digikey.com/Renders/Yageo%20Renders/CRSM%20PT0805.jpg | 311-42.2CRCT-ND | Digikey | RC0805FR-0742R2L | Yageo | RES SMD 42.2 OHM 1% 1/8W 0805 | 54058 | 0 | 0.1 | 0 | 1 | Cut Tape (CT) | RC0805 | 42.2 | Â±1% | 0.125W, 1/8W | Thick Film | Moisture Resistant | Â±100ppm/Â°C | -55Â°C ~ 155Â°C | 0805 (2012 Metric) | 805 | 0.079" L x 0.049" W (2.00mm x 1.25mm) | 0.024" (0.60mm) | 2 |  |  |  |  | 1 |  | 42.2Â±1%
http://media.digikey.com/pdf/Data%20Sheets/Yageo%20PDFs/RC0805%20Pb%20Free.pdf | http://media.digikey.com/Renders/Yageo%20Renders/CRSM%20PT0805.jpg | 311-16.5CRCT-ND | Digikey | RC0805FR-0716R5L | Yageo | RES SMD 16.5 OHM 1% 1/8W 0805 | 46596 | 0 | 0.1 | 0 | 1 | Cut Tape (CT) | RC0805 | 16.5 | Â±1% | 0.125W, 1/8W | Thick Film | Moisture Resistant | Â±100ppm/Â°C | -55Â°C ~ 155Â°C | 0805 (2012 Metric) | 805 | 0.079" L x 0.049" W (2.00mm x 1.25mm) | 0.024" (0.60mm) | 2 |  |  |  |  | 1 |  | 16.5Â±1%
http://media.digikey.com/pdf/Data%20Sheets/Yageo%20PDFs/RC0805%20Pb%20Free.pdf | http://media.digikey.com/Renders/Yageo%20Renders/CRSM%20PT0805.jpg | 311-22.6CRCT-ND | Digikey | RC0805FR-0722R6L | Yageo | RES SMD 22.6 OHM 1% 1/8W 0805 | 49879 | 0 | 0.1 | 0 | 1 | Cut Tape (CT) | RC0805 | 22.6 | Â±1% | 0.125W, 1/8W | Thick Film | Moisture Resistant | Â±100ppm/Â°C | -55Â°C ~ 155Â°C | 0805 (2012 Metric) | 805 | 0.079" L x 0.049" W (2.00mm x 1.25mm) | 0.024" (0.60mm) | 2 |  |  |  |  | 1 |  | 22.6Â±1%
http://media.digikey.com/pdf/Data%20Sheets/Yageo%20PDFs/RC0805%20Pb%20Free.pdf | http://media.digikey.com/Renders/Yageo%20Renders/CRSM%20PT0805.jpg | 311-14.0CRCT-ND | Digikey | RC0805FR-0714RL | Yageo | RES SMD 14 OHM 1% 1/8W 0805 | 44284 | 0 | 0.1 | 0 | 1 | Cut Tape (CT) | RC0805 | 14 | Â±1% | 0.125W, 1/8W | Thick Film | Moisture Resistant | Â±100ppm/Â°C | -55Â°C ~ 155Â°C | 0805 (2012 Metric) | 805 | 0.079" L x 0.049" W (2.00mm x 1.25mm) | 0.024" (0.60mm) | 2 |  |  |  |  | 1 |  | 14Â±1%
http://media.digikey.com/pdf/Data%20Sheets/Yageo%20PDFs/RC0805%20Pb%20Free.pdf | http://media.digikey.com/Renders/Yageo%20Renders/CRSM%20PT0805.jpg | 311-634KCRCT-ND | Digikey | RC0805FR-07634KL | Yageo | RES SMD 634K OHM 1% 1/8W 0805 | 43020 | 0 | 0.1 | 0 | 1 | Cut Tape (CT) | RC0805 | 634k | Â±1% | 0.125W, 1/8W | Thick Film | Moisture Resistant | Â±100ppm/Â°C | -55Â°C ~ 155Â°C | 0805 (2012 Metric) | 805 | 0.079" L x 0.049" W (2.00mm x 1.25mm) | 0.024" (0.60mm) | 2 |  |  |  |  | 1 |  | 634kÂ±1%
http://media.digikey.com/pdf/Data%20Sheets/Yageo%20PDFs/RC0805%20Pb%20Free.pdf | http://media.digikey.com/Renders/Yageo%20Renders/CRSM%20PT0805.jpg | 311-78.7CRCT-ND | Digikey | RC0805FR-0778R7L | Yageo | RES SMD 78.7 OHM 1% 1/8W 0805 | 44590 | 0 | 0.1 | 0 | 1 | Cut Tape (CT) | RC0805 | 78.7 | Â±1% | 0.125W, 1/8W | Thick Film | Moisture Resistant | Â±100ppm/Â°C | -55Â°C ~ 155Â°C | 0805 (2012 Metric) | 805 | 0.079" L x 0.049" W (2.00mm x 1.25mm) | 0.024" (0.60mm) | 2 |  |  |  |  | 1 |  | 78.7Â±1%
http://media.digikey.com/pdf/Data%20Sheets/Yageo%20PDFs/RC0805%20Pb%20Free.pdf | http://media.digikey.com/Renders/Yageo%20Renders/CRSM%20PT0805.jpg | 311-88.7CRCT-ND | Digikey | RC0805FR-0788R7L | Yageo | RES SMD 88.7 OHM 1% 1/8W 0805 | 42066 | 0 | 0.1 | 0 | 1 | Cut Tape (CT) | RC0805 | 88.7 | Â±1% | 0.125W, 1/8W | Thick Film | Moisture Resistant | Â±100ppm/Â°C | -55Â°C ~ 155Â°C | 0805 (2012 Metric) | 805 | 0.079" L x 0.049" W (2.00mm x 1.25mm) | 0.024" (0.60mm) | 2 |  |  |  |  | 1 |  | 88.7Â±1%
http://media.digikey.com/pdf/Data%20Sheets/Yageo%20PDFs/RC0805%20Pb%20Free.pdf | http://media.digikey.com/Renders/Yageo%20Renders/CRSM%20PT0805.jpg | 311-26.1CRCT-ND | Digikey | RC0805FR-0726R1L | Yageo | RES SMD 26.1 OHM 1% 1/8W 0805 | 38566 | 0 | 0.1 | 0 | 1 | Cut Tape (CT) | RC0805 | 26.1 | Â±1% | 0.125W, 1/8W | Thick Film | Moisture Resistant | Â±100ppm/Â°C | -55Â°C ~ 155Â°C | 0805 (2012 Metric) | 805 | 0.079" L x 0.049" W (2.00mm x 1.25mm) | 0.024" (0.60mm) | 2 |  |  |  |  | 1 |  | 26.1Â±1%
http://media.digikey.com/pdf/Data%20Sheets/Yageo%20PDFs/RC0805%20Pb%20Free.pdf | http://media.digikey.com/Renders/Yageo%20Renders/CRSM%20PT0805.jpg | 311-732KCRCT-ND | Digikey | RC0805FR-07732KL | Yageo | RES SMD 732K OHM 1% 1/8W 0805 | 38856 | 0 | 0.1 | 0 | 1 | Cut Tape (CT) | RC0805 | 732k | Â±1% | 0.125W, 1/8W | Thick Film | Moisture Resistant | Â±100ppm/Â°C | -55Â°C ~ 155Â°C | 0805 (2012 Metric) | 805 | 0.079" L x 0.049" W (2.00mm x 1.25mm) | 0.024" (0.60mm) | 2 |  |  |  |  | 1 |  | 732kÂ±1%
http://media.digikey.com/pdf/Data%20Sheets/Yageo%20PDFs/RC0805%20Pb%20Free.pdf | http://media.digikey.com/Renders/Yageo%20Renders/CRSM%20PT0805.jpg | 311-18.7CRCT-ND | Digikey | RC0805FR-0718R7L | Yageo | RES SMD 18.7 OHM 1% 1/8W 0805 | 32758 | 0 | 0.1 | 0 | 1 | Cut Tape (CT) | RC0805 | 18.7 | Â±1% | 0.125W, 1/8W | Thick Film | Moisture Resistant | Â±100ppm/Â°C | -55Â°C ~ 155Â°C | 0805 (2012 Metric) | 805 | 0.079" L x 0.049" W (2.00mm x 1.25mm) | 0.024" (0.60mm) | 2 |  |  |  |  | 1 |  | 18.7Â±1%
http://media.digikey.com/pdf/Data%20Sheets/Yageo%20PDFs/RC0805%20Pb%20Free.pdf | http://media.digikey.com/Renders/Yageo%20Renders/CRSM%20PT0805.jpg | 311-19.6CRCT-ND | Digikey | RC0805FR-0719R6L | Yageo | RES SMD 19.6 OHM 1% 1/8W 0805 | 34079 | 0 | 0.1 | 0 | 1 | Cut Tape (CT) | RC0805 | 19.6 | Â±1% | 0.125W, 1/8W | Thick Film | Moisture Resistant | Â±100ppm/Â°C | -55Â°C ~ 155Â°C | 0805 (2012 Metric) | 805 | 0.079" L x 0.049" W (2.00mm x 1.25mm) | 0.024" (0.60mm) | 2 |  |  |  |  | 1 |  | 19.6Â±1%
http://media.digikey.com/pdf/Data%20Sheets/Yageo%20PDFs/RC0805%20Pb%20Free.pdf | http://media.digikey.com/Renders/Yageo%20Renders/CRSM%20PT0805.jpg | 311-28.0CRCT-ND | Digikey | RC0805FR-0728RL | Yageo | RES SMD 28 OHM 1% 1/8W 0805 | 30244 | 0 | 0.1 | 0 | 1 | Cut Tape (CT) | RC0805 | 28 | Â±1% | 0.125W, 1/8W | Thick Film | Moisture Resistant | Â±100ppm/Â°C | -55Â°C ~ 155Â°C | 0805 (2012 Metric) | 805 | 0.079" L x 0.049" W (2.00mm x 1.25mm) | 0.024" (0.60mm) | 2 |  |  |  |  | 1 |  | 28Â±1%
http://media.digikey.com/pdf/Data%20Sheets/Yageo%20PDFs/RC0805%20Pb%20Free.pdf | http://media.digikey.com/Renders/Yageo%20Renders/CRSM%20PT0805.jpg | 311-31.6CRCT-ND | Digikey | RC0805FR-0731R6L | Yageo | RES SMD 31.6 OHM 1% 1/8W 0805 | 45959 | 0 | 0.1 | 0 | 1 | Cut Tape (CT) | RC0805 | 31.6 | Â±1% | 0.125W, 1/8W | Thick Film | Moisture Resistant | Â±100ppm/Â°C | -55Â°C ~ 155Â°C | 0805 (2012 Metric) | 805 | 0.079" L x 0.049" W (2.00mm x 1.25mm) | 0.024" (0.60mm) | 2 |  |  |  |  | 1 |  | 31.6Â±1%
http://media.digikey.com/pdf/Data%20Sheets/Yageo%20PDFs/RC0805%20Pb%20Free.pdf | http://media.digikey.com/Renders/Yageo%20Renders/CRSM%20PT0805.jpg | 311-71.5CRCT-ND | Digikey | RC0805FR-0771R5L | Yageo | RES SMD 71.5 OHM 1% 1/8W 0805 | 31015 | 0 | 0.1 | 0 | 1 | Cut Tape (CT) | RC0805 | 71.5 | Â±1% | 0.125W, 1/8W | Thick Film | Moisture Resistant | Â±100ppm/Â°C | -55Â°C ~ 155Â°C | 0805 (2012 Metric) | 805 | 0.079" L x 0.049" W (2.00mm x 1.25mm) | 0.024" (0.60mm) | 2 |  |  |  |  | 1 |  | 71.5Â±1%
http://media.digikey.com/pdf/Data%20Sheets/Yageo%20PDFs/RC0805%20Pb%20Free.pdf | http://media.digikey.com/Renders/Yageo%20Renders/CRSM%20PT0805.jpg | 311-845KCRCT-ND | Digikey | RC0805FR-07845KL | Yageo | RES SMD 845K OHM 1% 1/8W 0805 | 33849 | 0 | 0.1 | 0 | 1 | Cut Tape (CT) | RC0805 | 845k | Â±1% | 0.125W, 1/8W | Thick Film | Moisture Resistant | Â±100ppm/Â°C | -55Â°C ~ 155Â°C | 0805 (2012 Metric) | 805 | 0.079" L x 0.049" W (2.00mm x 1.25mm) | 0.024" (0.60mm) | 2 |  |  |  |  | 1 |  | 845kÂ±1%
http://media.digikey.com/pdf/Data%20Sheets/Yageo%20PDFs/RC0805%20Pb%20Free.pdf | http://media.digikey.com/Renders/Yageo%20Renders/CRSM%20PT0805.jpg | 311-118CRCT-ND | Digikey | RC0805FR-07118RL | Yageo | RES SMD 118 OHM 1% 1/8W 0805 | 31816 | 0 | 0.1 | 0 | 1 | Cut Tape (CT) | RC0805 | 118 | Â±1% | 0.125W, 1/8W | Thick Film | Moisture Resistant | Â±100ppm/Â°C | -55Â°C ~ 155Â°C | 0805 (2012 Metric) | 805 | 0.079" L x 0.049" W (2.00mm x 1.25mm) | 0.024" (0.60mm) | 2 |  |  |  |  | 1 |  | 118Â±1%
http://media.digikey.com/pdf/Data%20Sheets/Yageo%20PDFs/RC0805%20Pb%20Free.pdf | http://media.digikey.com/Renders/Yageo%20Renders/CRSM%20PT0805.jpg | 311-17.8CRCT-ND | Digikey | RC0805FR-0717R8L | Yageo | RES SMD 17.8 OHM 1% 1/8W 0805 | 27652 | 0 | 0.1 | 0 | 1 | Cut Tape (CT) | RC0805 | 17.8 | Â±1% | 0.125W, 1/8W | Thick Film | Moisture Resistant | Â±100ppm/Â°C | -55Â°C ~ 155Â°C | 0805 (2012 Metric) | 805 | 0.079" L x 0.049" W (2.00mm x 1.25mm) | 0.024" (0.60mm) | 2 |  |  |  |  | 1 |  | 17.8Â±1%
http://media.digikey.com/pdf/Data%20Sheets/Yageo%20PDFs/RC0805%20Pb%20Free.pdf | http://media.digikey.com/Renders/Yageo%20Renders/CRSM%20PT0805.jpg | 311-44.2CRCT-ND | Digikey | RC0805FR-0744R2L | Yageo | RES SMD 44.2 OHM 1% 1/8W 0805 | 22190 | 0 | 0.1 | 0 | 1 | Cut Tape (CT) | RC0805 | 44.2 | Â±1% | 0.125W, 1/8W | Thick Film | Moisture Resistant | Â±100ppm/Â°C | -55Â°C ~ 155Â°C | 0805 (2012 Metric) | 805 | 0.079" L x 0.049" W (2.00mm x 1.25mm) | 0.024" (0.60mm) | 2 |  |  |  |  | 1 |  | 44.2Â±1%
http://media.digikey.com/pdf/Data%20Sheets/Yageo%20PDFs/RC0805%20Pb%20Free.pdf | http://media.digikey.com/Renders/Yageo%20Renders/CRSM%20PT0805.jpg | 311-73.2CRCT-ND | Digikey | RC0805FR-0773R2L | Yageo | RES SMD 73.2 OHM 1% 1/8W 0805 | 21370 | 0 | 0.1 | 0 | 1 | Cut Tape (CT) | RC0805 | 73.2 | Â±1% | 0.125W, 1/8W | Thick Film | Moisture Resistant | Â±100ppm/Â°C | -55Â°C ~ 155Â°C | 0805 (2012 Metric) | 805 | 0.079" L x 0.049" W (2.00mm x 1.25mm) | 0.024" (0.60mm) | 2 |  |  |  |  | 1 |  | 73.2Â±1%
http://media.digikey.com/pdf/Data%20Sheets/Yageo%20PDFs/RC0805%20Pb%20Free.pdf | http://media.digikey.com/Renders/Yageo%20Renders/CRSM%20PT0805.jpg | 311-46.4CRCT-ND | Digikey | RC0805FR-0746R4L | Yageo | RES SMD 46.4 OHM 1% 1/8W 0805 | 18017 | 0 | 0.1 | 0 | 1 | Cut Tape (CT) | RC0805 | 46.4 | Â±1% | 0.125W, 1/8W | Thick Film | Moisture Resistant | Â±100ppm/Â°C | -55Â°C ~ 155Â°C | 0805 (2012 Metric) | 805 | 0.079" L x 0.049" W (2.00mm x 1.25mm) | 0.024" (0.60mm) | 2 |  |  |  |  | 1 |  | 46.4Â±1%
http://media.digikey.com/pdf/Data%20Sheets/Yageo%20PDFs/RC0805%20Pb%20Free.pdf | http://media.digikey.com/Renders/Yageo%20Renders/CRSM%20PT0805.jpg | 311-1.27MCRCT-ND | Digikey | RC0805FR-071M27L | Yageo | RES SMD 1.27M OHM 1% 1/8W 0805 | 165076 | 0 | 0.1 | 0 | 1 | Cut Tape (CT) | RC0805 | 1.27M | Â±1% | 0.125W, 1/8W | Thick Film | Moisture Resistant | Â±100ppm/Â°C | -55Â°C ~ 155Â°C | 0805 (2012 Metric) | 805 | 0.079" L x 0.049" W (2.00mm x 1.25mm) | 0.024" (0.60mm) | 2 |  |  |  |  | 1 |  | 1.27MÂ±1%
http://media.digikey.com/pdf/Data%20Sheets/Yageo%20PDFs/RC0805%20Pb%20Free.pdf | http://media.digikey.com/Renders/Yageo%20Renders/CRSM%20PT0805.jpg | 311-6.49MCRCT-ND | Digikey | RC0805FR-076M49L | Yageo | RES SMD 6.49M OHM 1% 1/8W 0805 | 96776 | 0 | 0.1 | 0 | 1 | Cut Tape (CT) | RC0805 | 6.49M | Â±1% | 0.125W, 1/8W | Thick Film | Moisture Resistant | Â±100ppm/Â°C | -55Â°C ~ 155Â°C | 0805 (2012 Metric) | 805 | 0.079" L x 0.049" W (2.00mm x 1.25mm) | 0.024" (0.60mm) | 2 |  |  |  |  | 1 |  | 6.49MÂ±1%
http://media.digikey.com/pdf/Data%20Sheets/Yageo%20PDFs/RC0805%20Pb%20Free.pdf | http://media.digikey.com/Renders/Yageo%20Renders/CRSM%20PT0805.jpg | 311-3.57MCRCT-ND | Digikey | RC0805FR-073M57L | Yageo | RES SMD 3.57M OHM 1% 1/8W 0805 | 58276 | 0 | 0.1 | 0 | 1 | Cut Tape (CT) | RC0805 | 3.57M | Â±1% | 0.125W, 1/8W | Thick Film | Moisture Resistant | Â±100ppm/Â°C | -55Â°C ~ 155Â°C | 0805 (2012 Metric) | 805 | 0.079" L x 0.049" W (2.00mm x 1.25mm) | 0.024" (0.60mm) | 2 |  |  |  |  | 1 |  | 3.57MÂ±1%
http://media.digikey.com/pdf/Data%20Sheets/Yageo%20PDFs/RC0805%20Pb%20Free.pdf | http://media.digikey.com/Renders/Yageo%20Renders/CRSM%20PT0805.jpg | 311-3.65MCRCT-ND | Digikey | RC0805FR-073M65L | Yageo | RES SMD 3.65M OHM 1% 1/8W 0805 | 54475 | 0 | 0.1 | 0 | 1 | Cut Tape (CT) | RC0805 | 3.65M | Â±1% | 0.125W, 1/8W | Thick Film | Moisture Resistant | Â±100ppm/Â°C | -55Â°C ~ 155Â°C | 0805 (2012 Metric) | 805 | 0.079" L x 0.049" W (2.00mm x 1.25mm) | 0.024" (0.60mm) | 2 |  |  |  |  | 1 |  | 3.65MÂ±1%
http://media.digikey.com/pdf/Data%20Sheets/Yageo%20PDFs/RC0805%20Pb%20Free.pdf | http://media.digikey.com/Renders/Yageo%20Renders/CRSM%20PT0805.jpg | 311-2.15MCRCT-ND | Digikey | RC0805FR-072M15L | Yageo | RES SMD 2.15M OHM 1% 1/8W 0805 | 45952 | 0 | 0.1 | 0 | 1 | Cut Tape (CT) | RC0805 | 2.15M | Â±1% | 0.125W, 1/8W | Thick Film | Moisture Resistant | Â±100ppm/Â°C | -55Â°C ~ 155Â°C | 0805 (2012 Metric) | 805 | 0.079" L x 0.049" W (2.00mm x 1.25mm) | 0.024" (0.60mm) | 2 |  |  |  |  | 1 |  | 2.15MÂ±1%
http://media.digikey.com/pdf/Data%20Sheets/Yageo%20PDFs/RC0805%20Pb%20Free.pdf | http://media.digikey.com/Renders/Yageo%20Renders/CRSM%20PT0805.jpg | 311-2.32MCRCT-ND | Digikey | RC0805FR-072M32L | Yageo | RES SMD 2.32M OHM 1% 1/8W 0805 | 44343 | 0 | 0.1 | 0 | 1 | Cut Tape (CT) | RC0805 | 2.32M | Â±1% | 0.125W, 1/8W | Thick Film | Moisture Resistant | Â±100ppm/Â°C | -55Â°C ~ 155Â°C | 0805 (2012 Metric) | 805 | 0.079" L x 0.049" W (2.00mm x 1.25mm) | 0.024" (0.60mm) | 2 |  |  |  |  | 1 |  | 2.32MÂ±1%
http://media.digikey.com/pdf/Data%20Sheets/Yageo%20PDFs/RC0805%20Pb%20Free.pdf | http://media.digikey.com/Renders/Yageo%20Renders/CRSM%20PT0805.jpg | 311-4.64MCRCT-ND | Digikey | RC0805FR-074M64L | Yageo | RES SMD 4.64M OHM 1% 1/8W 0805 | 42268 | 0 | 0.1 | 0 | 1 | Cut Tape (CT) | RC0805 | 4.64M | Â±1% | 0.125W, 1/8W | Thick Film | Moisture Resistant | Â±100ppm/Â°C | -55Â°C ~ 155Â°C | 0805 (2012 Metric) | 805 | 0.079" L x 0.049" W (2.00mm x 1.25mm) | 0.024" (0.60mm) | 2 |  |  |  |  | 1 |  | 4.64MÂ±1%
http://media.digikey.com/pdf/Data%20Sheets/Yageo%20PDFs/RC0805%20Pb%20Free.pdf | http://media.digikey.com/Renders/Yageo%20Renders/CRSM%20PT0805.jpg | 311-4.32MCRCT-ND | Digikey | RC0805FR-074M32L | Yageo | RES SMD 4.32M OHM 1% 1/8W 0805 | 35571 | 0 | 0.1 | 0 | 1 | Cut Tape (CT) | RC0805 | 4.32M | Â±1% | 0.125W, 1/8W | Thick Film | Moisture Resistant | Â±100ppm/Â°C | -55Â°C ~ 155Â°C | 0805 (2012 Metric) | 805 | 0.079" L x 0.049" W (2.00mm x 1.25mm) | 0.024" (0.60mm) | 2 |  |  |  |  | 1 |  | 4.32MÂ±1%
http://media.digikey.com/pdf/Data%20Sheets/Yageo%20PDFs/RC0805%20Pb%20Free.pdf | http://media.digikey.com/Renders/Yageo%20Renders/CRSM%20PT0805.jpg | 311-5.76MCRCT-ND | Digikey | RC0805FR-075M76L | Yageo | RES SMD 5.76M OHM 1% 1/8W 0805 | 41104 | 0 | 0.1 | 0 | 1 | Cut Tape (CT) | RC0805 | 5.76M | Â±1% | 0.125W, 1/8W | Thick Film | Moisture Resistant | Â±100ppm/Â°C | -55Â°C ~ 155Â°C | 0805 (2012 Metric) | 805 | 0.079" L x 0.049" W (2.00mm x 1.25mm) | 0.024" (0.60mm) | 2 |  |  |  |  | 1 |  | 5.76MÂ±1%
http://media.digikey.com/pdf/Data%20Sheets/Yageo%20PDFs/RC0805%20Pb%20Free.pdf | http://media.digikey.com/Renders/Yageo%20Renders/CRSM%20PT0805.jpg | 311-1.15MCRCT-ND | Digikey | RC0805FR-071M15L | Yageo | RES SMD 1.15M OHM 1% 1/8W 0805 | 36438 | 0 | 0.1 | 0 | 1 | Cut Tape (CT) | RC0805 | 1.15M | Â±1% | 0.125W, 1/8W | Thick Film | Moisture Resistant | Â±100ppm/Â°C | -55Â°C ~ 155Â°C | 0805 (2012 Metric) | 805 | 0.079" L x 0.049" W (2.00mm x 1.25mm) | 0.024" (0.60mm) | 2 |  |  |  |  | 1 |  | 1.15MÂ±1%
http://media.digikey.com/pdf/Data%20Sheets/Yageo%20PDFs/RC0805%20Pb%20Free.pdf | http://media.digikey.com/Renders/Yageo%20Renders/CRSM%20PT0805.jpg | 311-1.58MCRCT-ND | Digikey | RC0805FR-071M58L | Yageo | RES SMD 1.58M OHM 1% 1/8W 0805 | 34168 | 0 | 0.1 | 0 | 1 | Cut Tape (CT) | RC0805 | 1.58M | Â±1% | 0.125W, 1/8W | Thick Film | Moisture Resistant | Â±100ppm/Â°C | -55Â°C ~ 155Â°C | 0805 (2012 Metric) | 805 | 0.079" L x 0.049" W (2.00mm x 1.25mm) | 0.024" (0.60mm) | 2 |  |  |  |  | 1 |  | 1.58MÂ±1%
http://media.digikey.com/pdf/Data%20Sheets/Yageo%20PDFs/RC0805%20Pb%20Free.pdf | http://media.digikey.com/Renders/Yageo%20Renders/CRSM%20PT0805.jpg | 311-2.05MCRCT-ND | Digikey | RC0805FR-072M05L | Yageo | RES SMD 2.05M OHM 1% 1/8W 0805 | 33975 | 0 | 0.1 | 0 | 1 | Cut Tape (CT) | RC0805 | 2.05M | Â±1% | 0.125W, 1/8W | Thick Film | Moisture Resistant | Â±100ppm/Â°C | -55Â°C ~ 155Â°C | 0805 (2012 Metric) | 805 | 0.079" L x 0.049" W (2.00mm x 1.25mm) | 0.024" (0.60mm) | 2 |  |  |  |  | 1 |  | 2.05MÂ±1%
http://media.digikey.com/pdf/Data%20Sheets/Yageo%20PDFs/RC0805%20Pb%20Free.pdf | http://media.digikey.com/Renders/Yageo%20Renders/CRSM%20PT0805.jpg | 311-5.36MCRCT-ND | Digikey | RC0805FR-075M36L | Yageo | RES SMD 5.36M OHM 1% 1/8W 0805 | 34840 | 0 | 0.1 | 0 | 1 | Cut Tape (CT) | RC0805 | 5.36M | Â±1% | 0.125W, 1/8W | Thick Film | Moisture Resistant | Â±100ppm/Â°C | -55Â°C ~ 155Â°C | 0805 (2012 Metric) | 805 | 0.079" L x 0.049" W (2.00mm x 1.25mm) | 0.024" (0.60mm) | 2 |  |  |  |  | 1 |  | 5.36MÂ±1%
http://media.digikey.com/pdf/Data%20Sheets/Yageo%20PDFs/RC0805%20Pb%20Free.pdf | http://media.digikey.com/Renders/Yageo%20Renders/CRSM%20PT0805.jpg | 311-8.66MCRCT-ND | Digikey | RC0805FR-078M66L | Yageo | RES SMD 8.66M OHM 1% 1/8W 0805 | 30432 | 0 | 0.1 | 0 | 1 | Cut Tape (CT) | RC0805 | 8.66M | Â±1% | 0.125W, 1/8W | Thick Film | Moisture Resistant | Â±100ppm/Â°C | -55Â°C ~ 155Â°C | 0805 (2012 Metric) | 805 | 0.079" L x 0.049" W (2.00mm x 1.25mm) | 0.024" (0.60mm) | 2 |  |  |  |  | 1 |  | 8.66MÂ±1%
http://media.digikey.com/pdf/Data%20Sheets/Yageo%20PDFs/RC0805%20Pb%20Free.pdf | http://media.digikey.com/Renders/Yageo%20Renders/CRSM%20PT0805.jpg | 311-1.13MCRCT-ND | Digikey | RC0805FR-071M13L | Yageo | RES SMD 1.13M OHM 1% 1/8W 0805 | 28269 | 0 | 0.1 | 0 | 1 | Cut Tape (CT) | RC0805 | 1.13M | Â±1% | 0.125W, 1/8W | Thick Film | Moisture Resistant | Â±100ppm/Â°C | -55Â°C ~ 155Â°C | 0805 (2012 Metric) | 805 | 0.079" L x 0.049" W (2.00mm x 1.25mm) | 0.024" (0.60mm) | 2 |  |  |  |  | 1 |  | 1.13MÂ±1%
http://media.digikey.com/pdf/Data%20Sheets/Yageo%20PDFs/RC0805%20Pb%20Free.pdf | http://media.digikey.com/Renders/Yageo%20Renders/CRSM%20PT0805.jpg | 311-1.18MCRCT-ND | Digikey | RC0805FR-071M18L | Yageo | RES SMD 1.18M OHM 1% 1/8W 0805 | 28362 | 0 | 0.1 | 0 | 1 | Cut Tape (CT) | RC0805 | 1.18M | Â±1% | 0.125W, 1/8W | Thick Film | Moisture Resistant | Â±100ppm/Â°C | -55Â°C ~ 155Â°C | 0805 (2012 Metric) | 805 | 0.079" L x 0.049" W (2.00mm x 1.25mm) | 0.024" (0.60mm) | 2 |  |  |  |  | 1 |  | 1.18MÂ±1%
http://media.digikey.com/pdf/Data%20Sheets/Yageo%20PDFs/RC0805%20Pb%20Free.pdf | http://media.digikey.com/Renders/Yageo%20Renders/CRSM%20PT0805.jpg | 311-2.37MCRCT-ND | Digikey | RC0805FR-072M37L | Yageo | RES SMD 2.37M OHM 1% 1/8W 0805 | 30000 | 0 | 0.1 | 0 | 1 | Cut Tape (CT) | RC0805 | 2.37M | Â±1% | 0.125W, 1/8W | Thick Film | Moisture Resistant | Â±100ppm/Â°C | -55Â°C ~ 155Â°C | 0805 (2012 Metric) | 805 | 0.079" L x 0.049" W (2.00mm x 1.25mm) | 0.024" (0.60mm) | 2 |  |  |  |  | 1 |  | 2.37MÂ±1%
http://media.digikey.com/pdf/Data%20Sheets/Yageo%20PDFs/RC0805%20Pb%20Free.pdf | http://media.digikey.com/Renders/Yageo%20Renders/CRSM%20PT0805.jpg | 311-3.16MCRCT-ND | Digikey | RC0805FR-073M16L | Yageo | RES SMD 3.16M OHM 1% 1/8W 0805 | 29055 | 0 | 0.1 | 0 | 1 | Cut Tape (CT) | RC0805 | 3.16M | Â±1% | 0.125W, 1/8W | Thick Film | Moisture Resistant | Â±100ppm/Â°C | -55Â°C ~ 155Â°C | 0805 (2012 Metric) | 805 | 0.079" L x 0.049" W (2.00mm x 1.25mm) | 0.024" (0.60mm) | 2 |  |  |  |  | 1 |  | 3.16MÂ±1%
http://media.digikey.com/pdf/Data%20Sheets/Yageo%20PDFs/RC0805%20Pb%20Free.pdf | http://media.digikey.com/Renders/Yageo%20Renders/CRSM%20PT0805.jpg | 311-1.96MCRCT-ND | Digikey | RC0805FR-071M96L | Yageo | RES SMD 1.96M OHM 1% 1/8W 0805 | 20630 | 0 | 0.1 | 0 | 1 | Cut Tape (CT) | RC0805 | 1.96M | Â±1% | 0.125W, 1/8W | Thick Film | Moisture Resistant | Â±100ppm/Â°C | -55Â°C ~ 155Â°C | 0805 (2012 Metric) | 805 | 0.079" L x 0.049" W (2.00mm x 1.25mm) | 0.024" (0.60mm) | 2 |  |  |  |  | 1 |  | 1.96MÂ±1%
http://media.digikey.com/pdf/Data%20Sheets/Yageo%20PDFs/RC0805%20Pb%20Free.pdf | http://media.digikey.com/Renders/Yageo%20Renders/CRSM%20PT0805.jpg | 311-2.26MCRCT-ND | Digikey | RC0805FR-072M26L | Yageo | RES SMD 2.26M OHM 1% 1/8W 0805 | 21879 | 0 | 0.1 | 0 | 1 | Cut Tape (CT) | RC0805 | 2.26M | Â±1% | 0.125W, 1/8W | Thick Film | Moisture Resistant | Â±100ppm/Â°C | -55Â°C ~ 155Â°C | 0805 (2012 Metric) | 805 | 0.079" L x 0.049" W (2.00mm x 1.25mm) | 0.024" (0.60mm) | 2 |  |  |  |  | 1 |  | 2.26MÂ±1%
http://media.digikey.com/pdf/Data%20Sheets/Yageo%20PDFs/RC0805%20Pb%20Free.pdf | http://media.digikey.com/Renders/Yageo%20Renders/CRSM%20PT0805.jpg | 311-2.67MCRCT-ND | Digikey | RC0805FR-072M67L | Yageo | RES SMD 2.67M OHM 1% 1/8W 0805 | 21847 | 0 | 0.1 | 0 | 1 | Cut Tape (CT) | RC0805 | 2.67M | Â±1% | 0.125W, 1/8W | Thick Film | Moisture Resistant | Â±100ppm/Â°C | -55Â°C ~ 155Â°C | 0805 (2012 Metric) | 805 | 0.079" L x 0.049" W (2.00mm x 1.25mm) | 0.024" (0.60mm) | 2 |  |  |  |  | 1 |  | 2.67MÂ±1%
http://media.digikey.com/pdf/Data%20Sheets/Yageo%20PDFs/RC0805%20Pb%20Free.pdf | http://media.digikey.com/Renders/Yageo%20Renders/CRSM%20PT0805.jpg | 311-6.65MCRCT-ND | Digikey | RC0805FR-076M65L | Yageo | RES SMD 6.65M OHM 1% 1/8W 0805 | 30857 | 0 | 0.1 | 0 | 1 | Cut Tape (CT) | RC0805 | 6.65M | Â±1% | 0.125W, 1/8W | Thick Film | Moisture Resistant | Â±100ppm/Â°C | -55Â°C ~ 155Â°C | 0805 (2012 Metric) | 805 | 0.079" L x 0.049" W (2.00mm x 1.25mm) | 0.024" (0.60mm) | 2 |  |  |  |  | 1 |  | 6.65MÂ±1%
http://media.digikey.com/pdf/Data%20Sheets/Yageo%20PDFs/RC0805%20Pb%20Free.pdf | http://media.digikey.com/Renders/Yageo%20Renders/CRSM%20PT0805.jpg | 311-8.06MCRCT-ND | Digikey | RC0805FR-078M06L | Yageo | RES SMD 8.06M OHM 1% 1/8W 0805 | 30824 | 0 | 0.1 | 0 | 1 | Cut Tape (CT) | RC0805 | 8.06M | Â±1% | 0.125W, 1/8W | Thick Film | Moisture Resistant | Â±100ppm/Â°C | -55Â°C ~ 155Â°C | 0805 (2012 Metric) | 805 | 0.079" L x 0.049" W (2.00mm x 1.25mm) | 0.024" (0.60mm) | 2 |  |  |  |  | 1 |  | 8.06MÂ±1%
http://media.digikey.com/pdf/Data%20Sheets/Yageo%20PDFs/RC0805%20Pb%20Free.pdf | http://media.digikey.com/Renders/Yageo%20Renders/CRSM%20PT0805.jpg | 311-2.61MCRCT-ND | Digikey | RC0805FR-072M61L | Yageo | RES SMD 2.61M OHM 1% 1/8W 0805 | 19839 | 0 | 0.1 | 0 | 1 | Cut Tape (CT) | RC0805 | 2.61M | Â±1% | 0.125W, 1/8W | Thick Film | Moisture Resistant | Â±100ppm/Â°C | -55Â°C ~ 155Â°C | 0805 (2012 Metric) | 805 | 0.079" L x 0.049" W (2.00mm x 1.25mm) | 0.024" (0.60mm) | 2 |  |  |  |  | 1 |  | 2.61MÂ±1%
http://media.digikey.com/pdf/Data%20Sheets/Yageo%20PDFs/RC0805%20Pb%20Free.pdf | http://media.digikey.com/Renders/Yageo%20Renders/CRSM%20PT0805.jpg | 311-3.40MCRCT-ND | Digikey | RC0805FR-073M4L | Yageo | RES SMD 3.4M OHM 1% 1/8W 0805 | 23600 | 0 | 0.1 | 0 | 1 | Cut Tape (CT) | RC0805 | 3.4M | Â±1% | 0.125W, 1/8W | Thick Film | Moisture Resistant | Â±100ppm/Â°C | -55Â°C ~ 155Â°C | 0805 (2012 Metric) | 805 | 0.079" L x 0.049" W (2.00mm x 1.25mm) | 0.024" (0.60mm) | 2 |  |  |  |  | 1 |  | 3.4MÂ±1%
http://media.digikey.com/pdf/Data%20Sheets/Yageo%20PDFs/RC0805%20Pb%20Free.pdf | http://media.digikey.com/Renders/Yageo%20Renders/CRSM%20PT0805.jpg | 311-3.92MCRCT-ND | Digikey | RC0805FR-073M92L | Yageo | RES SMD 3.92M OHM 1% 1/8W 0805 | 15990 | 0 | 0.1 | 0 | 1 | Cut Tape (CT) | RC0805 | 3.92M | Â±1% | 0.125W, 1/8W | Thick Film | Moisture Resistant | Â±100ppm/Â°C | -55Â°C ~ 155Â°C | 0805 (2012 Metric) | 805 | 0.079" L x 0.049" W (2.00mm x 1.25mm) | 0.024" (0.60mm) | 2 |  |  |  |  | 1 |  | 3.92MÂ±1%
http://media.digikey.com/pdf/Data%20Sheets/Yageo%20PDFs/RC0805%20Pb%20Free.pdf | http://media.digikey.com/Renders/Yageo%20Renders/CRSM%20PT0805.jpg | 311-5.90MCRCT-ND | Digikey | RC0805FR-075M9L | Yageo | RES SMD 5.9M OHM 1% 1/8W 0805 | 24815 | 0 | 0.1 | 0 | 1 | Cut Tape (CT) | RC0805 | 5.9M | Â±1% | 0.125W, 1/8W | Thick Film | Moisture Resistant | Â±100ppm/Â°C | -55Â°C ~ 155Â°C | 0805 (2012 Metric) | 805 | 0.079" L x 0.049" W (2.00mm x 1.25mm) | 0.024" (0.60mm) | 2 |  |  |  |  | 1 |  | 5.9MÂ±1%
http://media.digikey.com/pdf/Data%20Sheets/Yageo%20PDFs/RC0805%20Pb%20Free.pdf | http://media.digikey.com/Renders/Yageo%20Renders/CRSM%20PT0805.jpg | 311-8.25MCRCT-ND | Digikey | RC0805FR-078M25L | Yageo | RES SMD 8.25M OHM 1% 1/8W 0805 | 17816 | 0 | 0.1 | 0 | 1 | Cut Tape (CT) | RC0805 | 8.25M | Â±1% | 0.125W, 1/8W | Thick Film | Moisture Resistant | Â±100ppm/Â°C | -55Â°C ~ 155Â°C | 0805 (2012 Metric) | 805 | 0.079" L x 0.049" W (2.00mm x 1.25mm) | 0.024" (0.60mm) | 2 |  |  |  |  | 1 |  | 8.25MÂ±1%
http://media.digikey.com/pdf/Data%20Sheets/Yageo%20PDFs/RC0805%20Pb%20Free.pdf | http://media.digikey.com/Renders/Yageo%20Renders/CRSM%20PT0805.jpg | 311-1.54CRCT-ND | Digikey | RC0805FR-071R54L | Yageo | RES SMD 1.54 OHM 1% 1/8W 0805 | 129210 | 0 | 0.1 | 0 | 1 | Cut Tape (CT) | RC0805 | 1.54 | Â±1% | 0.125W, 1/8W | Thick Film | Moisture Resistant | Â±200ppm/Â°C | -55Â°C ~ 155Â°C | 0805 (2012 Metric) | 805 | 0.079" L x 0.049" W (2.00mm x 1.25mm) | 0.024" (0.60mm) | 2 |  |  |  |  | 1 |  | 1.54Â±1%
http://media.digikey.com/pdf/Data%20Sheets/Yageo%20PDFs/RC0805%20Pb%20Free.pdf | http://media.digikey.com/Renders/Yageo%20Renders/CRSM%20PT0805.jpg | 311-2.80CRCT-ND | Digikey | RC0805FR-072R8L | Yageo | RES SMD 2.8 OHM 1% 1/8W 0805 | 90943 | 0 | 0.1 | 0 | 1 | Cut Tape (CT) | RC0805 | 2.8 | Â±1% | 0.125W, 1/8W | Thick Film | Moisture Resistant | Â±200ppm/Â°C | -55Â°C ~ 155Â°C | 0805 (2012 Metric) | 805 | 0.079" L x 0.049" W (2.00mm x 1.25mm) | 0.024" (0.60mm) | 2 |  |  |  |  | 1 |  | 2.8Â±1%
http://media.digikey.com/pdf/Data%20Sheets/Yageo%20PDFs/RC0805%20Pb%20Free.pdf | http://media.digikey.com/Renders/Yageo%20Renders/CRSM%20PT0805.jpg | 311-2.10CRCT-ND | Digikey | RC0805FR-072R1L | Yageo | RES SMD 2.1 OHM 1% 1/8W 0805 | 84787 | 0 | 0.1 | 0 | 1 | Cut Tape (CT) | RC0805 | 2.1 | Â±1% | 0.125W, 1/8W | Thick Film | Moisture Resistant | Â±200ppm/Â°C | -55Â°C ~ 155Â°C | 0805 (2012 Metric) | 805 | 0.079" L x 0.049" W (2.00mm x 1.25mm) | 0.024" (0.60mm) | 2 |  |  |  |  | 1 |  | 2.1Â±1%
http://media.digikey.com/pdf/Data%20Sheets/Yageo%20PDFs/RC0805%20Pb%20Free.pdf | http://media.digikey.com/Renders/Yageo%20Renders/CRSM%20PT0805.jpg | 311-1.33CRCT-ND | Digikey | RC0805FR-071R33L | Yageo | RES SMD 1.33 OHM 1% 1/8W 0805 | 65767 | 0 | 0.1 | 0 | 1 | Cut Tape (CT) | RC0805 | 1.33 | Â±1% | 0.125W, 1/8W | Thick Film | Moisture Resistant | Â±200ppm/Â°C | -55Â°C ~ 155Â°C | 0805 (2012 Metric) | 805 | 0.079" L x 0.049" W (2.00mm x 1.25mm) | 0.024" (0.60mm) | 2 |  |  |  |  | 1 |  | 1.33Â±1%
http://media.digikey.com/pdf/Data%20Sheets/Yageo%20PDFs/RC0805%20Pb%20Free.pdf | http://media.digikey.com/Renders/Yageo%20Renders/CRSM%20PT0805.jpg | 311-3.74CRCT-ND | Digikey | RC0805FR-073R74L | Yageo | RES SMD 3.74 OHM 1% 1/8W 0805 | 63471 | 0 | 0.1 | 0 | 1 | Cut Tape (CT) | RC0805 | 3.74 | Â±1% | 0.125W, 1/8W | Thick Film | Moisture Resistant | Â±200ppm/Â°C | -55Â°C ~ 155Â°C | 0805 (2012 Metric) | 805 | 0.079" L x 0.049" W (2.00mm x 1.25mm) | 0.024" (0.60mm) | 2 |  |  |  |  | 1 |  | 3.74Â±1%
http://media.digikey.com/pdf/Data%20Sheets/Yageo%20PDFs/RC0805%20Pb%20Free.pdf | http://media.digikey.com/Renders/Yageo%20Renders/CRSM%20PT0805.jpg | 311-1.82CRCT-ND | Digikey | RC0805FR-071R82L | Yageo | RES SMD 1.82 OHM 1% 1/8W 0805 | 51540 | 0 | 0.1 | 0 | 1 | Cut Tape (CT) | RC0805 | 1.82 | Â±1% | 0.125W, 1/8W | Thick Film | Moisture Resistant | Â±200ppm/Â°C | -55Â°C ~ 155Â°C | 0805 (2012 Metric) | 805 | 0.079" L x 0.049" W (2.00mm x 1.25mm) | 0.024" (0.60mm) | 2 |  |  |  |  | 1 |  | 1.82Â±1%
http://media.digikey.com/pdf/Data%20Sheets/Yageo%20PDFs/RC0805%20Pb%20Free.pdf | http://media.digikey.com/Renders/Yageo%20Renders/CRSM%20PT0805.jpg | 311-3.48CRCT-ND | Digikey | RC0805FR-073R48L | Yageo | RES SMD 3.48 OHM 1% 1/8W 0805 | 52664 | 0 | 0.1 | 0 | 1 | Cut Tape (CT) | RC0805 | 3.48 | Â±1% | 0.125W, 1/8W | Thick Film | Moisture Resistant | Â±200ppm/Â°C | -55Â°C ~ 155Â°C | 0805 (2012 Metric) | 805 | 0.079" L x 0.049" W (2.00mm x 1.25mm) | 0.024" (0.60mm) | 2 |  |  |  |  | 1 |  | 3.48Â±1%
http://media.digikey.com/pdf/Data%20Sheets/Yageo%20PDFs/RC0805%20Pb%20Free.pdf | http://media.digikey.com/Renders/Yageo%20Renders/CRSM%20PT0805.jpg | 311-6.81CRCT-ND | Digikey | RC0805FR-076R81L | Yageo | RES SMD 6.81 OHM 1% 1/8W 0805 | 49379 | 0 | 0.1 | 0 | 1 | Cut Tape (CT) | RC0805 | 6.81 | Â±1% | 0.125W, 1/8W | Thick Film | Moisture Resistant | Â±200ppm/Â°C | -55Â°C ~ 155Â°C | 0805 (2012 Metric) | 805 | 0.079" L x 0.049" W (2.00mm x 1.25mm) | 0.024" (0.60mm) | 2 |  |  |  |  | 1 |  | 6.81Â±1%
http://media.digikey.com/pdf/Data%20Sheets/Yageo%20PDFs/RC0805%20Pb%20Free.pdf | http://media.digikey.com/Renders/Yageo%20Renders/CRSM%20PT0805.jpg | 311-1.43CRCT-ND | Digikey | RC0805FR-071R43L | Yageo | RES SMD 1.43 OHM 1% 1/8W 0805 | 43220 | 0 | 0.1 | 0 | 1 | Cut Tape (CT) | RC0805 | 1.43 | Â±1% | 0.125W, 1/8W | Thick Film | Moisture Resistant | Â±200ppm/Â°C | -55Â°C ~ 155Â°C | 0805 (2012 Metric) | 805 | 0.079" L x 0.049" W (2.00mm x 1.25mm) | 0.024" (0.60mm) | 2 |  |  |  |  | 1 |  | 1.43Â±1%
http://media.digikey.com/pdf/Data%20Sheets/Yageo%20PDFs/RC0805%20Pb%20Free.pdf | http://media.digikey.com/Renders/Yageo%20Renders/CRSM%20PT0805.jpg | 311-2.74CRCT-ND | Digikey | RC0805FR-072R74L | Yageo | RES SMD 2.74 OHM 1% 1/8W 0805 | 44155 | 0 | 0.1 | 0 | 1 | Cut Tape (CT) | RC0805 | 2.74 | Â±1% | 0.125W, 1/8W | Thick Film | Moisture Resistant | Â±200ppm/Â°C | -55Â°C ~ 155Â°C | 0805 (2012 Metric) | 805 | 0.079" L x 0.049" W (2.00mm x 1.25mm) | 0.024" (0.60mm) | 2 |  |  |  |  | 1 |  | 2.74Â±1%
http://media.digikey.com/pdf/Data%20Sheets/Yageo%20PDFs/RC0805%20Pb%20Free.pdf | http://media.digikey.com/Renders/Yageo%20Renders/CRSM%20PT0805.jpg | 311-4.87CRCT-ND | Digikey | RC0805FR-074R87L | Yageo | RES SMD 4.87 OHM 1% 1/8W 0805 | 44947 | 0 | 0.1 | 0 | 1 | Cut Tape (CT) | RC0805 | 4.87 | Â±1% | 0.125W, 1/8W | Thick Film | Moisture Resistant | Â±200ppm/Â°C | -55Â°C ~ 155Â°C | 0805 (2012 Metric) | 805 | 0.079" L x 0.049" W (2.00mm x 1.25mm) | 0.024" (0.60mm) | 2 |  |  |  |  | 1 |  | 4.87Â±1%
http://media.digikey.com/pdf/Data%20Sheets/Yageo%20PDFs/RC0805%20Pb%20Free.pdf | http://media.digikey.com/Renders/Yageo%20Renders/CRSM%20PT0805.jpg | 311-5.36CRCT-ND | Digikey | RC0805FR-075R36L | Yageo | RES SMD 5.36 OHM 1% 1/8W 0805 | 43355 | 0 | 0.1 | 0 | 1 | Cut Tape (CT) | RC0805 | 5.36 | Â±1% | 0.125W, 1/8W | Thick Film | Moisture Resistant | Â±200ppm/Â°C | -55Â°C ~ 155Â°C | 0805 (2012 Metric) | 805 | 0.079" L x 0.049" W (2.00mm x 1.25mm) | 0.024" (0.60mm) | 2 |  |  |  |  | 1 |  | 5.36Â±1%
http://media.digikey.com/pdf/Data%20Sheets/Yageo%20PDFs/RC0805%20Pb%20Free.pdf | http://media.digikey.com/Renders/Yageo%20Renders/CRSM%20PT0805.jpg | 311-3.16CRCT-ND | Digikey | RC0805FR-073R16L | Yageo | RES SMD 3.16 OHM 1% 1/8W 0805 | 38504 | 0 | 0.1 | 0 | 1 | Cut Tape (CT) | RC0805 | 3.16 | Â±1% | 0.125W, 1/8W | Thick Film | Moisture Resistant | Â±200ppm/Â°C | -55Â°C ~ 155Â°C | 0805 (2012 Metric) | 805 | 0.079" L x 0.049" W (2.00mm x 1.25mm) | 0.024" (0.60mm) | 2 |  |  |  |  | 1 |  | 3.16Â±1%
http://media.digikey.com/pdf/Data%20Sheets/Yageo%20PDFs/RC0805%20Pb%20Free.pdf | http://media.digikey.com/Renders/Yageo%20Renders/CRSM%20PT0805.jpg | 311-1.37CRCT-ND | Digikey | RC0805FR-071R37L | Yageo | RES SMD 1.37 OHM 1% 1/8W 0805 | 32077 | 0 | 0.1 | 0 | 1 | Cut Tape (CT) | RC0805 | 1.37 | Â±1% | 0.125W, 1/8W | Thick Film | Moisture Resistant | Â±200ppm/Â°C | -55Â°C ~ 155Â°C | 0805 (2012 Metric) | 805 | 0.079" L x 0.049" W (2.00mm x 1.25mm) | 0.024" (0.60mm) | 2 |  |  |  |  | 1 |  | 1.37Â±1%
http://media.digikey.com/pdf/Data%20Sheets/Yageo%20PDFs/RC0805%20Pb%20Free.pdf | http://media.digikey.com/Renders/Yageo%20Renders/CRSM%20PT0805.jpg | 311-1.47CRCT-ND | Digikey | RC0805FR-071R47L | Yageo | RES SMD 1.47 OHM 1% 1/8W 0805 | 28996 | 0 | 0.1 | 0 | 1 | Cut Tape (CT) | RC0805 | 1.47 | Â±1% | 0.125W, 1/8W | Thick Film | Moisture Resistant | Â±200ppm/Â°C | -55Â°C ~ 155Â°C | 0805 (2012 Metric) | 805 | 0.079" L x 0.049" W (2.00mm x 1.25mm) | 0.024" (0.60mm) | 2 |  |  |  |  | 1 |  | 1.47Â±1%
http://media.digikey.com/pdf/Data%20Sheets/Yageo%20PDFs/RC0805%20Pb%20Free.pdf | http://media.digikey.com/Renders/Yageo%20Renders/CRSM%20PT0805.jpg | 311-2.32CRCT-ND | Digikey | RC0805FR-072R32L | Yageo | RES SMD 2.32 OHM 1% 1/8W 0805 | 35139 | 0 | 0.1 | 0 | 1 | Cut Tape (CT) | RC0805 | 2.32 | Â±1% | 0.125W, 1/8W | Thick Film | Moisture Resistant | Â±200ppm/Â°C | -55Â°C ~ 155Â°C | 0805 (2012 Metric) | 805 | 0.079" L x 0.049" W (2.00mm x 1.25mm) | 0.024" (0.60mm) | 2 |  |  |  |  | 1 |  | 2.32Â±1%
http://media.digikey.com/pdf/Data%20Sheets/Yageo%20PDFs/RC0805%20Pb%20Free.pdf | http://media.digikey.com/Renders/Yageo%20Renders/CRSM%20PT0805.jpg | 311-2.37CRCT-ND | Digikey | RC0805FR-072R37L | Yageo | RES SMD 2.37 OHM 1% 1/8W 0805 | 33565 | 0 | 0.1 | 0 | 1 | Cut Tape (CT) | RC0805 | 2.37 | Â±1% | 0.125W, 1/8W | Thick Film | Moisture Resistant | Â±200ppm/Â°C | -55Â°C ~ 155Â°C | 0805 (2012 Metric) | 805 | 0.079" L x 0.049" W (2.00mm x 1.25mm) | 0.024" (0.60mm) | 2 |  |  |  |  | 1 |  | 2.37Â±1%
http://media.digikey.com/pdf/Data%20Sheets/Yageo%20PDFs/RC0805%20Pb%20Free.pdf | http://media.digikey.com/Renders/Yageo%20Renders/CRSM%20PT0805.jpg | 311-5.76CRCT-ND | Digikey | RC0805FR-075R76L | Yageo | RES SMD 5.76 OHM 1% 1/8W 0805 | 33559 | 0 | 0.1 | 0 | 1 | Cut Tape (CT) | RC0805 | 5.76 | Â±1% | 0.125W, 1/8W | Thick Film | Moisture Resistant | Â±200ppm/Â°C | -55Â°C ~ 155Â°C | 0805 (2012 Metric) | 805 | 0.079" L x 0.049" W (2.00mm x 1.25mm) | 0.024" (0.60mm) | 2 |  |  |  |  | 1 |  | 5.76Â±1%
http://media.digikey.com/pdf/Data%20Sheets/Yageo%20PDFs/RC0805%20Pb%20Free.pdf | http://media.digikey.com/Renders/Yageo%20Renders/CRSM%20PT0805.jpg | 311-4.32CRCT-ND | Digikey | RC0805FR-074R32L | Yageo | RES SMD 4.32 OHM 1% 1/8W 0805 | 28637 | 0 | 0.1 | 0 | 1 | Cut Tape (CT) | RC0805 | 4.32 | Â±1% | 0.125W, 1/8W | Thick Film | Moisture Resistant | Â±200ppm/Â°C | -55Â°C ~ 155Â°C | 0805 (2012 Metric) | 805 | 0.079" L x 0.049" W (2.00mm x 1.25mm) | 0.024" (0.60mm) | 2 |  |  |  |  | 1 |  | 4.32Â±1%
http://media.digikey.com/pdf/Data%20Sheets/Yageo%20PDFs/RC0805%20Pb%20Free.pdf | http://media.digikey.com/Renders/Yageo%20Renders/CRSM%20PT0805.jpg | 311-4.64CRCT-ND | Digikey | RC0805FR-074R64L | Yageo | RES SMD 4.64 OHM 1% 1/8W 0805 | 27163 | 0 | 0.1 | 0 | 1 | Cut Tape (CT) | RC0805 | 4.64 | Â±1% | 0.125W, 1/8W | Thick Film | Moisture Resistant | Â±200ppm/Â°C | -55Â°C ~ 155Â°C | 0805 (2012 Metric) | 805 | 0.079" L x 0.049" W (2.00mm x 1.25mm) | 0.024" (0.60mm) | 2 |  |  |  |  | 1 |  | 4.64Â±1%
http://media.digikey.com/pdf/Data%20Sheets/Yageo%20PDFs/RC0805%20Pb%20Free.pdf | http://media.digikey.com/Renders/Yageo%20Renders/CRSM%20PT0805.jpg | 311-6.65CRCT-ND | Digikey | RC0805FR-076R65L | Yageo | RES SMD 6.65 OHM 1% 1/8W 0805 | 26422 | 0 | 0.1 | 0 | 1 | Cut Tape (CT) | RC0805 | 6.65 | Â±1% | 0.125W, 1/8W | Thick Film | Moisture Resistant | Â±200ppm/Â°C | -55Â°C ~ 155Â°C | 0805 (2012 Metric) | 805 | 0.079" L x 0.049" W (2.00mm x 1.25mm) | 0.024" (0.60mm) | 2 |  |  |  |  | 1 |  | 6.65Â±1%
http://media.digikey.com/pdf/Data%20Sheets/Yageo%20PDFs/RC0805%20Pb%20Free.pdf | http://media.digikey.com/Renders/Yageo%20Renders/CRSM%20PT0805.jpg | 311-2.61CRCT-ND | Digikey | RC0805FR-072R61L | Yageo | RES SMD 2.61 OHM 1% 1/8W 0805 | 21270 | 0 | 0.1 | 0 | 1 | Cut Tape (CT) | RC0805 | 2.61 | Â±1% | 0.125W, 1/8W | Thick Film | Moisture Resistant | Â±200ppm/Â°C | -55Â°C ~ 155Â°C | 0805 (2012 Metric) | 805 | 0.079" L x 0.049" W (2.00mm x 1.25mm) | 0.024" (0.60mm) | 2 |  |  |  |  | 1 |  | 2.61Â±1%
http://media.digikey.com/pdf/Data%20Sheets/Yageo%20PDFs/RC0805%20Pb%20Free.pdf | http://media.digikey.com/Renders/Yageo%20Renders/CRSM%20PT0805.jpg | 311-4.22CRCT-ND | Digikey | RC0805FR-074R22L | Yageo | RES SMD 4.22 OHM 1% 1/8W 0805 | 21740 | 0 | 0.1 | 0 | 1 | Cut Tape (CT) | RC0805 | 4.22 | Â±1% | 0.125W, 1/8W | Thick Film | Moisture Resistant | Â±200ppm/Â°C | -55Â°C ~ 155Â°C | 0805 (2012 Metric) | 805 | 0.079" L x 0.049" W (2.00mm x 1.25mm) | 0.024" (0.60mm) | 2 |  |  |  |  | 1 |  | 4.22Â±1%
http://media.digikey.com/pdf/Data%20Sheets/Yageo%20PDFs/RC0805%20Pb%20Free.pdf | http://media.digikey.com/Renders/Yageo%20Renders/CRSM%20PT0805.jpg | 311-5.23CRCT-ND | Digikey | RC0805FR-075R23L | Yageo | RES SMD 5.23 OHM 1% 1/8W 0805 | 24738 | 0 | 0.1 | 0 | 1 | Cut Tape (CT) | RC0805 | 5.23 | Â±1% | 0.125W, 1/8W | Thick Film | Moisture Resistant | Â±200ppm/Â°C | -55Â°C ~ 155Â°C | 0805 (2012 Metric) | 805 | 0.079" L x 0.049" W (2.00mm x 1.25mm) | 0.024" (0.60mm) | 2 |  |  |  |  | 1 |  | 5.23Â±1%
http://media.digikey.com/pdf/Data%20Sheets/Yageo%20PDFs/RC0805%20Pb%20Free.pdf | http://media.digikey.com/Renders/Yageo%20Renders/CRSM%20PT0805.jpg | 311-6.19CRCT-ND | Digikey | RC0805FR-076R19L | Yageo | RES SMD 6.19 OHM 1% 1/8W 0805 | 24847 | 0 | 0.1 | 0 | 1 | Cut Tape (CT) | RC0805 | 6.19 | Â±1% | 0.125W, 1/8W | Thick Film | Moisture Resistant | Â±200ppm/Â°C | -55Â°C ~ 155Â°C | 0805 (2012 Metric) | 805 | 0.079" L x 0.049" W (2.00mm x 1.25mm) | 0.024" (0.60mm) | 2 |  |  |  |  | 1 |  | 6.19Â±1%
http://media.digikey.com/pdf/Data%20Sheets/Yageo%20PDFs/RC0805%20Pb%20Free.pdf | http://media.digikey.com/Renders/Yageo%20Renders/CRSM%20PT0805.jpg | 311-8.87CRCT-ND | Digikey | RC0805FR-078R87L | Yageo | RES SMD 8.87 OHM 1% 1/8W 0805 | 27694 | 0 | 0.1 | 0 | 1 | Cut Tape (CT) | RC0805 | 8.87 | Â±1% | 0.125W, 1/8W | Thick Film | Moisture Resistant | Â±200ppm/Â°C | -55Â°C ~ 155Â°C | 0805 (2012 Metric) | 805 | 0.079" L x 0.049" W (2.00mm x 1.25mm) | 0.024" (0.60mm) | 2 |  |  |  |  | 1 |  | 8.87Â±1%
http://media.digikey.com/pdf/Data%20Sheets/Yageo%20PDFs/RC0805%20Pb%20Free.pdf | http://media.digikey.com/Renders/Yageo%20Renders/CRSM%20PT0805.jpg | 311-9.09CRCT-ND | Digikey | RC0805FR-079R09L | Yageo | RES SMD 9.09 OHM 1% 1/8W 0805 | 30753 | 0 | 0.1 | 0 | 1 | Cut Tape (CT) | RC0805 | 9.09 | Â±1% | 0.125W, 1/8W | Thick Film | Moisture Resistant | Â±200ppm/Â°C | -55Â°C ~ 155Â°C | 0805 (2012 Metric) | 805 | 0.079" L x 0.049" W (2.00mm x 1.25mm) | 0.024" (0.60mm) | 2 |  |  |  |  | 1 |  | 9.09Â±1%
http://media.digikey.com/pdf/Data%20Sheets/Yageo%20PDFs/RC0805%20Pb%20Free.pdf | http://media.digikey.com/Renders/Yageo%20Renders/CRSM%20PT0805.jpg | 311-1.15CRCT-ND | Digikey | RC0805FR-071R15L | Yageo | RES SMD 1.15 OHM 1% 1/8W 0805 | 16980 | 0 | 0.1 | 0 | 1 | Cut Tape (CT) | RC0805 | 1.15 | Â±1% | 0.125W, 1/8W | Thick Film | Moisture Resistant | Â±200ppm/Â°C | -55Â°C ~ 155Â°C | 0805 (2012 Metric) | 805 | 0.079" L x 0.049" W (2.00mm x 1.25mm) | 0.024" (0.60mm) | 2 |  |  |  |  | 1 |  | 1.15Â±1%
http://media.digikey.com/pdf/Data%20Sheets/Yageo%20PDFs/RC0805%20Pb%20Free.pdf | http://media.digikey.com/Renders/Yageo%20Renders/CRSM%20PT0805.jpg | 311-1.91CRCT-ND | Digikey | RC0805FR-071R91L | Yageo | RES SMD 1.91 OHM 1% 1/8W 0805 | 18189 | 0 | 0.1 | 0 | 1 | Cut Tape (CT) | RC0805 | 1.91 | Â±1% | 0.125W, 1/8W | Thick Film | Moisture Resistant | Â±200ppm/Â°C | -55Â°C ~ 155Â°C | 0805 (2012 Metric) | 805 | 0.079" L x 0.049" W (2.00mm x 1.25mm) | 0.024" (0.60mm) | 2 |  |  |  |  | 1 |  | 1.91Â±1%
http://media.digikey.com/pdf/Data%20Sheets/Yageo%20PDFs/RC0805%20Pb%20Free.pdf | http://media.digikey.com/Renders/Yageo%20Renders/CRSM%20PT0805.jpg | 311-2.26CRCT-ND | Digikey | RC0805FR-072R26L | Yageo | RES SMD 2.26 OHM 1% 1/8W 0805 | 22497 | 0 | 0.1 | 0 | 1 | Cut Tape (CT) | RC0805 | 2.26 | Â±1% | 0.125W, 1/8W | Thick Film | Moisture Resistant | Â±200ppm/Â°C | -55Â°C ~ 155Â°C | 0805 (2012 Metric) | 805 | 0.079" L x 0.049" W (2.00mm x 1.25mm) | 0.024" (0.60mm) | 2 |  |  |  |  | 1 |  | 2.26Â±1%
http://media.digikey.com/pdf/Data%20Sheets/Yageo%20PDFs/RC0805%20Pb%20Free.pdf | http://media.digikey.com/Renders/Yageo%20Renders/CRSM%20PT0805.jpg | 311-3.09CRCT-ND | Digikey | RC0805FR-073R09L | Yageo | RES SMD 3.09 OHM 1% 1/8W 0805 | 17496 | 0 | 0.1 | 0 | 1 | Cut Tape (CT) | RC0805 | 3.09 | Â±1% | 0.125W, 1/8W | Thick Film | Moisture Resistant | Â±200ppm/Â°C | -55Â°C ~ 155Â°C | 0805 (2012 Metric) | 805 | 0.079" L x 0.049" W (2.00mm x 1.25mm) | 0.024" (0.60mm) | 2 |  |  |  |  | 1 |  | 3.09Â±1%
http://media.digikey.com/pdf/Data%20Sheets/Yageo%20PDFs/RC0805%20Pb%20Free.pdf | http://media.digikey.com/Renders/Yageo%20Renders/CRSM%20PT0805.jpg | 311-3.65CRCT-ND | Digikey | RC0805FR-073R65L | Yageo | RES SMD 3.65 OHM 1% 1/8W 0805 | 15212 | 0 | 0.1 | 0 | 1 | Cut Tape (CT) | RC0805 | 3.65 | Â±1% | 0.125W, 1/8W | Thick Film | Moisture Resistant | Â±200ppm/Â°C | -55Â°C ~ 155Â°C | 0805 (2012 Metric) | 805 | 0.079" L x 0.049" W (2.00mm x 1.25mm) | 0.024" (0.60mm) | 2 |  |  |  |  | 1 |  | 3.65Â±1%
http://media.digikey.com/pdf/Data%20Sheets/Yageo%20PDFs/RC0805%20Pb%20Free.pdf | http://media.digikey.com/Renders/Yageo%20Renders/CRSM%20PT0805.jpg | 311-3.9MARCT-ND | Digikey | RC0805JR-073M9L | Yageo | RES SMD 3.9M OHM 5% 1/8W 0805 | 449 | 0 | 0.1 | 0 | 1 | Cut Tape (CT) | RC0805 | 3.9M | Â±5% | 0.125W, 1/8W | Thick Film | Moisture Resistant | Â±100ppm/Â°C | -55Â°C ~ 155Â°C | 0805 (2012 Metric) | 805 | 0.079" L x 0.049" W (2.00mm x 1.25mm) | 0.024" (0.60mm) | 2 |  |  |  | 1 |  |  | 3.9MÂ±5%
http://media.digikey.com/pdf/Data%20Sheets/Yageo%20PDFs/RC0805%20Pb%20Free.pdf | http://media.digikey.com/Renders/Yageo%20Renders/CRSM%20PT0805.jpg | 311-300KARCT-ND | Digikey | RC0805JR-07300KL | Yageo | RES SMD 300K OHM 5% 1/8W 0805 | 8323 | 0 | 0.1 | 0 | 1 | Cut Tape (CT) | RC0805 | 300k | Â±5% | 0.125W, 1/8W | Thick Film | Moisture Resistant | Â±100ppm/Â°C | -55Â°C ~ 155Â°C | 0805 (2012 Metric) | 805 | 0.079" L x 0.049" W (2.00mm x 1.25mm) | 0.024" (0.60mm) | 2 |  |  |  | 1 |  |  | 300kÂ±5%
http://media.digikey.com/pdf/Data%20Sheets/Yageo%20PDFs/RC0805%20Pb%20Free.pdf | http://media.digikey.com/Renders/Yageo%20Renders/CRSM%20PT0805.jpg | 311-30KARCT-ND | Digikey | RC0805JR-0730KL | Yageo | RES SMD 30K OHM 5% 1/8W 0805 | 82149 | 0 | 0.1 | 0 | 1 | Cut Tape (CT) | RC0805 | 30k | Â±5% | 0.125W, 1/8W | Thick Film | Moisture Resistant | Â±100ppm/Â°C | -55Â°C ~ 155Â°C | 0805 (2012 Metric) | 805 | 0.079" L x 0.049" W (2.00mm x 1.25mm) | 0.024" (0.60mm) | 2 |  |  |  | 1 |  |  | 30kÂ±5%
http://media.digikey.com/pdf/Data%20Sheets/Yageo%20PDFs/RC0805%20Pb%20Free.pdf | http://media.digikey.com/Renders/Yageo%20Renders/CRSM%20PT0805.jpg | 311-29.4CRCT-ND | Digikey | RC0805FR-0729R4L | Yageo | RES SMD 29.4 OHM 1% 1/8W 0805 | 22680 | 0 | 0.1 | 0 | 1 | Cut Tape (CT) | RC0805 | 29.4 | Â±1% | 0.125W, 1/8W | Thick Film | Moisture Resistant | Â±100ppm/Â°C | -55Â°C ~ 155Â°C | 0805 (2012 Metric) | 805 | 0.079" L x 0.049" W (2.00mm x 1.25mm) | 0.024" (0.60mm) | 2 |  |  |  |  | 1 |  | 29.4Â±1%
http://media.digikey.com/pdf/Data%20Sheets/Yageo%20PDFs/RC0805%20Pb%20Free.pdf | http://media.digikey.com/Renders/Yageo%20Renders/CRSM%20PT0805.jpg | 311-6.19MCRCT-ND | Digikey | RC0805FR-076M19L | Yageo | RES SMD 6.19M OHM 1% 1/8W 0805 | 37955 | 0 | 0.1 | 0 | 1 | Cut Tape (CT) | RC0805 | 6.19M | Â±1% | 0.125W, 1/8W | Thick Film | Moisture Resistant | Â±100ppm/Â°C | -55Â°C ~ 155Â°C | 0805 (2012 Metric) | 805 | 0.079" L x 0.049" W (2.00mm x 1.25mm) | 0.024" (0.60mm) | 2 |  |  |  |  | 1 |  | 6.19MÂ±1%
http://media.digikey.com/pdf/Data%20Sheets/Yageo%20PDFs/RC0805%20Pb%20Free.pdf | http://media.digikey.com/Renders/Yageo%20Renders/CRSM%20PT0805.jpg | 311-6.34MCRCT-ND | Digikey | RC0805FR-076M34L | Yageo | RES SMD 6.34M OHM 1% 1/8W 0805 | 24231 | 0 | 0.1 | 0 | 1 | Cut Tape (CT) | RC0805 | 6.34M | Â±1% | 0.125W, 1/8W | Thick Film | Moisture Resistant | Â±100ppm/Â°C | -55Â°C ~ 155Â°C | 0805 (2012 Metric) | 805 | 0.079" L x 0.049" W (2.00mm x 1.25mm) | 0.024" (0.60mm) | 2 |  |  |  |  | 1 |  | 6.34MÂ±1%
http://media.digikey.com/pdf/Data%20Sheets/Yageo%20PDFs/RC0805%20Pb%20Free.pdf | http://media.digikey.com/Renders/Yageo%20Renders/CRSM%20PT0805.jpg | 311-1.02CRCT-ND | Digikey | RC0805FR-071R02L | Yageo | RES SMD 1.02 OHM 1% 1/8W 0805 | 31534 | 0 | 0.1 | 0 | 1 | Cut Tape (CT) | RC0805 | 1.02 | Â±1% | 0.125W, 1/8W | Thick Film | Moisture Resistant | Â±200ppm/Â°C | -55Â°C ~ 155Â°C | 0805 (2012 Metric) | 805 | 0.079" L x 0.049" W (2.00mm x 1.25mm) | 0.024" (0.60mm) | 2 |  |  |  |  | 1 |  | 1.02Â±1%
http://media.digikey.com/pdf/Data%20Sheets/Yageo%20PDFs/RC0805%20Pb%20Free.pdf | http://media.digikey.com/Renders/Yageo%20Renders/CRSM%20PT0805.jpg | 311-2.87CRCT-ND | Digikey | RC0805FR-072R87L | Yageo | RES SMD 2.87 OHM 1% 1/8W 0805 | 25012 | 0 | 0.1 | 0 | 1 | Cut Tape (CT) | RC0805 | 2.87 | Â±1% | 0.125W, 1/8W | Thick Film | Moisture Resistant | Â±200ppm/Â°C | -55Â°C ~ 155Â°C | 0805 (2012 Metric) | 805 | 0.079" L x 0.049" W (2.00mm x 1.25mm) | 0.024" (0.60mm) | 2 |  |  |  |  | 1 |  | 2.87Â±1%
http://media.digikey.com/pdf/Data%20Sheets/Yageo%20PDFs/RC0805%20Pb%20Free.pdf | http://media.digikey.com/Renders/Yageo%20Renders/CRSM%20PT0805.jpg | 311-330KARCT-ND | Digikey | RC0805JR-07330KL | Yageo | RES SMD 330K OHM 5% 1/8W 0805 | 36534 | 0 | 0.1 | 0 | 1 | Cut Tape (CT) | RC0805 | 330k | Â±5% | 0.125W, 1/8W | Thick Film | Moisture Resistant | Â±100ppm/Â°C | -55Â°C ~ 155Â°C | 0805 (2012 Metric) | 805 | 0.079" L x 0.049" W (2.00mm x 1.25mm) | 0.024" (0.60mm) | 2 | 1 |  | 1 | 1 |  | STOCK | 330kÂ±5%STOCK
http://media.digikey.com/pdf/Data%20Sheets/Yageo%20PDFs/RC0805%20Pb%20Free.pdf | http://media.digikey.com/Renders/Yageo%20Renders/CRSM%20PT0805.jpg | 311-33KARCT-ND | Digikey | RC0805JR-0733KL | Yageo | RES SMD 33K OHM 5% 1/8W 0805 | 195801 | 0 | 0.1 | 0 | 1 | Cut Tape (CT) | RC0805 | 33k | Â±5% | 0.125W, 1/8W | Thick Film | Moisture Resistant | Â±100ppm/Â°C | -55Â°C ~ 155Â°C | 0805 (2012 Metric) | 805 | 0.079" L x 0.049" W (2.00mm x 1.25mm) | 0.024" (0.60mm) | 2 | 1 |  | 1 | 1 |  | STOCK | 33kÂ±5%STOCK
http://media.digikey.com/pdf/Data%20Sheets/Yageo%20PDFs/RC0805%20Pb%20Free.pdf | http://media.digikey.com/Renders/Yageo%20Renders/CRSM%20PT0805.jpg | 311-36KARCT-ND | Digikey | RC0805JR-0736KL | Yageo | RES SMD 36K OHM 5% 1/8W 0805 | 39079 | 0 | 0.1 | 0 | 1 | Cut Tape (CT) | RC0805 | 36k | Â±5% | 0.125W, 1/8W | Thick Film | Moisture Resistant | Â±100ppm/Â°C | -55Â°C ~ 155Â°C | 0805 (2012 Metric) | 805 | 0.079" L x 0.049" W (2.00mm x 1.25mm) | 0.024" (0.60mm) | 2 |  |  |  | 1 |  |  | 36kÂ±5%
http://media.digikey.com/pdf/Data%20Sheets/Yageo%20PDFs/RC0805%20Pb%20Free.pdf | http://media.digikey.com/Renders/Yageo%20Renders/CRSM%20PT0805.jpg | 311-390KARCT-ND | Digikey | RC0805JR-07390KL | Yageo | RES SMD 390K OHM 5% 1/8W 0805 | 51474 | 0 | 0.1 | 0 | 1 | Cut Tape (CT) | RC0805 | 390k | Â±5% | 0.125W, 1/8W | Thick Film | Moisture Resistant | Â±100ppm/Â°C | -55Â°C ~ 155Â°C | 0805 (2012 Metric) | 805 | 0.079" L x 0.049" W (2.00mm x 1.25mm) | 0.024" (0.60mm) | 2 |  |  |  | 1 |  |  | 390kÂ±5%
http://media.digikey.com/pdf/Data%20Sheets/Yageo%20PDFs/RC0805%20Pb%20Free.pdf | http://media.digikey.com/Renders/Yageo%20Renders/CRSM%20PT0805.jpg | 311-39KARCT-ND | Digikey | RC0805JR-0739KL | Yageo | RES SMD 39K OHM 5% 1/8W 0805 | 96385 | 0 | 0.1 | 0 | 1 | Cut Tape (CT) | RC0805 | 39k | Â±5% | 0.125W, 1/8W | Thick Film | Moisture Resistant | Â±100ppm/Â°C | -55Â°C ~ 155Â°C | 0805 (2012 Metric) | 805 | 0.079" L x 0.049" W (2.00mm x 1.25mm) | 0.024" (0.60mm) | 2 |  |  |  | 1 |  |  | 39kÂ±5%
http://media.digikey.com/pdf/Data%20Sheets/Yageo%20PDFs/RC0805%20Pb%20Free.pdf | http://media.digikey.com/Renders/Yageo%20Renders/CRSM%20PT0805.jpg | 311-3.0KARCT-ND | Digikey | RC0805JR-073KL | Yageo | RES SMD 3K OHM 5% 1/8W 0805 | 6787 | 0 | 0.1 | 0 | 1 | Cut Tape (CT) | RC0805 | 3k | Â±5% | 0.125W, 1/8W | Thick Film | Moisture Resistant | Â±100ppm/Â°C | -55Â°C ~ 155Â°C | 0805 (2012 Metric) | 805 | 0.079" L x 0.049" W (2.00mm x 1.25mm) | 0.024" (0.60mm) | 2 |  |  |  | 1 |  |  | 3kÂ±5%
http://media.digikey.com/pdf/Data%20Sheets/Yageo%20PDFs/RC0805%20Pb%20Free.pdf | http://media.digikey.com/Renders/Yageo%20Renders/CRSM%20PT0805.jpg | 311-3.0MARCT-ND | Digikey | RC0805JR-073ML | Yageo | RES SMD 3M OHM 5% 1/8W 0805 | 16069 | 0 | 0.1 | 0 | 1 | Cut Tape (CT) | RC0805 | 3M | Â±5% | 0.125W, 1/8W | Thick Film | Moisture Resistant | Â±100ppm/Â°C | -55Â°C ~ 155Â°C | 0805 (2012 Metric) | 805 | 0.079" L x 0.049" W (2.00mm x 1.25mm) | 0.024" (0.60mm) | 2 |  |  |  | 1 |  |  | 3MÂ±5%
http://media.digikey.com/pdf/Data%20Sheets/Yageo%20PDFs/RC0805%20Pb%20Free.pdf | http://media.digikey.com/Renders/Yageo%20Renders/CRSM%20PT0805.jpg | 311-4.3KARCT-ND | Digikey | RC0805JR-074K3L | Yageo | RES SMD 4.3K OHM 5% 1/8W 0805 | 32129 | 0 | 0.1 | 0 | 1 | Cut Tape (CT) | RC0805 | 4.3k | Â±5% | 0.125W, 1/8W | Thick Film | Moisture Resistant | Â±100ppm/Â°C | -55Â°C ~ 155Â°C | 0805 (2012 Metric) | 805 | 0.079" L x 0.049" W (2.00mm x 1.25mm) | 0.024" (0.60mm) | 2 | 1 |  | 1 | 1 |  | STOCK | 4.3kÂ±5%STOCK
http://media.digikey.com/pdf/Data%20Sheets/Yageo%20PDFs/RC0805%20Pb%20Free.pdf | http://media.digikey.com/Renders/Yageo%20Renders/CRSM%20PT0805.jpg | YAG1319CT-ND | Digikey | RC0805FR-0710KP | Yageo | RES SMD 10K OHM 1% 1/8W 0805 | 299740 | 0 | 0.1 | 0 | 1 | Cut Tape (CT) | RC0805 | 10k | Â±1% | 0.125W, 1/8W | Thick Film | Moisture Resistant | Â±100ppm/Â°C | -55Â°C ~ 155Â°C | 0805 (2012 Metric) | 0805 (2012 Metric) | 0.079" L x 0.049" W (2.00mm x 1.25mm) | 0.024" (0.60mm) | 2 |  |  |  |  | 1 |  | 10kÂ±1%
http://media.digikey.com/pdf/Data%20Sheets/Yageo%20PDFs/RC0805%20Pb%20Free.pdf | http://media.digikey.com/Renders/Yageo%20Renders/CRSM%20PT0805.jpg | YAG1318CT-ND | Digikey | RC0805FR-07100RP | Yageo | RES SMD 100 OHM 1% 1/8W 0805 | 49750 | 0 | 0.1 | 0 | 1 | Cut Tape (CT) | RC0805 | 100 | Â±1% | 0.125W, 1/8W | Thick Film | Moisture Resistant | Â±100ppm/Â°C | -55Â°C ~ 155Â°C | 0805 (2012 Metric) | 0805 (2012 Metric) | 0.079" L x 0.049" W (2.00mm x 1.25mm) | 0.024" (0.60mm) | 2 |  |  |  |  | 1 |  | 100Â±1%
http://media.digikey.com/pdf/Data%20Sheets/Yageo%20PDFs/RC0805%20Pb%20Free.pdf | http://media.digikey.com/Renders/Yageo%20Renders/CRSM%20PT0805.jpg | YAG1320CT-ND | Digikey | RC0805FR-0710RP | Yageo | RES SMD 10 OHM 1% 1/8W 0805 | 49240 | 0 | 0.1 | 0 | 1 | Cut Tape (CT) | RC0805 | 10 | Â±1% | 0.125W, 1/8W | Thick Film | Moisture Resistant | Â±100ppm/Â°C | -55Â°C ~ 155Â°C | 0805 (2012 Metric) | 0805 (2012 Metric) | 0.079" L x 0.049" W (2.00mm x 1.25mm) | 0.024" (0.60mm) | 2 |  |  |  |  | 1 |  | 10Â±1%
http://media.digikey.com/pdf/Data%20Sheets/Yageo%20PDFs/RC0805%20Pb%20Free.pdf | http://media.digikey.com/Renders/Yageo%20Renders/CRSM%20PT0805.jpg | YAG1321CT-ND | Digikey | RC0805FR-071KP | Yageo | RES SMD 1K OHM 1% 1/8W 0805 | 49750 | 0 | 0.1 | 0 | 1 | Cut Tape (CT) | RC0805 | 1k | Â±1% | 0.125W, 1/8W | Thick Film | Moisture Resistant | Â±100ppm/Â°C | -55Â°C ~ 155Â°C | 0805 (2012 Metric) | 0805 (2012 Metric) | 0.079" L x 0.049" W (2.00mm x 1.25mm) | 0.024" (0.60mm) | 2 |  |  |  |  | 1 |  | 1kÂ±1%
http://media.digikey.com/pdf/Data%20Sheets/Yageo%20PDFs/RC0805%20Pb%20Free.pdf | http://media.digikey.com/Renders/Yageo%20Renders/CRSM%20PT0805.jpg | YAG1322CT-ND | Digikey | RC0805FR-072KP | Yageo | RES SMD 2K OHM 1% 1/8W 0805 | 49750 | 0 | 0.1 | 0 | 1 | Cut Tape (CT) | RC0805 | 2k | Â±1% | 0.125W, 1/8W | Thick Film | Moisture Resistant | Â±100ppm/Â°C | -55Â°C ~ 155Â°C | 0805 (2012 Metric) | 0805 (2012 Metric) | 0.079" L x 0.049" W (2.00mm x 1.25mm) | 0.024" (0.60mm) | 2 |  |  |  |  | 1 |  | 2kÂ±1%
http://media.digikey.com/pdf/Data%20Sheets/Yageo%20PDFs/RC0805%20Pb%20Free.pdf | http://media.digikey.com/Renders/Yageo%20Renders/CRSM%20PT0805.jpg | YAG1323CT-ND | Digikey | RC0805FR-0749R9P | Yageo | RES SMD 49.9 OHM 1% 1/8W 0805 | 49750 | 0 | 0.1 | 0 | 1 | Cut Tape (CT) | RC0805 | 49.9 | Â±1% | 0.125W, 1/8W | Thick Film | Moisture Resistant | Â±100ppm/Â°C | -55Â°C ~ 155Â°C | 0805 (2012 Metric) | 0805 (2012 Metric) | 0.079" L x 0.049" W (2.00mm x 1.25mm) | 0.024" (0.60mm) | 2 |  |  |  |  | 1 |  | 49.9Â±1%
http://media.digikey.com/pdf/Data%20Sheets/Yageo%20PDFs/RC0805%20Pb%20Free.pdf | http://media.digikey.com/Renders/Yageo%20Renders/CRSM%20PT0805.jpg | YAG1324CT-ND | Digikey | RC0805FR-074K75P | Yageo | RES SMD 4.75K OHM 1% 1/8W 0805 | 49750 | 0 | 0.1 | 0 | 1 | Cut Tape (CT) | RC0805 | 4.75k | Â±1% | 0.125W, 1/8W | Thick Film | Moisture Resistant | Â±100ppm/Â°C | -55Â°C ~ 155Â°C | 0805 (2012 Metric) | 0805 (2012 Metric) | 0.079" L x 0.049" W (2.00mm x 1.25mm) | 0.024" (0.60mm) | 2 |  |  |  |  | 1 |  | 4.75kÂ±1%
http://media.digikey.com/pdf/Data%20Sheets/Yageo%20PDFs/RC0805%20Pb%20Free.pdf | http://media.digikey.com/Renders/Yageo%20Renders/CRSM%20PT0805.jpg | YAG1325CT-ND | Digikey | RC0805FR-074K7P | Yageo | RES SMD 4.7K OHM 1% 1/8W 0805 | 50000 | 0 | 0.1 | 0 | 1 | Cut Tape (CT) | RC0805 | 4.7k | Â±1% | 0.125W, 1/8W | Thick Film | Moisture Resistant | Â±100ppm/Â°C | -55Â°C ~ 155Â°C | 0805 (2012 Metric) | 0805 (2012 Metric) | 0.079" L x 0.049" W (2.00mm x 1.25mm) | 0.024" (0.60mm) | 2 |  |  |  |  | 1 |  | 4.7kÂ±1%
http://media.digikey.com/pdf/Data%20Sheets/Yageo%20PDFs/RC0805%20Pb%20Free.pdf | http://media.digikey.com/Renders/Yageo%20Renders/CRSM%20PT0805.jpg | YAG1326CT-ND | Digikey | RC0805FR-076R04P | Yageo | RES SMD 6.04 OHM 1% 1/8W 0805 | 50000 | 0 | 0.1 | 0 | 1 | Cut Tape (CT) | RC0805 | 6.04 | Â±1% | 0.125W, 1/8W | Thick Film | Moisture Resistant | Â±200ppm/Â°C | -55Â°C ~ 155Â°C | 0805 (2012 Metric) | 0805 (2012 Metric) | 0.079" L x 0.049" W (2.00mm x 1.25mm) | 0.024" (0.60mm) | 2 |  |  |  |  | 1 |  | 6.04Â±1%
http://media.digikey.com/pdf/Data%20Sheets/Yageo%20PDFs/RC0805%20Pb%20Free.pdf | http://media.digikey.com/Renders/Yageo%20Renders/CRSM%20PT0805.jpg | 311-32.4CRCT-ND | Digikey | RC0805FR-0732R4L | Yageo | RES SMD 32.4 OHM 1% 1/8W 0805 | 19894 | 0 | 0.1 | 0 | 1 | Cut Tape (CT) | RC0805 | 32.4 | Â±1% | 0.125W, 1/8W | Thick Film | Moisture Resistant | Â±100ppm/Â°C | -55Â°C ~ 155Â°C | 0805 (2012 Metric) | 805 | 0.079" L x 0.049" W (2.00mm x 1.25mm) | 0.024" (0.60mm) | 2 |  |  |  |  | 1 |  | 32.4Â±1%
http://media.digikey.com/pdf/Data%20Sheets/Yageo%20PDFs/RC0805%20Pb%20Free.pdf | http://media.digikey.com/Renders/Yageo%20Renders/CRSM%20PT0805.jpg | 311-26.7CRCT-ND | Digikey | RC0805FR-0726R7L | Yageo | RES SMD 26.7 OHM 1% 1/8W 0805 | 19696 | 0 | 0.1 | 0 | 1 | Cut Tape (CT) | RC0805 | 26.7 | Â±1% | 0.125W, 1/8W | Thick Film | Moisture Resistant | Â±100ppm/Â°C | -55Â°C ~ 155Â°C | 0805 (2012 Metric) | 805 | 0.079" L x 0.049" W (2.00mm x 1.25mm) | 0.024" (0.60mm) | 2 |  |  |  |  | 1 |  | 26.7Â±1%
http://media.digikey.com/pdf/Data%20Sheets/Yageo%20PDFs/RC0805%20Pb%20Free.pdf | http://media.digikey.com/Renders/Yageo%20Renders/CRSM%20PT0805.jpg | 311-715KCRCT-ND | Digikey | RC0805FR-07715KL | Yageo | RES SMD 715K OHM 1% 1/8W 0805 | 19659 | 0 | 0.1 | 0 | 1 | Cut Tape (CT) | RC0805 | 715k | Â±1% | 0.125W, 1/8W | Thick Film | Moisture Resistant | Â±100ppm/Â°C | -55Â°C ~ 155Â°C | 0805 (2012 Metric) | 805 | 0.079" L x 0.049" W (2.00mm x 1.25mm) | 0.024" (0.60mm) | 2 |  |  |  |  | 1 |  | 715kÂ±1%
http://media.digikey.com/pdf/Data%20Sheets/Yageo%20PDFs/RC0805%20Pb%20Free.pdf | http://media.digikey.com/Renders/Yageo%20Renders/CRSM%20PT0805.jpg | 311-63.4KCRCT-ND | Digikey | RC0805FR-0763K4L | Yageo | RES SMD 63.4K OHM 1% 1/8W 0805 | 18323 | 0 | 0.1 | 0 | 1 | Cut Tape (CT) | RC0805 | 63.4k | Â±1% | 0.125W, 1/8W | Thick Film | Moisture Resistant | Â±100ppm/Â°C | -55Â°C ~ 155Â°C | 0805 (2012 Metric) | 805 | 0.079" L x 0.049" W (2.00mm x 1.25mm) | 0.024" (0.60mm) | 2 |  |  |  |  | 1 |  | 63.4kÂ±1%
http://media.digikey.com/pdf/Data%20Sheets/Yageo%20PDFs/RC0805%20Pb%20Free.pdf | http://media.digikey.com/Renders/Yageo%20Renders/CRSM%20PT0805.jpg | 311-2.05CRCT-ND | Digikey | RC0805FR-072R05L | Yageo | RES SMD 2.05 OHM 1% 1/8W 0805 | 18071 | 0 | 0.1 | 0 | 1 | Cut Tape (CT) | RC0805 | 2.05 | Â±1% | 0.125W, 1/8W | Thick Film | Moisture Resistant | Â±200ppm/Â°C | -55Â°C ~ 155Â°C | 0805 (2012 Metric) | 805 | 0.079" L x 0.049" W (2.00mm x 1.25mm) | 0.024" (0.60mm) | 2 |  |  |  |  | 1 |  | 2.05Â±1%
http://media.digikey.com/pdf/Data%20Sheets/Yageo%20PDFs/RC0805%20Pb%20Free.pdf | http://media.digikey.com/Renders/Yageo%20Renders/CRSM%20PT0805.jpg | 311-24.9KCRCT-ND | Digikey | RC0805FR-0724K9L | Yageo | RES SMD 24.9K OHM 1% 1/8W 0805 | 17394 | 0 | 0.1 | 0 | 1 | Cut Tape (CT) | RC0805 | 24.9k | Â±1% | 0.125W, 1/8W | Thick Film | Moisture Resistant | Â±100ppm/Â°C | -55Â°C ~ 155Â°C | 0805 (2012 Metric) | 805 | 0.079" L x 0.049" W (2.00mm x 1.25mm) | 0.024" (0.60mm) | 2 |  |  |  |  | 1 |  | 24.9kÂ±1%
http://media.digikey.com/pdf/Data%20Sheets/Yageo%20PDFs/RC0805%20Pb%20Free.pdf | http://media.digikey.com/Renders/Yageo%20Renders/CRSM%20PT0805.jpg | 311-196CRCT-ND | Digikey | RC0805FR-07196RL | Yageo | RES SMD 196 OHM 1% 1/8W 0805 | 17246 | 0 | 0.1 | 0 | 1 | Cut Tape (CT) | RC0805 | 196 | Â±1% | 0.125W, 1/8W | Thick Film | Moisture Resistant | Â±100ppm/Â°C | -55Â°C ~ 155Â°C | 0805 (2012 Metric) | 805 | 0.079" L x 0.049" W (2.00mm x 1.25mm) | 0.024" (0.60mm) | 2 |  |  |  |  | 1 |  | 196Â±1%
http://media.digikey.com/pdf/Data%20Sheets/Yageo%20PDFs/RC0805%20Pb%20Free.pdf | http://media.digikey.com/Renders/Yageo%20Renders/CRSM%20PT0805.jpg | 311-4.3MARCT-ND | Digikey | RC0805JR-074M3L | Yageo | RES SMD 4.3M OHM 5% 1/8W 0805 | 45373 | 0 | 0.1 | 0 | 1 | Cut Tape (CT) | RC0805 | 4.3M | Â±5% | 0.125W, 1/8W | Thick Film | Moisture Resistant | Â±100ppm/Â°C | -55Â°C ~ 155Â°C | 0805 (2012 Metric) | 805 | 0.079" L x 0.049" W (2.00mm x 1.25mm) | 0.024" (0.60mm) | 2 |  |  |  | 1 |  |  | 4.3MÂ±5%
http://media.digikey.com/pdf/Data%20Sheets/Yageo%20PDFs/RC0805%20Pb%20Free.pdf | http://media.digikey.com/Renders/Yageo%20Renders/CRSM%20PT0805.jpg | 311-43.0CRCT-ND | Digikey | RC0805FR-0743RL | Yageo | RES SMD 43 OHM 1% 1/8W 0805 | 15536 | 0 | 0.1 | 0 | 1 | Cut Tape (CT) | RC0805 | 43 | Â±1% | 0.125W, 1/8W | Thick Film | Moisture Resistant | Â±100ppm/Â°C | -55Â°C ~ 155Â°C | 0805 (2012 Metric) | 805 | 0.079" L x 0.049" W (2.00mm x 1.25mm) | 0.024" (0.60mm) | 2 |  |  |  |  | 1 |  | 43Â±1%
http://media.digikey.com/pdf/Data%20Sheets/Yageo%20PDFs/RC0805%20Pb%20Free.pdf | http://media.digikey.com/Renders/Yageo%20Renders/CRSM%20PT0805.jpg | 311-56.2CRCT-ND | Digikey | RC0805FR-0756R2L | Yageo | RES SMD 56.2 OHM 1% 1/8W 0805 | 14930 | 0 | 0.1 | 0 | 1 | Cut Tape (CT) | RC0805 | 56.2 | Â±1% | 0.125W, 1/8W | Thick Film | Moisture Resistant | Â±100ppm/Â°C | -55Â°C ~ 155Â°C | 0805 (2012 Metric) | 805 | 0.079" L x 0.049" W (2.00mm x 1.25mm) | 0.024" (0.60mm) | 2 |  |  |  |  | 1 |  | 56.2Â±1%
http://media.digikey.com/pdf/Data%20Sheets/Yageo%20PDFs/RC0805%20Pb%20Free.pdf | http://media.digikey.com/Renders/Yageo%20Renders/CRSM%20PT0805.jpg | 311-909CRCT-ND | Digikey | RC0805FR-07909RL | Yageo | RES SMD 909 OHM 1% 1/8W 0805 | 14919 | 0 | 0.1 | 0 | 1 | Cut Tape (CT) | RC0805 | 909 | Â±1% | 0.125W, 1/8W | Thick Film | Moisture Resistant | Â±100ppm/Â°C | -55Â°C ~ 155Â°C | 0805 (2012 Metric) | 805 | 0.079" L x 0.049" W (2.00mm x 1.25mm) | 0.024" (0.60mm) | 2 |  |  |  |  | 1 |  | 909Â±1%
http://media.digikey.com/pdf/Data%20Sheets/Yageo%20PDFs/RC0805%20Pb%20Free.pdf | http://media.digikey.com/Renders/Yageo%20Renders/CRSM%20PT0805.jpg | 311-30.1CRCT-ND | Digikey | RC0805FR-0730R1L | Yageo | RES SMD 30.1 OHM 1% 1/8W 0805 | 14894 | 0 | 0.1 | 0 | 1 | Cut Tape (CT) | RC0805 | 30.1 | Â±1% | 0.125W, 1/8W | Thick Film | Moisture Resistant | Â±100ppm/Â°C | -55Â°C ~ 155Â°C | 0805 (2012 Metric) | 805 | 0.079" L x 0.049" W (2.00mm x 1.25mm) | 0.024" (0.60mm) | 2 |  |  |  |  | 1 |  | 30.1Â±1%
http://media.digikey.com/pdf/Data%20Sheets/Yageo%20PDFs/RC0805%20Pb%20Free.pdf | http://media.digikey.com/Renders/Yageo%20Renders/CRSM%20PT0805.jpg | 311-36.5CRCT-ND | Digikey | RC0805FR-0736R5L | Yageo | RES SMD 36.5 OHM 1% 1/8W 0805 | 14139 | 0 | 0.1 | 0 | 1 | Cut Tape (CT) | RC0805 | 36.5 | Â±1% | 0.125W, 1/8W | Thick Film | Moisture Resistant | Â±100ppm/Â°C | -55Â°C ~ 155Â°C | 0805 (2012 Metric) | 805 | 0.079" L x 0.049" W (2.00mm x 1.25mm) | 0.024" (0.60mm) | 2 |  |  |  |  | 1 |  | 36.5Â±1%
http://media.digikey.com/pdf/Data%20Sheets/Yageo%20PDFs/RC0805%20Pb%20Free.pdf | http://media.digikey.com/Renders/Yageo%20Renders/CRSM%20PT0805.jpg | 311-17.4CRCT-ND | Digikey | RC0805FR-0717R4L | Yageo | RES SMD 17.4 OHM 1% 1/8W 0805 | 14131 | 0 | 0.1 | 0 | 1 | Cut Tape (CT) | RC0805 | 17.4 | Â±1% | 0.125W, 1/8W | Thick Film | Moisture Resistant | Â±100ppm/Â°C | -55Â°C ~ 155Â°C | 0805 (2012 Metric) | 805 | 0.079" L x 0.049" W (2.00mm x 1.25mm) | 0.024" (0.60mm) | 2 |  |  |  |  | 1 |  | 17.4Â±1%
http://media.digikey.com/pdf/Data%20Sheets/Yageo%20PDFs/RC0805%20Pb%20Free.pdf | http://media.digikey.com/Renders/Yageo%20Renders/CRSM%20PT0805.jpg | 311-95.3CRCT-ND | Digikey | RC0805FR-0795R3L | Yageo | RES SMD 95.3 OHM 1% 1/8W 0805 | 14084 | 0 | 0.1 | 0 | 1 | Cut Tape (CT) | RC0805 | 95.3 | Â±1% | 0.125W, 1/8W | Thick Film | Moisture Resistant | Â±100ppm/Â°C | -55Â°C ~ 155Â°C | 0805 (2012 Metric) | 805 | 0.079" L x 0.049" W (2.00mm x 1.25mm) | 0.024" (0.60mm) | 2 |  |  |  |  | 1 |  | 95.3Â±1%
http://media.digikey.com/pdf/Data%20Sheets/Yageo%20PDFs/RC0805%20Pb%20Free.pdf | http://media.digikey.com/Renders/Yageo%20Renders/CRSM%20PT0805.jpg | 311-52.3CRCT-ND | Digikey | RC0805FR-0752R3L | Yageo | RES SMD 52.3 OHM 1% 1/8W 0805 | 9079 | 0 | 0.1 | 0 | 1 | Cut Tape (CT) | RC0805 | 52.3 | Â±1% | 0.125W, 1/8W | Thick Film | Moisture Resistant | Â±100ppm/Â°C | -55Â°C ~ 155Â°C | 0805 (2012 Metric) | 805 | 0.079" L x 0.049" W (2.00mm x 1.25mm) | 0.024" (0.60mm) | 2 |  |  |  |  | 1 |  | 52.3Â±1%
http://media.digikey.com/pdf/Data%20Sheets/Yageo%20PDFs/RC0805%20Pb%20Free.pdf | http://media.digikey.com/Renders/Yageo%20Renders/CRSM%20PT0805.jpg | 311-27.4CRCT-ND | Digikey | RC0805FR-0727R4L | Yageo | RES SMD 27.4 OHM 1% 1/8W 0805 | 14046 | 0 | 0.1 | 0 | 1 | Cut Tape (CT) | RC0805 | 27.4 | Â±1% | 0.125W, 1/8W | Thick Film | Moisture Resistant | Â±100ppm/Â°C | -55Â°C ~ 155Â°C | 0805 (2012 Metric) | 805 | 0.079" L x 0.049" W (2.00mm x 1.25mm) | 0.024" (0.60mm) | 2 |  |  |  |  | 1 |  | 27.4Â±1%
http://media.digikey.com/pdf/Data%20Sheets/Yageo%20PDFs/RC0805%20Pb%20Free.pdf | http://media.digikey.com/Renders/Yageo%20Renders/CRSM%20PT0805.jpg | 311-1.82KCRCT-ND | Digikey | RC0805FR-071K82L | Yageo | RES SMD 1.82K OHM 1% 1/8W 0805 | 13845 | 0 | 0.1 | 0 | 1 | Cut Tape (CT) | RC0805 | 1.82k | Â±1% | 0.125W, 1/8W | Thick Film | Moisture Resistant | Â±100ppm/Â°C | -55Â°C ~ 155Â°C | 0805 (2012 Metric) | 805 | 0.079" L x 0.049" W (2.00mm x 1.25mm) | 0.024" (0.60mm) | 2 |  |  |  |  | 1 |  | 1.82kÂ±1%
http://media.digikey.com/pdf/Data%20Sheets/Yageo%20PDFs/RC0805%20Pb%20Free.pdf | http://media.digikey.com/Renders/Yageo%20Renders/CRSM%20PT0805.jpg | 311-4.7KARCT-ND | Digikey | RC0805JR-074K7L | Yageo | RES SMD 4.7K OHM 5% 1/8W 0805 | 397863 | 0 | 0.1 | 0 | 1 | Cut Tape (CT) | RC0805 | 4.7k | Â±5% | 0.125W, 1/8W | Thick Film | Moisture Resistant | Â±100ppm/Â°C | -55Â°C ~ 155Â°C | 0805 (2012 Metric) | 805 | 0.079" L x 0.049" W (2.00mm x 1.25mm) | 0.024" (0.60mm) | 2 |  | 1 | 1 | 1 |  | STOCK | 4.7kÂ±5%STOCK
http://media.digikey.com/pdf/Data%20Sheets/Yageo%20PDFs/RC0805%20Pb%20Free.pdf | http://media.digikey.com/Renders/Yageo%20Renders/CRSM%20PT0805.jpg | 311-47.5KCRCT-ND | Digikey | RC0805FR-0747K5L | Yageo | RES SMD 47.5K OHM 1% 1/8W 0805 | 13490 | 0 | 0.1 | 0 | 1 | Cut Tape (CT) | RC0805 | 47.5k | Â±1% | 0.125W, 1/8W | Thick Film | Moisture Resistant | Â±100ppm/Â°C | -55Â°C ~ 155Â°C | 0805 (2012 Metric) | 805 | 0.079" L x 0.049" W (2.00mm x 1.25mm) | 0.024" (0.60mm) | 2 |  |  |  |  | 1 |  | 47.5kÂ±1%
http://media.digikey.com/pdf/Data%20Sheets/Yageo%20PDFs/RC0805%20Pb%20Free.pdf | http://media.digikey.com/Renders/Yageo%20Renders/CRSM%20PT0805.jpg | 311-261KCRCT-ND | Digikey | RC0805FR-07261KL | Yageo | RES SMD 261K OHM 1% 1/8W 0805 | 13486 | 0 | 0.1 | 0 | 1 | Cut Tape (CT) | RC0805 | 261k | Â±1% | 0.125W, 1/8W | Thick Film | Moisture Resistant | Â±100ppm/Â°C | -55Â°C ~ 155Â°C | 0805 (2012 Metric) | 805 | 0.079" L x 0.049" W (2.00mm x 1.25mm) | 0.024" (0.60mm) | 2 |  |  |  |  | 1 |  | 261kÂ±1%
http://media.digikey.com/pdf/Data%20Sheets/Yageo%20PDFs/RC0805%20Pb%20Free.pdf | http://media.digikey.com/Renders/Yageo%20Renders/CRSM%20PT0805.jpg | 311-3.92CRCT-ND | Digikey | RC0805FR-073R92L | Yageo | RES SMD 3.92 OHM 1% 1/8W 0805 | 13107 | 0 | 0.1 | 0 | 1 | Cut Tape (CT) | RC0805 | 3.92 | Â±1% | 0.125W, 1/8W | Thick Film | Moisture Resistant | Â±200ppm/Â°C | -55Â°C ~ 155Â°C | 0805 (2012 Metric) | 805 | 0.079" L x 0.049" W (2.00mm x 1.25mm) | 0.024" (0.60mm) | 2 |  |  |  |  | 1 |  | 3.92Â±1%
http://media.digikey.com/pdf/Data%20Sheets/Yageo%20PDFs/RC0805%20Pb%20Free.pdf | http://media.digikey.com/Renders/Yageo%20Renders/CRSM%20PT0805.jpg | 311-2.55CRCT-ND | Digikey | RC0805FR-072R55L | Yageo | RES SMD 2.55 OHM 1% 1/8W 0805 | 13052 | 0 | 0.1 | 0 | 1 | Cut Tape (CT) | RC0805 | 2.55 | Â±1% | 0.125W, 1/8W | Thick Film | Moisture Resistant | Â±200ppm/Â°C | -55Â°C ~ 155Â°C | 0805 (2012 Metric) | 805 | 0.079" L x 0.049" W (2.00mm x 1.25mm) | 0.024" (0.60mm) | 2 |  |  |  |  | 1 |  | 2.55Â±1%
http://media.digikey.com/pdf/Data%20Sheets/Yageo%20PDFs/RC0805%20Pb%20Free.pdf | http://media.digikey.com/Renders/Yageo%20Renders/CRSM%20PT0805.jpg | YAG1334CT-ND | Digikey | RC0805JR-074K7P | Yageo | RES SMD 4.7K OHM 5% 1/8W 0805 | 50000 | 0 | 0.1 | 0 | 1 | Cut Tape (CT) | RC0805 | 4.7k | Â±5% | 0.125W, 1/8W | Thick Film | Moisture Resistant | Â±100ppm/Â°C | -55Â°C ~ 155Â°C | 0805 (2012 Metric) | 0805 (2012 Metric) | 0.079" L x 0.049" W (2.00mm x 1.25mm) | 0.024" (0.60mm) | 2 | [6 empty] | 4.7kÂ±5%
http://media.digikey.com/pdf/Data%20Sheets/Yageo%20PDFs/RC0805%20Pb%20Free.pdf | http://media.digikey.com/Renders/Yageo%20Renders/CRSM%20PT0805.jpg | 311-90.9KCRCT-ND | Digikey | RC0805FR-0790K9L | Yageo | RES SMD 90.9K OHM 1% 1/8W 0805 | 7908 | 0 | 0.1 | 0 | 1 | Cut Tape (CT) | RC0805 | 90.9k | Â±1% | 0.125W, 1/8W | Thick Film | Moisture Resistant | Â±100ppm/Â°C | -55Â°C ~ 155Â°C | 0805 (2012 Metric) | 805 | 0.079" L x 0.049" W (2.00mm x 1.25mm) | 0.024" (0.60mm) | 2 |  |  |  |  | 1 |  | 90.9kÂ±1%
http://media.digikey.com/pdf/Data%20Sheets/Yageo%20PDFs/RC0805%20Pb%20Free.pdf | http://media.digikey.com/Renders/Yageo%20Renders/CRSM%20PT0805.jpg | 311-28.0KCRCT-ND | Digikey | RC0805FR-0728KL | Yageo | RES SMD 28K OHM 1% 1/8W 0805 | 12811 | 0 | 0.1 | 0 | 1 | Cut Tape (CT) | RC0805 | 28k | Â±1% | 0.125W, 1/8W | Thick Film | Moisture Resistant | Â±100ppm/Â°C | -55Â°C ~ 155Â°C | 0805 (2012 Metric) | 805 | 0.079" L x 0.049" W (2.00mm x 1.25mm) | 0.024" (0.60mm) | 2 |  |  |  |  | 1 |  | 28kÂ±1%
http://media.digikey.com/pdf/Data%20Sheets/Yageo%20PDFs/RC0805%20Pb%20Free.pdf | http://media.digikey.com/Renders/Yageo%20Renders/CRSM%20PT0805.jpg | 311-2.94MCRCT-ND | Digikey | RC0805FR-072M94L | Yageo | RES SMD 2.94M OHM 1% 1/8W 0805 | 12692 | 0 | 0.1 | 0 | 1 | Cut Tape (CT) | RC0805 | 2.94M | Â±1% | 0.125W, 1/8W | Thick Film | Moisture Resistant | Â±100ppm/Â°C | -55Â°C ~ 155Â°C | 0805 (2012 Metric) | 805 | 0.079" L x 0.049" W (2.00mm x 1.25mm) | 0.024" (0.60mm) | 2 |  |  |  |  | 1 |  | 2.94MÂ±1%
http://media.digikey.com/pdf/Data%20Sheets/Yageo%20PDFs/RC0805%20Pb%20Free.pdf | http://media.digikey.com/Renders/Yageo%20Renders/CRSM%20PT0805.jpg | 311-1.91KCRCT-ND | Digikey | RC0805FR-071K91L | Yageo | RES SMD 1.91K OHM 1% 1/8W 0805 | 12684 | 0 | 0.1 | 0 | 1 | Cut Tape (CT) | RC0805 | 1.91k | Â±1% | 0.125W, 1/8W | Thick Film | Moisture Resistant | Â±100ppm/Â°C | -55Â°C ~ 155Â°C | 0805 (2012 Metric) | 805 | 0.079" L x 0.049" W (2.00mm x 1.25mm) | 0.024" (0.60mm) | 2 |  |  |  |  | 1 |  | 1.91kÂ±1%
http://media.digikey.com/pdf/Data%20Sheets/Yageo%20PDFs/RC0805%20Pb%20Free.pdf | http://media.digikey.com/Renders/Yageo%20Renders/CRSM%20PT0805.jpg | 311-4.02CRCT-ND | Digikey | RC0805FR-074R02L | Yageo | RES SMD 4.02 OHM 1% 1/8W 0805 | 12453 | 0 | 0.1 | 0 | 1 | Cut Tape (CT) | RC0805 | 4.02 | Â±1% | 0.125W, 1/8W | Thick Film | Moisture Resistant | Â±200ppm/Â°C | -55Â°C ~ 155Â°C | 0805 (2012 Metric) | 805 | 0.079" L x 0.049" W (2.00mm x 1.25mm) | 0.024" (0.60mm) | 2 |  |  |  |  | 1 |  | 4.02Â±1%
http://media.digikey.com/pdf/Data%20Sheets/Yageo%20PDFs/RC0805%20Pb%20Free.pdf | http://media.digikey.com/Renders/Yageo%20Renders/CRSM%20PT0805.jpg | 311-2.67CRCT-ND | Digikey | RC0805FR-072R67L | Yageo | RES SMD 2.67 OHM 1% 1/8W 0805 | 12425 | 0 | 0.1 | 0 | 1 | Cut Tape (CT) | RC0805 | 2.67 | Â±1% | 0.125W, 1/8W | Thick Film | Moisture Resistant | Â±200ppm/Â°C | -55Â°C ~ 155Â°C | 0805 (2012 Metric) | 805 | 0.079" L x 0.049" W (2.00mm x 1.25mm) | 0.024" (0.60mm) | 2 |  |  |  |  | 1 |  | 2.67Â±1%
http://media.digikey.com/pdf/Data%20Sheets/Yageo%20PDFs/RC0805%20Pb%20Free.pdf | http://media.digikey.com/Renders/Yageo%20Renders/CRSM%20PT0805.jpg | 311-1.62MCRCT-ND | Digikey | RC0805FR-071M62L | Yageo | RES SMD 1.62M OHM 1% 1/8W 0805 | 12392 | 0 | 0.1 | 0 | 1 | Cut Tape (CT) | RC0805 | 1.62M | Â±1% | 0.125W, 1/8W | Thick Film | Moisture Resistant | Â±100ppm/Â°C | -55Â°C ~ 155Â°C | 0805 (2012 Metric) | 805 | 0.079" L x 0.049" W (2.00mm x 1.25mm) | 0.024" (0.60mm) | 2 |  |  |  |  | 1 |  | 1.62MÂ±1%
http://media.digikey.com/pdf/Data%20Sheets/Yageo%20PDFs/RC0805%20Pb%20Free.pdf | http://media.digikey.com/Renders/Yageo%20Renders/CRSM%20PT0805.jpg | 311-4.7MARCT-ND | Digikey | RC0805JR-074M7L | Yageo | RES SMD 4.7M OHM 5% 1/8W 0805 | 79558 | 0 | 0.1 | 0 | 1 | Cut Tape (CT) | RC0805 | 4.7M | Â±5% | 0.125W, 1/8W | Thick Film | Moisture Resistant | Â±100ppm/Â°C | -55Â°C ~ 155Â°C | 0805 (2012 Metric) | 805 | 0.079" L x 0.049" W (2.00mm x 1.25mm) | 0.024" (0.60mm) | 2 |  |  |  | 1 |  |  | 4.7MÂ±5%
http://media.digikey.com/pdf/Data%20Sheets/Yageo%20PDFs/RC0805%20Pb%20Free.pdf | http://media.digikey.com/Renders/Yageo%20Renders/CRSM%20PT0805.jpg | 311-43KARCT-ND | Digikey | RC0805JR-0743KL | Yageo | RES SMD 43K OHM 5% 1/8W 0805 | 47215 | 0 | 0.1 | 0 | 1 | Cut Tape (CT) | RC0805 | 43k | Â±5% | 0.125W, 1/8W | Thick Film | Moisture Resistant | Â±100ppm/Â°C | -55Â°C ~ 155Â°C | 0805 (2012 Metric) | 805 | 0.079" L x 0.049" W (2.00mm x 1.25mm) | 0.024" (0.60mm) | 2 | 1 |  | 1 | 1 |  | STOCK | 43kÂ±5%STOCK
http://media.digikey.com/pdf/Data%20Sheets/Yageo%20PDFs/RC0805%20Pb%20Free.pdf | http://media.digikey.com/Renders/Yageo%20Renders/CRSM%20PT0805.jpg | 311-9.53CRCT-ND | Digikey | RC0805FR-079R53L | Yageo | RES SMD 9.53 OHM 1% 1/8W 0805 | 11754 | 0 | 0.1 | 0 | 1 | Cut Tape (CT) | RC0805 | 9.53 | Â±1% | 0.125W, 1/8W | Thick Film | Moisture Resistant | Â±200ppm/Â°C | -55Â°C ~ 155Â°C | 0805 (2012 Metric) | 805 | 0.079" L x 0.049" W (2.00mm x 1.25mm) | 0.024" (0.60mm) | 2 |  |  |  |  | 1 |  | 9.53Â±1%
http://media.digikey.com/pdf/Data%20Sheets/Yageo%20PDFs/RC0805%20Pb%20Free.pdf | http://media.digikey.com/Renders/Yageo%20Renders/CRSM%20PT0805.jpg | 311-402KCRCT-ND | Digikey | RC0805FR-07402KL | Yageo | RES SMD 402K OHM 1% 1/8W 0805 | 6628 | 0 | 0.1 | 0 | 1 | Cut Tape (CT) | RC0805 | 402k | Â±1% | 0.125W, 1/8W | Thick Film | Moisture Resistant | Â±100ppm/Â°C | -55Â°C ~ 155Â°C | 0805 (2012 Metric) | 805 | 0.079" L x 0.049" W (2.00mm x 1.25mm) | 0.024" (0.60mm) | 2 |  |  |  |  | 1 |  | 402kÂ±1%
http://media.digikey.com/pdf/Data%20Sheets/Yageo%20PDFs/RC0805%20Pb%20Free.pdf | http://media.digikey.com/Renders/Yageo%20Renders/CRSM%20PT0805.jpg | 311-71.5KCRCT-ND | Digikey | RC0805FR-0771K5L | Yageo | RES SMD 71.5K OHM 1% 1/8W 0805 | 11495 | 0 | 0.1 | 0 | 1 | Cut Tape (CT) | RC0805 | 71.5k | Â±1% | 0.125W, 1/8W | Thick Film | Moisture Resistant | Â±100ppm/Â°C | -55Â°C ~ 155Â°C | 0805 (2012 Metric) | 805 | 0.079" L x 0.049" W (2.00mm x 1.25mm) | 0.024" (0.60mm) | 2 |  |  |  |  | 1 |  | 71.5kÂ±1%
http://media.digikey.com/pdf/Data%20Sheets/Yageo%20PDFs/RC0805%20Pb%20Free.pdf | http://media.digikey.com/Renders/Yageo%20Renders/CRSM%20PT0805.jpg | 311-25.5CRCT-ND | Digikey | RC0805FR-0725R5L | Yageo | RES SMD 25.5 OHM 1% 1/8W 0805 | 11315 | 0 | 0.1 | 0 | 1 | Cut Tape (CT) | RC0805 | 25.5 | Â±1% | 0.125W, 1/8W | Thick Film | Moisture Resistant | Â±100ppm/Â°C | -55Â°C ~ 155Â°C | 0805 (2012 Metric) | 805 | 0.079" L x 0.049" W (2.00mm x 1.25mm) | 0.024" (0.60mm) | 2 |  |  |  |  | 1 |  | 25.5Â±1%
http://media.digikey.com/pdf/Data%20Sheets/Yageo%20PDFs/RC0805%20Pb%20Free.pdf | http://media.digikey.com/Renders/Yageo%20Renders/CRSM%20PT0805.jpg | 311-3.92KCRCT-ND | Digikey | RC0805FR-073K92L | Yageo | RES SMD 3.92K OHM 1% 1/8W 0805 | 11124 | 0 | 0.1 | 0 | 1 | Cut Tape (CT) | RC0805 | 3.92k | Â±1% | 0.125W, 1/8W | Thick Film | Moisture Resistant | Â±100ppm/Â°C | -55Â°C ~ 155Â°C | 0805 (2012 Metric) | 805 | 0.079" L x 0.049" W (2.00mm x 1.25mm) | 0.024" (0.60mm) | 2 |  |  |  |  | 1 |  | 3.92kÂ±1%
http://media.digikey.com/pdf/Data%20Sheets/Yageo%20PDFs/RC0805%20Pb%20Free.pdf | http://media.digikey.com/Renders/Yageo%20Renders/CRSM%20PT0805.jpg | 311-90.9CRCT-ND | Digikey | RC0805FR-0790R9L | Yageo | RES SMD 90.9 OHM 1% 1/8W 0805 | 11000 | 0 | 0.1 | 0 | 1 | Cut Tape (CT) | RC0805 | 90.9 | Â±1% | 0.125W, 1/8W | Thick Film | Moisture Resistant | Â±100ppm/Â°C | -55Â°C ~ 155Â°C | 0805 (2012 Metric) | 805 | 0.079" L x 0.049" W (2.00mm x 1.25mm) | 0.024" (0.60mm) | 2 |  |  |  |  | 1 |  | 90.9Â±1%
http://media.digikey.com/pdf/Data%20Sheets/Yageo%20PDFs/RC0805%20Pb%20Free.pdf | http://media.digikey.com/Renders/Yageo%20Renders/CRSM%20PT0805.jpg | 311-62.0CRCT-ND | Digikey | RC0805FR-0762RL | Yageo | RES SMD 62 OHM 1% 1/8W 0805 | 10963 | 0 | 0.1 | 0 | 1 | Cut Tape (CT) | RC0805 | 62 | Â±1% | 0.125W, 1/8W | Thick Film | Moisture Resistant | Â±100ppm/Â°C | -55Â°C ~ 155Â°C | 0805 (2012 Metric) | 805 | 0.079" L x 0.049" W (2.00mm x 1.25mm) | 0.024" (0.60mm) | 2 |  |  |  |  | 1 |  | 62Â±1%
http://media.digikey.com/pdf/Data%20Sheets/Yageo%20PDFs/RC0805%20Pb%20Free.pdf | http://media.digikey.com/Renders/Yageo%20Renders/CRSM%20PT0805.jpg | 311-1.50MCRCT-ND | Digikey | RC0805FR-071M5L | Yageo | RES SMD 1.5M OHM 1% 1/8W 0805 | 10930 | 0 | 0.1 | 0 | 1 | Cut Tape (CT) | RC0805 | 1.5M | Â±1% | 0.125W, 1/8W | Thick Film | Moisture Resistant | Â±100ppm/Â°C | -55Â°C ~ 155Â°C | 0805 (2012 Metric) | 805 | 0.079" L x 0.049" W (2.00mm x 1.25mm) | 0.024" (0.60mm) | 2 |  |  |  |  | 1 |  | 1.5MÂ±1%
http://media.digikey.com/pdf/Data%20Sheets/Yageo%20PDFs/RC0805%20Pb%20Free.pdf | http://media.digikey.com/Renders/Yageo%20Renders/CRSM%20PT0805.jpg | 311-1.65CRCT-ND | Digikey | RC0805FR-071R65L | Yageo | RES SMD 1.65 OHM 1% 1/8W 0805 | 10651 | 0 | 0.1 | 0 | 1 | Cut Tape (CT) | RC0805 | 1.65 | Â±1% | 0.125W, 1/8W | Thick Film | Moisture Resistant | Â±200ppm/Â°C | -55Â°C ~ 155Â°C | 0805 (2012 Metric) | 805 | 0.079" L x 0.049" W (2.00mm x 1.25mm) | 0.024" (0.60mm) | 2 |  |  |  |  | 1 |  | 1.65Â±1%
http://media.digikey.com/pdf/Data%20Sheets/Yageo%20PDFs/RC0805%20Pb%20Free.pdf | http://media.digikey.com/Renders/Yageo%20Renders/CRSM%20PT0805.jpg | 311-5.62CRCT-ND | Digikey | RC0805FR-075R62L | Yageo | RES SMD 5.62 OHM 1% 1/8W 0805 | 10586 | 0 | 0.1 | 0 | 1 | Cut Tape (CT) | RC0805 | 5.62 | Â±1% | 0.125W, 1/8W | Thick Film | Moisture Resistant | Â±200ppm/Â°C | -55Â°C ~ 155Â°C | 0805 (2012 Metric) | 805 | 0.079" L x 0.049" W (2.00mm x 1.25mm) | 0.024" (0.60mm) | 2 |  |  |  |  | 1 |  | 5.62Â±1%
http://media.digikey.com/pdf/Data%20Sheets/Yageo%20PDFs/RC0805%20Pb%20Free.pdf | http://media.digikey.com/Renders/Yageo%20Renders/CRSM%20PT0805.jpg | 311-3.24KCRCT-ND | Digikey | RC0805FR-073K24L | Yageo | RES SMD 3.24K OHM 1% 1/8W 0805 | 10556 | 0 | 0.1 | 0 | 1 | Cut Tape (CT) | RC0805 | 3.24k | Â±1% | 0.125W, 1/8W | Thick Film | Moisture Resistant | Â±100ppm/Â°C | -55Â°C ~ 155Â°C | 0805 (2012 Metric) | 805 | 0.079" L x 0.049" W (2.00mm x 1.25mm) | 0.024" (0.60mm) | 2 |  |  |  |  | 1 |  | 3.24kÂ±1%
http://media.digikey.com/pdf/Data%20Sheets/Yageo%20PDFs/RC0805%20Pb%20Free.pdf | http://media.digikey.com/Renders/Yageo%20Renders/CRSM%20PT0805.jpg | 311-470KARCT-ND | Digikey | RC0805JR-07470KL | Yageo | RES SMD 470K OHM 5% 1/8W 0805 | 28866 | 0 | 0.1 | 0 | 1 | Cut Tape (CT) | RC0805 | 470k | Â±5% | 0.125W, 1/8W | Thick Film | Moisture Resistant | Â±100ppm/Â°C | -55Â°C ~ 155Â°C | 0805 (2012 Metric) | 805 | 0.079" L x 0.049" W (2.00mm x 1.25mm) | 0.024" (0.60mm) | 2 |  |  |  | 1 |  |  | 470kÂ±5%
http://media.digikey.com/pdf/Data%20Sheets/Yageo%20PDFs/RC0805%20Pb%20Free.pdf | http://media.digikey.com/Renders/Yageo%20Renders/CRSM%20PT0805.jpg | 311-42.2KCRCT-ND | Digikey | RC0805FR-0742K2L | Yageo | RES SMD 42.2K OHM 1% 1/8W 0805 | 10474 | 0 | 0.1 | 0 | 1 | Cut Tape (CT) | RC0805 | 42.2k | Â±1% | 0.125W, 1/8W | Thick Film | Moisture Resistant | Â±100ppm/Â°C | -55Â°C ~ 155Â°C | 0805 (2012 Metric) | 805 | 0.079" L x 0.049" W (2.00mm x 1.25mm) | 0.024" (0.60mm) | 2 |  |  |  |  | 1 |  | 42.2kÂ±1%
http://media.digikey.com/pdf/Data%20Sheets/Yageo%20PDFs/RC0805%20Pb%20Free.pdf | http://media.digikey.com/Renders/Yageo%20Renders/CRSM%20PT0805.jpg | 311-14.3CRCT-ND | Digikey | RC0805FR-0714R3L | Yageo | RES SMD 14.3 OHM 1% 1/8W 0805 | 10384 | 0 | 0.1 | 0 | 1 | Cut Tape (CT) | RC0805 | 14.3 | Â±1% | 0.125W, 1/8W | Thick Film | Moisture Resistant | Â±100ppm/Â°C | -55Â°C ~ 155Â°C | 0805 (2012 Metric) | 805 | 0.079" L x 0.049" W (2.00mm x 1.25mm) | 0.024" (0.60mm) | 2 |  |  |  |  | 1 |  | 14.3Â±1%
http://media.digikey.com/pdf/Data%20Sheets/Yageo%20PDFs/RC0805%20Pb%20Free.pdf | http://media.digikey.com/Renders/Yageo%20Renders/CRSM%20PT0805.jpg | 311-1.96KCRCT-ND | Digikey | RC0805FR-071K96L | Yageo | RES SMD 1.96K OHM 1% 1/8W 0805 | 10160 | 0 | 0.1 | 0 | 1 | Cut Tape (CT) | RC0805 | 1.96k | Â±1% | 0.125W, 1/8W | Thick Film | Moisture Resistant | Â±100ppm/Â°C | -55Â°C ~ 155Â°C | 0805 (2012 Metric) | 805 | 0.079" L x 0.049" W (2.00mm x 1.25mm) | 0.024" (0.60mm) | 2 |  |  |  |  | 1 |  | 1.96kÂ±1%
http://media.digikey.com/pdf/Data%20Sheets/Yageo%20PDFs/RC0805%20Pb%20Free.pdf | http://media.digikey.com/Renders/Yageo%20Renders/CRSM%20PT0805.jpg | 311-43.0KCRCT-ND | Digikey | RC0805FR-0743KL | Yageo | RES SMD 43K OHM 1% 1/8W 0805 | 10145 | 0 | 0.1 | 0 | 1 | Cut Tape (CT) | RC0805 | 43k | Â±1% | 0.125W, 1/8W | Thick Film | Moisture Resistant | Â±100ppm/Â°C | -55Â°C ~ 155Â°C | 0805 (2012 Metric) | 805 | 0.079" L x 0.049" W (2.00mm x 1.25mm) | 0.024" (0.60mm) | 2 |  |  |  |  | 1 |  | 43kÂ±1%
http://media.digikey.com/pdf/Data%20Sheets/Yageo%20PDFs/RC0805%20Pb%20Free.pdf | http://media.digikey.com/Renders/Yageo%20Renders/CRSM%20PT0805.jpg | 311-357CRCT-ND | Digikey | RC0805FR-07357RL | Yageo | RES SMD 357 OHM 1% 1/8W 0805 | 10043 | 0 | 0.1 | 0 | 1 | Cut Tape (CT) | RC0805 | 357 | Â±1% | 0.125W, 1/8W | Thick Film | Moisture Resistant | Â±100ppm/Â°C | -55Â°C ~ 155Â°C | 0805 (2012 Metric) | 805 | 0.079" L x 0.049" W (2.00mm x 1.25mm) | 0.024" (0.60mm) | 2 |  |  |  |  | 1 |  | 357Â±1%
http://media.digikey.com/pdf/Data%20Sheets/Yageo%20PDFs/RC0805%20Pb%20Free.pdf | http://media.digikey.com/Renders/Yageo%20Renders/CRSM%20PT0805.jpg | 311-47KARCT-ND | Digikey | RC0805JR-0747KL | Yageo | RES SMD 47K OHM 5% 1/8W 0805 | 800547 | 0 | 0.1 | 0 | 1 | Cut Tape (CT) | RC0805 | 47k | Â±5% | 0.125W, 1/8W | Thick Film | Moisture Resistant | Â±100ppm/Â°C | -55Â°C ~ 155Â°C | 0805 (2012 Metric) | 805 | 0.079" L x 0.049" W (2.00mm x 1.25mm) | 0.024" (0.60mm) | 2 |  | 1 | 1 | 1 |  | STOCK | 47kÂ±5%STOCK
http://media.digikey.com/pdf/Data%20Sheets/Yageo%20PDFs/RC0805%20Pb%20Free.pdf | http://media.digikey.com/Renders/Yageo%20Renders/CRSM%20PT0805.jpg | 311-5.1KARCT-ND | Digikey | RC0805JR-075K1L | Yageo | RES SMD 5.1K OHM 5% 1/8W 0805 | 143758 | 0 | 0.1 | 0 | 1 | Cut Tape (CT) | RC0805 | 5.1k | Â±5% | 0.125W, 1/8W | Thick Film | Moisture Resistant | Â±100ppm/Â°C | -55Â°C ~ 155Â°C | 0805 (2012 Metric) | 805 | 0.079" L x 0.049" W (2.00mm x 1.25mm) | 0.024" (0.60mm) | 2 | 1 |  | 1 | 1 |  | STOCK | 5.1kÂ±5%STOCK
http://media.digikey.com/pdf/Data%20Sheets/Yageo%20PDFs/RC0805%20Pb%20Free.pdf | http://media.digikey.com/Renders/Yageo%20Renders/CRSM%20PT0805.jpg | 311-5.1MARCT-ND | Digikey | RC0805JR-075M1L | Yageo | RES SMD 5.1M OHM 5% 1/8W 0805 | 41631 | 0 | 0.1 | 0 | 1 | Cut Tape (CT) | RC0805 | 5.1M | Â±5% | 0.125W, 1/8W | Thick Film | Moisture Resistant | Â±100ppm/Â°C | -55Â°C ~ 155Â°C | 0805 (2012 Metric) | 805 | 0.079" L x 0.049" W (2.00mm x 1.25mm) | 0.024" (0.60mm) | 2 |  |  |  | 1 |  |  | 5.1MÂ±5%
http://media.digikey.com/pdf/Data%20Sheets/Yageo%20PDFs/RC0805%20Pb%20Free.pdf | http://media.digikey.com/Renders/Yageo%20Renders/CRSM%20PT0805.jpg | 311-5.6KARCT-ND | Digikey | RC0805JR-075K6L | Yageo | RES SMD 5.6K OHM 5% 1/8W 0805 | 28066 | 0 | 0.1 | 0 | 1 | Cut Tape (CT) | RC0805 | 5.6k | Â±5% | 0.125W, 1/8W | Thick Film | Moisture Resistant | Â±100ppm/Â°C | -55Â°C ~ 155Â°C | 0805 (2012 Metric) | 805 | 0.079" L x 0.049" W (2.00mm x 1.25mm) | 0.024" (0.60mm) | 2 |  |  |  | 1 |  |  | 5.6kÂ±5%
http://media.digikey.com/pdf/Data%20Sheets/Yageo%20PDFs/RC0805%20Pb%20Free.pdf | http://media.digikey.com/Renders/Yageo%20Renders/CRSM%20PT0805.jpg | 311-510KARCT-ND | Digikey | RC0805JR-07510KL | Yageo | RES SMD 510K OHM 5% 1/8W 0805 | 867 | 0 | 0.1 | 0 | 1 | Cut Tape (CT) | RC0805 | 510k | Â±5% | 0.125W, 1/8W | Thick Film | Moisture Resistant | Â±100ppm/Â°C | -55Â°C ~ 155Â°C | 0805 (2012 Metric) | 805 | 0.079" L x 0.049" W (2.00mm x 1.25mm) | 0.024" (0.60mm) | 2 | 1 |  | 1 | 1 |  | STOCK | 510kÂ±5%STOCK
http://media.digikey.com/pdf/Data%20Sheets/Yageo%20PDFs/RC0805%20Pb%20Free.pdf | http://media.digikey.com/Renders/Yageo%20Renders/CRSM%20PT0805.jpg | 311-51KARCT-ND | Digikey | RC0805JR-0751KL | Yageo | RES SMD 51K OHM 5% 1/8W 0805 | 89548 | 0 | 0.1 | 0 | 1 | Cut Tape (CT) | RC0805 | 51k | Â±5% | 0.125W, 1/8W | Thick Film | Moisture Resistant | Â±100ppm/Â°C | -55Â°C ~ 155Â°C | 0805 (2012 Metric) | 805 | 0.079" L x 0.049" W (2.00mm x 1.25mm) | 0.024" (0.60mm) | 2 | 1 |  | 1 | 1 |  | STOCK | 51kÂ±5%STOCK
http://media.digikey.com/pdf/Data%20Sheets/Yageo%20PDFs/RC0805%20Pb%20Free.pdf | http://media.digikey.com/Renders/Yageo%20Renders/CRSM%20PT0805.jpg | 311-1.37KCRCT-ND | Digikey | RC0805FR-071K37L | Yageo | RES SMD 1.37K OHM 1% 1/8W 0805 | 9226 | 0 | 0.1 | 0 | 1 | Cut Tape (CT) | RC0805 | 1.37k | Â±1% | 0.125W, 1/8W | Thick Film | Moisture Resistant | Â±100ppm/Â°C | -55Â°C ~ 155Â°C | 0805 (2012 Metric) | 805 | 0.079" L x 0.049" W (2.00mm x 1.25mm) | 0.024" (0.60mm) | 2 |  |  |  |  | 1 |  | 1.37kÂ±1%
http://media.digikey.com/pdf/Data%20Sheets/Yageo%20PDFs/RC0805%20Pb%20Free.pdf | http://media.digikey.com/Renders/Yageo%20Renders/CRSM%20PT0805.jpg | 311-1.54KCRCT-ND | Digikey | RC0805FR-071K54L | Yageo | RES SMD 1.54K OHM 1% 1/8W 0805 | 8268 | 0 | 0.1 | 0 | 1 | Cut Tape (CT) | RC0805 | 1.54k | Â±1% | 0.125W, 1/8W | Thick Film | Moisture Resistant | Â±100ppm/Â°C | -55Â°C ~ 155Â°C | 0805 (2012 Metric) | 805 | 0.079" L x 0.049" W (2.00mm x 1.25mm) | 0.024" (0.60mm) | 2 |  |  |  |  | 1 |  | 1.54kÂ±1%
http://media.digikey.com/pdf/Data%20Sheets/Yageo%20PDFs/RC0805%20Pb%20Free.pdf | http://media.digikey.com/Renders/Yageo%20Renders/CRSM%20PT0805.jpg | 311-102CRCT-ND | Digikey | RC0805FR-07102RL | Yageo | RES SMD 102 OHM 1% 1/8W 0805 | 8793 | 0 | 0.1 | 0 | 1 | Cut Tape (CT) | RC0805 | 102 | Â±1% | 0.125W, 1/8W | Thick Film | Moisture Resistant | Â±100ppm/Â°C | -55Â°C ~ 155Â°C | 0805 (2012 Metric) | 805 | 0.079" L x 0.049" W (2.00mm x 1.25mm) | 0.024" (0.60mm) | 2 |  |  |  |  | 1 |  | 102Â±1%
http://media.digikey.com/pdf/Data%20Sheets/Yageo%20PDFs/RC0805%20Pb%20Free.pdf | http://media.digikey.com/Renders/Yageo%20Renders/CRSM%20PT0805.jpg | 311-13.7KCRCT-ND | Digikey | RC0805FR-0713K7L | Yageo | RES SMD 13.7K OHM 1% 1/8W 0805 | 9047 | 0 | 0.1 | 0 | 1 | Cut Tape (CT) | RC0805 | 13.7k | Â±1% | 0.125W, 1/8W | Thick Film | Moisture Resistant | Â±100ppm/Â°C | -55Â°C ~ 155Â°C | 0805 (2012 Metric) | 805 | 0.079" L x 0.049" W (2.00mm x 1.25mm) | 0.024" (0.60mm) | 2 |  |  |  |  | 1 |  | 13.7kÂ±1%
http://media.digikey.com/pdf/Data%20Sheets/Yageo%20PDFs/RC0805%20Pb%20Free.pdf | http://media.digikey.com/Renders/Yageo%20Renders/CRSM%20PT0805.jpg | 311-158KCRCT-ND | Digikey | RC0805FR-07158KL | Yageo | RES SMD 158K OHM 1% 1/8W 0805 | 9500 | 0 | 0.1 | 0 | 1 | Cut Tape (CT) | RC0805 | 158k | Â±1% | 0.125W, 1/8W | Thick Film | Moisture Resistant | Â±100ppm/Â°C | -55Â°C ~ 155Â°C | 0805 (2012 Metric) | 805 | 0.079" L x 0.049" W (2.00mm x 1.25mm) | 0.024" (0.60mm) | 2 |  |  |  |  | 1 |  | 158kÂ±1%
http://media.digikey.com/pdf/Data%20Sheets/Yageo%20PDFs/RC0805%20Pb%20Free.pdf | http://media.digikey.com/Renders/Yageo%20Renders/CRSM%20PT0805.jpg | 311-18.0CRCT-ND | Digikey | RC0805FR-0718RL | Yageo | RES SMD 18 OHM 1% 1/8W 0805 | 5162 | 0 | 0.1 | 0 | 1 | Cut Tape (CT) | RC0805 | 18 | Â±1% | 0.125W, 1/8W | Thick Film | Moisture Resistant | Â±100ppm/Â°C | -55Â°C ~ 155Â°C | 0805 (2012 Metric) | 805 | 0.079" L x 0.049" W (2.00mm x 1.25mm) | 0.024" (0.60mm) | 2 |  |  |  |  | 1 |  | 18Â±1%
http://media.digikey.com/pdf/Data%20Sheets/Yageo%20PDFs/RC0805%20Pb%20Free.pdf | http://media.digikey.com/Renders/Yageo%20Renders/CRSM%20PT0805.jpg | 311-196KCRCT-ND | Digikey | RC0805FR-07196KL | Yageo | RES SMD 196K OHM 1% 1/8W 0805 | 8080 | 0 | 0.1 | 0 | 1 | Cut Tape (CT) | RC0805 | 196k | Â±1% | 0.125W, 1/8W | Thick Film | Moisture Resistant | Â±100ppm/Â°C | -55Â°C ~ 155Â°C | 0805 (2012 Metric) | 805 | 0.079" L x 0.049" W (2.00mm x 1.25mm) | 0.024" (0.60mm) | 2 |  |  |  |  | 1 |  | 196kÂ±1%
http://media.digikey.com/pdf/Data%20Sheets/Yageo%20PDFs/RC0805%20Pb%20Free.pdf | http://media.digikey.com/Renders/Yageo%20Renders/CRSM%20PT0805.jpg | 311-2.55KCRCT-ND | Digikey | RC0805FR-072K55L | Yageo | RES SMD 2.55K OHM 1% 1/8W 0805 | 8797 | 0 | 0.1 | 0 | 1 | Cut Tape (CT) | RC0805 | 2.55k | Â±1% | 0.125W, 1/8W | Thick Film | Moisture Resistant | Â±100ppm/Â°C | -55Â°C ~ 155Â°C | 0805 (2012 Metric) | 805 | 0.079" L x 0.049" W (2.00mm x 1.25mm) | 0.024" (0.60mm) | 2 |  |  |  |  | 1 |  | 2.55kÂ±1%
http://media.digikey.com/pdf/Data%20Sheets/Yageo%20PDFs/RC0805%20Pb%20Free.pdf | http://media.digikey.com/Renders/Yageo%20Renders/CRSM%20PT0805.jpg | 311-280CRCT-ND | Digikey | RC0805FR-07280RL | Yageo | RES SMD 280 OHM 1% 1/8W 0805 | 7137 | 0 | 0.1 | 0 | 1 | Cut Tape (CT) | RC0805 | 280 | Â±1% | 0.125W, 1/8W | Thick Film | Moisture Resistant | Â±100ppm/Â°C | -55Â°C ~ 155Â°C | 0805 (2012 Metric) | 805 | 0.079" L x 0.049" W (2.00mm x 1.25mm) | 0.024" (0.60mm) | 2 |  |  |  |  | 1 |  | 280Â±1%
http://media.digikey.com/pdf/Data%20Sheets/Yageo%20PDFs/RC0805%20Pb%20Free.pdf | http://media.digikey.com/Renders/Yageo%20Renders/CRSM%20PT0805.jpg | 311-3.00KCRCT-ND | Digikey | RC0805FR-073KL | Yageo | RES SMD 3K OHM 1% 1/8W 0805 | 346 | 0 | 0.1 | 0 | 1 | Cut Tape (CT) | RC0805 | 3k | Â±1% | 0.125W, 1/8W | Thick Film | Moisture Resistant | Â±100ppm/Â°C | -55Â°C ~ 155Â°C | 0805 (2012 Metric) | 805 | 0.079" L x 0.049" W (2.00mm x 1.25mm) | 0.024" (0.60mm) | 2 |  |  |  |  | 1 |  | 3kÂ±1%
http://media.digikey.com/pdf/Data%20Sheets/Yageo%20PDFs/RC0805%20Pb%20Free.pdf | http://media.digikey.com/Renders/Yageo%20Renders/CRSM%20PT0805.jpg | 311-3.83KCRCT-ND | Digikey | RC0805FR-073K83L | Yageo | RES SMD 3.83K OHM 1% 1/8W 0805 | 8564 | 0 | 0.1 | 0 | 1 | Cut Tape (CT) | RC0805 | 3.83k | Â±1% | 0.125W, 1/8W | Thick Film | Moisture Resistant | Â±100ppm/Â°C | -55Â°C ~ 155Â°C | 0805 (2012 Metric) | 805 | 0.079" L x 0.049" W (2.00mm x 1.25mm) | 0.024" (0.60mm) | 2 |  |  |  |  | 1 |  | 3.83kÂ±1%
http://media.digikey.com/pdf/Data%20Sheets/Yageo%20PDFs/RC0805%20Pb%20Free.pdf | http://media.digikey.com/Renders/Yageo%20Renders/CRSM%20PT0805.jpg | 311-3.90KCRCT-ND | Digikey | RC0805FR-073K9L | Yageo | RES SMD 3.9K OHM 1% 1/8W 0805 | 9079 | 0 | 0.1 | 0 | 1 | Cut Tape (CT) | RC0805 | 3.9k | Â±1% | 0.125W, 1/8W | Thick Film | Moisture Resistant | Â±100ppm/Â°C | -55Â°C ~ 155Â°C | 0805 (2012 Metric) | 805 | 0.079" L x 0.049" W (2.00mm x 1.25mm) | 0.024" (0.60mm) | 2 |  |  |  |  | 1 |  | 3.9kÂ±1%
http://media.digikey.com/pdf/Data%20Sheets/Yageo%20PDFs/RC0805%20Pb%20Free.pdf | http://media.digikey.com/Renders/Yageo%20Renders/CRSM%20PT0805.jpg | 311-39.2CRCT-ND | Digikey | RC0805FR-0739R2L | Yageo | RES SMD 39.2 OHM 1% 1/8W 0805 | 7844 | 0 | 0.1 | 0 | 1 | Cut Tape (CT) | RC0805 | 39.2 | Â±1% | 0.125W, 1/8W | Thick Film | Moisture Resistant | Â±100ppm/Â°C | -55Â°C ~ 155Â°C | 0805 (2012 Metric) | 805 | 0.079" L x 0.049" W (2.00mm x 1.25mm) | 0.024" (0.60mm) | 2 |  |  |  |  | 1 |  | 39.2Â±1%
http://media.digikey.com/pdf/Data%20Sheets/Yageo%20PDFs/RC0805%20Pb%20Free.pdf | http://media.digikey.com/Renders/Yageo%20Renders/CRSM%20PT0805.jpg | 311-432CRCT-ND | Digikey | RC0805FR-07432RL | Yageo | RES SMD 432 OHM 1% 1/8W 0805 | 8948 | 0 | 0.1 | 0 | 1 | Cut Tape (CT) | RC0805 | 432 | Â±1% | 0.125W, 1/8W | Thick Film | Moisture Resistant | Â±100ppm/Â°C | -55Â°C ~ 155Â°C | 0805 (2012 Metric) | 805 | 0.079" L x 0.049" W (2.00mm x 1.25mm) | 0.024" (0.60mm) | 2 |  |  |  |  | 1 |  | 432Â±1%
http://media.digikey.com/pdf/Data%20Sheets/Yageo%20PDFs/RC0805%20Pb%20Free.pdf | http://media.digikey.com/Renders/Yageo%20Renders/CRSM%20PT0805.jpg | 311-475CRCT-ND | Digikey | RC0805FR-07475RL | Yageo | RES SMD 475 OHM 1% 1/8W 0805 | 46719 | 0 | 0.1 | 0 | 1 | Cut Tape (CT) | RC0805 | 475 | Â±1% | 0.125W, 1/8W | Thick Film | Moisture Resistant | Â±100ppm/Â°C | -55Â°C ~ 155Â°C | 0805 (2012 Metric) | 805 | 0.079" L x 0.049" W (2.00mm x 1.25mm) | 0.024" (0.60mm) | 2 |  |  |  |  | 1 |  | 475Â±1%
http://media.digikey.com/pdf/Data%20Sheets/Yageo%20PDFs/RC0805%20Pb%20Free.pdf | http://media.digikey.com/Renders/Yageo%20Renders/CRSM%20PT0805.jpg | 311-5.49KCRCT-ND | Digikey | RC0805FR-075K49L | Yageo | RES SMD 5.49K OHM 1% 1/8W 0805 | 7404 | 0 | 0.1 | 0 | 1 | Cut Tape (CT) | RC0805 | 5.49k | Â±1% | 0.125W, 1/8W | Thick Film | Moisture Resistant | Â±100ppm/Â°C | -55Â°C ~ 155Â°C | 0805 (2012 Metric) | 805 | 0.079" L x 0.049" W (2.00mm x 1.25mm) | 0.024" (0.60mm) | 2 |  |  |  |  | 1 |  | 5.49kÂ±1%
http://media.digikey.com/pdf/Data%20Sheets/Yageo%20PDFs/RC0805%20Pb%20Free.pdf | http://media.digikey.com/Renders/Yageo%20Renders/CRSM%20PT0805.jpg | 311-61.9KCRCT-ND | Digikey | RC0805FR-0761K9L | Yageo | RES SMD 61.9K OHM 1% 1/8W 0805 | 7143 | 0 | 0.1 | 0 | 1 | Cut Tape (CT) | RC0805 | 61.9k | Â±1% | 0.125W, 1/8W | Thick Film | Moisture Resistant | Â±100ppm/Â°C | -55Â°C ~ 155Â°C | 0805 (2012 Metric) | 805 | 0.079" L x 0.049" W (2.00mm x 1.25mm) | 0.024" (0.60mm) | 2 |  |  |  |  | 1 |  | 61.9kÂ±1%
http://media.digikey.com/pdf/Data%20Sheets/Yageo%20PDFs/RC0805%20Pb%20Free.pdf | http://media.digikey.com/Renders/Yageo%20Renders/CRSM%20PT0805.jpg | 311-1.80MCRCT-ND | Digikey | RC0805FR-071M8L | Yageo | RES SMD 1.8M OHM 1% 1/8W 0805 | 7711 | 0 | 0.1 | 0 | 1 | Cut Tape (CT) | RC0805 | 1.8M | Â±1% | 0.125W, 1/8W | Thick Film | Moisture Resistant | Â±100ppm/Â°C | -55Â°C ~ 155Â°C | 0805 (2012 Metric) | 805 | 0.079" L x 0.049" W (2.00mm x 1.25mm) | 0.024" (0.60mm) | 2 |  |  |  |  | 1 |  | 1.8MÂ±1%
http://media.digikey.com/pdf/Data%20Sheets/Yageo%20PDFs/RC0805%20Pb%20Free.pdf | http://media.digikey.com/Renders/Yageo%20Renders/CRSM%20PT0805.jpg | 311-2.80MCRCT-ND | Digikey | RC0805FR-072M8L | Yageo | RES SMD 2.8M OHM 1% 1/8W 0805 | 7021 | 0 | 0.1 | 0 | 1 | Cut Tape (CT) | RC0805 | 2.8M | Â±1% | 0.125W, 1/8W | Thick Film | Moisture Resistant | Â±100ppm/Â°C | -55Â°C ~ 155Â°C | 0805 (2012 Metric) | 805 | 0.079" L x 0.049" W (2.00mm x 1.25mm) | 0.024" (0.60mm) | 2 |  |  |  |  | 1 |  | 2.8MÂ±1%
http://media.digikey.com/pdf/Data%20Sheets/Yageo%20PDFs/RC0805%20Pb%20Free.pdf | http://media.digikey.com/Renders/Yageo%20Renders/CRSM%20PT0805.jpg | 311-5.62MCRCT-ND | Digikey | RC0805FR-075M62L | Yageo | RES SMD 5.62M OHM 1% 1/8W 0805 | 5820 | 0 | 0.1 | 0 | 1 | Cut Tape (CT) | RC0805 | 5.62M | Â±1% | 0.125W, 1/8W | Thick Film | Moisture Resistant | Â±100ppm/Â°C | -55Â°C ~ 155Â°C | 0805 (2012 Metric) | 805 | 0.079" L x 0.049" W (2.00mm x 1.25mm) | 0.024" (0.60mm) | 2 |  |  |  |  | 1 |  | 5.62MÂ±1%
http://media.digikey.com/pdf/Data%20Sheets/Yageo%20PDFs/RC0805%20Pb%20Free.pdf | http://media.digikey.com/Renders/Yageo%20Renders/CRSM%20PT0805.jpg | 311-9.09MCRCT-ND | Digikey | RC0805FR-079M09L | Yageo | RES SMD 9.09M OHM 1% 1/8W 0805 | 6719 | 0 | 0.1 | 0 | 1 | Cut Tape (CT) | RC0805 | 9.09M | Â±1% | 0.125W, 1/8W | Thick Film | Moisture Resistant | Â±100ppm/Â°C | -55Â°C ~ 155Â°C | 0805 (2012 Metric) | 805 | 0.079" L x 0.049" W (2.00mm x 1.25mm) | 0.024" (0.60mm) | 2 |  |  |  |  | 1 |  | 9.09MÂ±1%
http://media.digikey.com/pdf/Data%20Sheets/Yageo%20PDFs/RC0805%20Pb%20Free.pdf | http://media.digikey.com/Renders/Yageo%20Renders/CRSM%20PT0805.jpg | 311-2.00CRCT-ND | Digikey | RC0805FR-072RL | Yageo | RES SMD 2 OHM 1% 1/8W 0805 | 68748 | 0 | 0.1 | 0 | 1 | Cut Tape (CT) | RC0805 | 2 | Â±1% | 0.125W, 1/8W | Thick Film | Moisture Resistant | Â±200ppm/Â°C | -55Â°C ~ 155Â°C | 0805 (2012 Metric) | 805 | 0.079" L x 0.049" W (2.00mm x 1.25mm) | 0.024" (0.60mm) | 2 |  |  |  |  | 1 |  | 2Â±1%
http://media.digikey.com/pdf/Data%20Sheets/Yageo%20PDFs/RC0805%20Pb%20Free.pdf | http://media.digikey.com/Renders/Yageo%20Renders/CRSM%20PT0805.jpg | 311-3.90CRCT-ND | Digikey | RC0805FR-073R9L | Yageo | RES SMD 3.9 OHM 1% 1/8W 0805 | 7154 | 0 | 0.1 | 0 | 1 | Cut Tape (CT) | RC0805 | 3.9 | Â±1% | 0.125W, 1/8W | Thick Film | Moisture Resistant | Â±200ppm/Â°C | -55Â°C ~ 155Â°C | 0805 (2012 Metric) | 805 | 0.079" L x 0.049" W (2.00mm x 1.25mm) | 0.024" (0.60mm) | 2 |  |  |  |  | 1 |  | 3.9Â±1%
http://media.digikey.com/pdf/Data%20Sheets/Yageo%20PDFs/RC0805%20Pb%20Free.pdf | http://media.digikey.com/Renders/Yageo%20Renders/CRSM%20PT0805.jpg | 311-8.06CRCT-ND | Digikey | RC0805FR-078R06L | Yageo | RES SMD 8.06 OHM 1% 1/8W 0805 | 8492 | 0 | 0.1 | 0 | 1 | Cut Tape (CT) | RC0805 | 8.06 | Â±1% | 0.125W, 1/8W | Thick Film | Moisture Resistant | Â±200ppm/Â°C | -55Â°C ~ 155Â°C | 0805 (2012 Metric) | 805 | 0.079" L x 0.049" W (2.00mm x 1.25mm) | 0.024" (0.60mm) | 2 |  |  |  |  | 1 |  | 8.06Â±1%
http://media.digikey.com/pdf/Data%20Sheets/Yageo%20PDFs/RC0805%20Pb%20Free.pdf | http://media.digikey.com/Renders/Yageo%20Renders/CRSM%20PT0805.jpg | 311-8.25CRCT-ND | Digikey | RC0805FR-078R25L | Yageo | RES SMD 8.25 OHM 1% 1/8W 0805 | 7822 | 0 | 0.1 | 0 | 1 | Cut Tape (CT) | RC0805 | 8.25 | Â±1% | 0.125W, 1/8W | Thick Film | Moisture Resistant | Â±200ppm/Â°C | -55Â°C ~ 155Â°C | 0805 (2012 Metric) | 805 | 0.079" L x 0.049" W (2.00mm x 1.25mm) | 0.024" (0.60mm) | 2 |  |  |  |  | 1 |  | 8.25Â±1%
http://media.digikey.com/pdf/Data%20Sheets/Yageo%20PDFs/RC0805%20Pb%20Free.pdf | http://media.digikey.com/Renders/Yageo%20Renders/CRSM%20PT0805.jpg | 311-10.5CRCT-ND | Digikey | RC0805FR-0710R5L | Yageo | RES SMD 10.5 OHM 1% 1/8W 0805 | 6408 | 0 | 0.1 | 0 | 1 | Cut Tape (CT) | RC0805 | 10.5 | Â±1% | 0.125W, 1/8W | Thick Film | Moisture Resistant | Â±100ppm/Â°C | -55Â°C ~ 155Â°C | 0805 (2012 Metric) | 805 | 0.079" L x 0.049" W (2.00mm x 1.25mm) | 0.024" (0.60mm) | 2 |  |  |  |  | 1 |  | 10.5Â±1%
http://media.digikey.com/pdf/Data%20Sheets/Yageo%20PDFs/RC0805%20Pb%20Free.pdf | http://media.digikey.com/Renders/Yageo%20Renders/CRSM%20PT0805.jpg | 311-11.5CRCT-ND | Digikey | RC0805FR-0711R5L | Yageo | RES SMD 11.5 OHM 1% 1/8W 0805 | 1666 | 0 | 0.1 | 0 | 1 | Cut Tape (CT) | RC0805 | 11.5 | Â±1% | 0.125W, 1/8W | Thick Film | Moisture Resistant | Â±100ppm/Â°C | -55Â°C ~ 155Â°C | 0805 (2012 Metric) | 805 | 0.079" L x 0.049" W (2.00mm x 1.25mm) | 0.024" (0.60mm) | 2 |  |  |  |  | 1 |  | 11.5Â±1%
http://media.digikey.com/pdf/Data%20Sheets/Yageo%20PDFs/RC0805%20Pb%20Free.pdf | http://media.digikey.com/Renders/Yageo%20Renders/CRSM%20PT0805.jpg | 311-12.7CRCT-ND | Digikey | RC0805FR-0712R7L | Yageo | RES SMD 12.7 OHM 1% 1/8W 0805 | 35726 | 0 | 0.1 | 0 | 1 | Cut Tape (CT) | RC0805 | 12.7 | Â±1% | 0.125W, 1/8W | Thick Film | Moisture Resistant | Â±100ppm/Â°C | -55Â°C ~ 155Â°C | 0805 (2012 Metric) | 805 | 0.079" L x 0.049" W (2.00mm x 1.25mm) | 0.024" (0.60mm) | 2 |  |  |  |  | 1 |  | 12.7Â±1%
http://media.digikey.com/pdf/Data%20Sheets/Yageo%20PDFs/RC0805%20Pb%20Free.pdf | http://media.digikey.com/Renders/Yageo%20Renders/CRSM%20PT0805.jpg | 311-15.8CRCT-ND | Digikey | RC0805FR-0715R8L | Yageo | RES SMD 15.8 OHM 1% 1/8W 0805 | 6315 | 0 | 0.1 | 0 | 1 | Cut Tape (CT) | RC0805 | 15.8 | Â±1% | 0.125W, 1/8W | Thick Film | Moisture Resistant | Â±100ppm/Â°C | -55Â°C ~ 155Â°C | 0805 (2012 Metric) | 805 | 0.079" L x 0.049" W (2.00mm x 1.25mm) | 0.024" (0.60mm) | 2 |  |  |  |  | 1 |  | 15.8Â±1%
http://media.digikey.com/pdf/Data%20Sheets/Yageo%20PDFs/RC0805%20Pb%20Free.pdf | http://media.digikey.com/Renders/Yageo%20Renders/CRSM%20PT0805.jpg | 311-28.7CRCT-ND | Digikey | RC0805FR-0728R7L | Yageo | RES SMD 28.7 OHM 1% 1/8W 0805 | 7256 | 0 | 0.1 | 0 | 1 | Cut Tape (CT) | RC0805 | 28.7 | Â±1% | 0.125W, 1/8W | Thick Film | Moisture Resistant | Â±100ppm/Â°C | -55Â°C ~ 155Â°C | 0805 (2012 Metric) | 805 | 0.079" L x 0.049" W (2.00mm x 1.25mm) | 0.024" (0.60mm) | 2 |  |  |  |  | 1 |  | 28.7Â±1%
http://media.digikey.com/pdf/Data%20Sheets/Yageo%20PDFs/RC0805%20Pb%20Free.pdf | http://media.digikey.com/Renders/Yageo%20Renders/CRSM%20PT0805.jpg | 311-76.8CRCT-ND | Digikey | RC0805FR-0776R8L | Yageo | RES SMD 76.8 OHM 1% 1/8W 0805 | 8798 | 0 | 0.1 | 0 | 1 | Cut Tape (CT) | RC0805 | 76.8 | Â±1% | 0.125W, 1/8W | Thick Film | Moisture Resistant | Â±100ppm/Â°C | -55Â°C ~ 155Â°C | 0805 (2012 Metric) | 805 | 0.079" L x 0.049" W (2.00mm x 1.25mm) | 0.024" (0.60mm) | 2 |  |  |  |  | 1 |  | 76.8Â±1%
http://media.digikey.com/pdf/Data%20Sheets/Yageo%20PDFs/RC0805%20Pb%20Free.pdf | http://media.digikey.com/Renders/Yageo%20Renders/CRSM%20PT0805.jpg | 311-1.54MCRCT-ND | Digikey | RC0805FR-071M54L | Yageo | RES SMD 1.54M OHM 1% 1/8W 0805 | 7133 | 0 | 0.1 | 0 | 1 | Cut Tape (CT) | RC0805 | 1.54M | Â±1% | 0.125W, 1/8W | Thick Film | Moisture Resistant | Â±100ppm/Â°C | -55Â°C ~ 155Â°C | 0805 (2012 Metric) | 805 | 0.079" L x 0.049" W (2.00mm x 1.25mm) | 0.024" (0.60mm) | 2 |  |  |  |  | 1 |  | 1.54MÂ±1%
http://media.digikey.com/pdf/Data%20Sheets/Yageo%20PDFs/RC0805%20Pb%20Free.pdf | http://media.digikey.com/Renders/Yageo%20Renders/CRSM%20PT0805.jpg | 311-1.74MCRCT-ND | Digikey | RC0805FR-071M74L | Yageo | RES SMD 1.74M OHM 1% 1/8W 0805 | 9595 | 0 | 0.1 | 0 | 1 | Cut Tape (CT) | RC0805 | 1.74M | Â±1% | 0.125W, 1/8W | Thick Film | Moisture Resistant | Â±100ppm/Â°C | -55Â°C ~ 155Â°C | 0805 (2012 Metric) | 805 | 0.079" L x 0.049" W (2.00mm x 1.25mm) | 0.024" (0.60mm) | 2 |  |  |  |  | 1 |  | 1.74MÂ±1%
http://media.digikey.com/pdf/Data%20Sheets/Yageo%20PDFs/RC0805%20Pb%20Free.pdf | http://media.digikey.com/Renders/Yageo%20Renders/CRSM%20PT0805.jpg | 311-2.55MCRCT-ND | Digikey | RC0805FR-072M55L | Yageo | RES SMD 2.55M OHM 1% 1/8W 0805 | 7175 | 0 | 0.1 | 0 | 1 | Cut Tape (CT) | RC0805 | 2.55M | Â±1% | 0.125W, 1/8W | Thick Film | Moisture Resistant | Â±100ppm/Â°C | -55Â°C ~ 155Â°C | 0805 (2012 Metric) | 805 | 0.079" L x 0.049" W (2.00mm x 1.25mm) | 0.024" (0.60mm) | 2 |  |  |  |  | 1 |  | 2.55MÂ±1%
http://media.digikey.com/pdf/Data%20Sheets/Yageo%20PDFs/RC0805%20Pb%20Free.pdf | http://media.digikey.com/Renders/Yageo%20Renders/CRSM%20PT0805.jpg | 311-2.74MCRCT-ND | Digikey | RC0805FR-072M74L | Yageo | RES SMD 2.74M OHM 1% 1/8W 0805 | 7387 | 0 | 0.1 | 0 | 1 | Cut Tape (CT) | RC0805 | 2.74M | Â±1% | 0.125W, 1/8W | Thick Film | Moisture Resistant | Â±100ppm/Â°C | -55Â°C ~ 155Â°C | 0805 (2012 Metric) | 805 | 0.079" L x 0.049" W (2.00mm x 1.25mm) | 0.024" (0.60mm) | 2 |  |  |  |  | 1 |  | 2.74MÂ±1%
http://media.digikey.com/pdf/Data%20Sheets/Yageo%20PDFs/RC0805%20Pb%20Free.pdf | http://media.digikey.com/Renders/Yageo%20Renders/CRSM%20PT0805.jpg | 311-6.81MCRCT-ND | Digikey | RC0805FR-076M81L | Yageo | RES SMD 6.81M OHM 1% 1/8W 0805 | 5540 | 0 | 0.1 | 0 | 1 | Cut Tape (CT) | RC0805 | 6.81M | Â±1% | 0.125W, 1/8W | Thick Film | Moisture Resistant | Â±100ppm/Â°C | -55Â°C ~ 155Â°C | 0805 (2012 Metric) | 805 | 0.079" L x 0.049" W (2.00mm x 1.25mm) | 0.024" (0.60mm) | 2 |  |  |  |  | 1 |  | 6.81MÂ±1%
http://media.digikey.com/pdf/Data%20Sheets/Yageo%20PDFs/RC0805%20Pb%20Free.pdf | http://media.digikey.com/Renders/Yageo%20Renders/CRSM%20PT0805.jpg | 311-7.32MCRCT-ND | Digikey | RC0805FR-077M32L | Yageo | RES SMD 7.32M OHM 1% 1/8W 0805 | 9994 | 0 | 0.1 | 0 | 1 | Cut Tape (CT) | RC0805 | 7.32M | Â±1% | 0.125W, 1/8W | Thick Film | Moisture Resistant | Â±100ppm/Â°C | -55Â°C ~ 155Â°C | 0805 (2012 Metric) | 805 | 0.079" L x 0.049" W (2.00mm x 1.25mm) | 0.024" (0.60mm) | 2 |  |  |  |  | 1 |  | 7.32MÂ±1%
http://media.digikey.com/pdf/Data%20Sheets/Yageo%20PDFs/RC0805%20Pb%20Free.pdf | http://media.digikey.com/Renders/Yageo%20Renders/CRSM%20PT0805.jpg | 311-1.58CRCT-ND | Digikey | RC0805FR-071R58L | Yageo | RES SMD 1.58 OHM 1% 1/8W 0805 | 9900 | 0 | 0.1 | 0 | 1 | Cut Tape (CT) | RC0805 | 1.58 | Â±1% | 0.125W, 1/8W | Thick Film | Moisture Resistant | Â±200ppm/Â°C | -55Â°C ~ 155Â°C | 0805 (2012 Metric) | 805 | 0.079" L x 0.049" W (2.00mm x 1.25mm) | 0.024" (0.60mm) | 2 |  |  |  |  | 1 |  | 1.58Â±1%
http://media.digikey.com/pdf/Data%20Sheets/Yageo%20PDFs/RC0805%20Pb%20Free.pdf | http://media.digikey.com/Renders/Yageo%20Renders/CRSM%20PT0805.jpg | 311-2.94CRCT-ND | Digikey | RC0805FR-072R94L | Yageo | RES SMD 2.94 OHM 1% 1/8W 0805 | 5658 | 0 | 0.1 | 0 | 1 | Cut Tape (CT) | RC0805 | 2.94 | Â±1% | 0.125W, 1/8W | Thick Film | Moisture Resistant | Â±200ppm/Â°C | -55Â°C ~ 155Â°C | 0805 (2012 Metric) | 805 | 0.079" L x 0.049" W (2.00mm x 1.25mm) | 0.024" (0.60mm) | 2 |  |  |  |  | 1 |  | 2.94Â±1%
http://media.digikey.com/pdf/Data%20Sheets/Yageo%20PDFs/RC0805%20Pb%20Free.pdf | http://media.digikey.com/Renders/Yageo%20Renders/CRSM%20PT0805.jpg | 311-7.68CRCT-ND | Digikey | RC0805FR-077R68L | Yageo | RES SMD 7.68 OHM 1% 1/8W 0805 | 9510 | 0 | 0.1 | 0 | 1 | Cut Tape (CT) | RC0805 | 7.68 | Â±1% | 0.125W, 1/8W | Thick Film | Moisture Resistant | Â±200ppm/Â°C | -55Â°C ~ 155Â°C | 0805 (2012 Metric) | 805 | 0.079" L x 0.049" W (2.00mm x 1.25mm) | 0.024" (0.60mm) | 2 |  |  |  |  | 1 |  | 7.68Â±1%
http://media.digikey.com/pdf/Data%20Sheets/Yageo%20PDFs/RC0805%20Pb%20Free.pdf | http://media.digikey.com/Renders/Yageo%20Renders/CRSM%20PT0805.jpg | 311-560KARCT-ND | Digikey | RC0805JR-07560KL | Yageo | RES SMD 560K OHM 5% 1/8W 0805 | 35618 | 0 | 0.1 | 0 | 1 | Cut Tape (CT) | RC0805 | 560k | Â±5% | 0.125W, 1/8W | Thick Film | Moisture Resistant | Â±100ppm/Â°C | -55Â°C ~ 155Â°C | 0805 (2012 Metric) | 805 | 0.079" L x 0.049" W (2.00mm x 1.25mm) | 0.024" (0.60mm) | 2 |  |  |  | 1 |  |  | 560kÂ±5%
http://media.digikey.com/pdf/Data%20Sheets/Yageo%20PDFs/RC0805%20Pb%20Free.pdf | http://media.digikey.com/Renders/Yageo%20Renders/CRSM%20PT0805.jpg | 311-1.47MCRCT-ND | Digikey | RC0805FR-071M47L | Yageo | RES SMD 1.47M OHM 1% 1/8W 0805 | 9265 | 0 | 0.1 | 0 | 1 | Cut Tape (CT) | RC0805 | 1.47M | Â±1% | 0.125W, 1/8W | Thick Film | Moisture Resistant | Â±100ppm/Â°C | -55Â°C ~ 155Â°C | 0805 (2012 Metric) | 805 | 0.079" L x 0.049" W (2.00mm x 1.25mm) | 0.024" (0.60mm) | 2 |  |  |  |  | 1 |  | 1.47MÂ±1%
http://media.digikey.com/pdf/Data%20Sheets/Yageo%20PDFs/RC0805%20Pb%20Free.pdf | http://media.digikey.com/Renders/Yageo%20Renders/CRSM%20PT0805.jpg | 311-383KCRCT-ND | Digikey | RC0805FR-07383KL | Yageo | RES SMD 383K OHM 1% 1/8W 0805 | 8892 | 0 | 0.1 | 0 | 1 | Cut Tape (CT) | RC0805 | 383k | Â±1% | 0.125W, 1/8W | Thick Film | Moisture Resistant | Â±100ppm/Â°C | -55Â°C ~ 155Â°C | 0805 (2012 Metric) | 805 | 0.079" L x 0.049" W (2.00mm x 1.25mm) | 0.024" (0.60mm) | 2 |  |  |  |  | 1 |  | 383kÂ±1%
http://media.digikey.com/pdf/Data%20Sheets/Yageo%20PDFs/RC0805%20Pb%20Free.pdf | http://media.digikey.com/Renders/Yageo%20Renders/CRSM%20PT0805.jpg | 311-294KCRCT-ND | Digikey | RC0805FR-07294KL | Yageo | RES SMD 294K OHM 1% 1/8W 0805 | 8805 | 0 | 0.1 | 0 | 1 | Cut Tape (CT) | RC0805 | 294k | Â±1% | 0.125W, 1/8W | Thick Film | Moisture Resistant | Â±100ppm/Â°C | -55Â°C ~ 155Â°C | 0805 (2012 Metric) | 805 | 0.079" L x 0.049" W (2.00mm x 1.25mm) | 0.024" (0.60mm) | 2 |  |  |  |  | 1 |  | 294kÂ±1%
http://media.digikey.com/pdf/Data%20Sheets/Yageo%20PDFs/RC0805%20Pb%20Free.pdf | http://media.digikey.com/Renders/Yageo%20Renders/CRSM%20PT0805.jpg | 311-1.02KCRCT-ND | Digikey | RC0805FR-071K02L | Yageo | RES SMD 1.02K OHM 1% 1/8W 0805 | 38538 | 0 | 0.1 | 0 | 1 | Cut Tape (CT) | RC0805 | 1.02k | Â±1% | 0.125W, 1/8W | Thick Film | Moisture Resistant | Â±100ppm/Â°C | -55Â°C ~ 155Â°C | 0805 (2012 Metric) | 805 | 0.079" L x 0.049" W (2.00mm x 1.25mm) | 0.024" (0.60mm) | 2 |  |  |  |  | 1 |  | 1.02kÂ±1%
http://media.digikey.com/pdf/Data%20Sheets/Yageo%20PDFs/RC0805%20Pb%20Free.pdf | http://media.digikey.com/Renders/Yageo%20Renders/CRSM%20PT0805.jpg | 311-56KARCT-ND | Digikey | RC0805JR-0756KL | Yageo | RES SMD 56K OHM 5% 1/8W 0805 | 10560 | 0 | 0.1 | 0 | 1 | Cut Tape (CT) | RC0805 | 56k | Â±5% | 0.125W, 1/8W | Thick Film | Moisture Resistant | Â±100ppm/Â°C | -55Â°C ~ 155Â°C | 0805 (2012 Metric) | 805 | 0.079" L x 0.049" W (2.00mm x 1.25mm) | 0.024" (0.60mm) | 2 |  |  |  | 1 |  |  | 56kÂ±5%
http://media.digikey.com/pdf/Data%20Sheets/Yageo%20PDFs/RC0805%20Pb%20Free.pdf | http://media.digikey.com/Renders/Yageo%20Renders/CRSM%20PT0805.jpg | 311-6.2KARCT-ND | Digikey | RC0805JR-076K2L | Yageo | RES SMD 6.2K OHM 5% 1/8W 0805 | 70622 | 0 | 0.1 | 0 | 1 | Cut Tape (CT) | RC0805 | 6.2k | Â±5% | 0.125W, 1/8W | Thick Film | Moisture Resistant | Â±100ppm/Â°C | -55Â°C ~ 155Â°C | 0805 (2012 Metric) | 805 | 0.079" L x 0.049" W (2.00mm x 1.25mm) | 0.024" (0.60mm) | 2 |  |  |  | 1 |  |  | 6.2kÂ±5%
http://media.digikey.com/pdf/Data%20Sheets/Yageo%20PDFs/RC0805%20Pb%20Free.pdf | http://media.digikey.com/Renders/Yageo%20Renders/CRSM%20PT0805.jpg | 311-6.34CRCT-ND | Digikey | RC0805FR-076R34L | Yageo | RES SMD 6.34 OHM 1% 1/8W 0805 | 7628 | 0 | 0.1 | 0 | 1 | Cut Tape (CT) | RC0805 | 6.34 | Â±1% | 0.125W, 1/8W | Thick Film | Moisture Resistant | Â±200ppm/Â°C | -55Â°C ~ 155Â°C | 0805 (2012 Metric) | 805 | 0.079" L x 0.049" W (2.00mm x 1.25mm) | 0.024" (0.60mm) | 2 |  |  |  |  | 1 |  | 6.34Â±1%
http://media.digikey.com/pdf/Data%20Sheets/Yageo%20PDFs/RC0805%20Pb%20Free.pdf | http://media.digikey.com/Renders/Yageo%20Renders/CRSM%20PT0805.jpg | 311-11.3KCRCT-ND | Digikey | RC0805FR-0711K3L | Yageo | RES SMD 11.3K OHM 1% 1/8W 0805 | 7423 | 0 | 0.1 | 0 | 1 | Cut Tape (CT) | RC0805 | 11.3k | Â±1% | 0.125W, 1/8W | Thick Film | Moisture Resistant | Â±100ppm/Â°C | -55Â°C ~ 155Â°C | 0805 (2012 Metric) | 805 | 0.079" L x 0.049" W (2.00mm x 1.25mm) | 0.024" (0.60mm) | 2 |  |  |  |  | 1 |  | 11.3kÂ±1%
http://media.digikey.com/pdf/Data%20Sheets/Yageo%20PDFs/RC0805%20Pb%20Free.pdf | http://media.digikey.com/Renders/Yageo%20Renders/CRSM%20PT0805.jpg | 311-2.10MCRCT-ND | Digikey | RC0805FR-072M1L | Yageo | RES SMD 2.1M OHM 1% 1/8W 0805 | 6389 | 0 | 0.1 | 0 | 1 | Cut Tape (CT) | RC0805 | 2.1M | Â±1% | 0.125W, 1/8W | Thick Film | Moisture Resistant | Â±100ppm/Â°C | -55Â°C ~ 155Â°C | 0805 (2012 Metric) | 805 | 0.079" L x 0.049" W (2.00mm x 1.25mm) | 0.024" (0.60mm) | 2 |  |  |  |  | 1 |  | 2.1MÂ±1%
http://media.digikey.com/pdf/Data%20Sheets/Yageo%20PDFs/RC0805%20Pb%20Free.pdf | http://media.digikey.com/Renders/Yageo%20Renders/CRSM%20PT0805.jpg | 311-820KCRCT-ND | Digikey | RC0805FR-07820KL | Yageo | RES SMD 820K OHM 1% 1/8W 0805 | 6378 | 0 | 0.1 | 0 | 1 | Cut Tape (CT) | RC0805 | 820k | Â±1% | 0.125W, 1/8W | Thick Film | Moisture Resistant | Â±100ppm/Â°C | -55Â°C ~ 155Â°C | 0805 (2012 Metric) | 805 | 0.079" L x 0.049" W (2.00mm x 1.25mm) | 0.024" (0.60mm) | 2 |  |  |  |  | 1 |  | 820kÂ±1%
http://media.digikey.com/pdf/Data%20Sheets/Yageo%20PDFs/RC0805%20Pb%20Free.pdf | http://media.digikey.com/Renders/Yageo%20Renders/CRSM%20PT0805.jpg | 311-1.62CRCT-ND | Digikey | RC0805FR-071R62L | Yageo | RES SMD 1.62 OHM 1% 1/8W 0805 | 6367 | 0 | 0.1 | 0 | 1 | Cut Tape (CT) | RC0805 | 1.62 | Â±1% | 0.125W, 1/8W | Thick Film | Moisture Resistant | Â±200ppm/Â°C | -55Â°C ~ 155Â°C | 0805 (2012 Metric) | 805 | 0.079" L x 0.049" W (2.00mm x 1.25mm) | 0.024" (0.60mm) | 2 |  |  |  |  | 1 |  | 1.62Â±1%
http://media.digikey.com/pdf/Data%20Sheets/Yageo%20PDFs/RC0805%20Pb%20Free.pdf | http://media.digikey.com/Renders/Yageo%20Renders/CRSM%20PT0805.jpg | 311-1.91MCRCT-ND | Digikey | RC0805FR-071M91L | Yageo | RES SMD 1.91M OHM 1% 1/8W 0805 | 6295 | 0 | 0.1 | 0 | 1 | Cut Tape (CT) | RC0805 | 1.91M | Â±1% | 0.125W, 1/8W | Thick Film | Moisture Resistant | Â±100ppm/Â°C | -55Â°C ~ 155Â°C | 0805 (2012 Metric) | 805 | 0.079" L x 0.049" W (2.00mm x 1.25mm) | 0.024" (0.60mm) | 2 |  |  |  |  | 1 |  | 1.91MÂ±1%
http://media.digikey.com/pdf/Data%20Sheets/Yageo%20PDFs/RC0805%20Pb%20Free.pdf | http://media.digikey.com/Renders/Yageo%20Renders/CRSM%20PT0805.jpg | 311-6.8KARCT-ND | Digikey | RC0805JR-076K8L | Yageo | RES SMD 6.8K OHM 5% 1/8W 0805 | 430 | 0 | 0.1 | 0 | 1 | Cut Tape (CT) | RC0805 | 6.8k | Â±5% | 0.125W, 1/8W | Thick Film | Moisture Resistant | Â±100ppm/Â°C | -55Â°C ~ 155Â°C | 0805 (2012 Metric) | 805 | 0.079" L x 0.049" W (2.00mm x 1.25mm) | 0.024" (0.60mm) | 2 | 1 |  | 1 | 1 |  | STOCK | 6.8kÂ±5%STOCK
http://media.digikey.com/pdf/Data%20Sheets/Yageo%20PDFs/RC0805%20Pb%20Free.pdf | http://media.digikey.com/Renders/Yageo%20Renders/CRSM%20PT0805.jpg | 311-4.12MCRCT-ND | Digikey | RC0805FR-074M12L | Yageo | RES SMD 4.12M OHM 1% 1/8W 0805 | 5836 | 0 | 0.1 | 0 | 1 | Cut Tape (CT) | RC0805 | 4.12M | Â±1% | 0.125W, 1/8W | Thick Film | Moisture Resistant | Â±100ppm/Â°C | -55Â°C ~ 155Â°C | 0805 (2012 Metric) | 805 | 0.079" L x 0.049" W (2.00mm x 1.25mm) | 0.024" (0.60mm) | 2 |  |  |  |  | 1 |  | 4.12MÂ±1%
http://media.digikey.com/pdf/Data%20Sheets/Yageo%20PDFs/RC0805%20Pb%20Free.pdf | http://media.digikey.com/Renders/Yageo%20Renders/CRSM%20PT0805.jpg | 311-14.7CRCT-ND | Digikey | RC0805FR-0714R7L | Yageo | RES SMD 14.7 OHM 1% 1/8W 0805 | 5634 | 0 | 0.1 | 0 | 1 | Cut Tape (CT) | RC0805 | 14.7 | Â±1% | 0.125W, 1/8W | Thick Film | Moisture Resistant | Â±100ppm/Â°C | -55Â°C ~ 155Â°C | 0805 (2012 Metric) | 805 | 0.079" L x 0.049" W (2.00mm x 1.25mm) | 0.024" (0.60mm) | 2 |  |  |  |  | 1 |  | 14.7Â±1%
http://media.digikey.com/pdf/Data%20Sheets/Yageo%20PDFs/RC0805%20Pb%20Free.pdf | http://media.digikey.com/Renders/Yageo%20Renders/CRSM%20PT0805.jpg | 311-11.8CRCT-ND | Digikey | RC0805FR-0711R8L | Yageo | RES SMD 11.8 OHM 1% 1/8W 0805 | 5607 | 0 | 0.1 | 0 | 1 | Cut Tape (CT) | RC0805 | 11.8 | Â±1% | 0.125W, 1/8W | Thick Film | Moisture Resistant | Â±100ppm/Â°C | -55Â°C ~ 155Â°C | 0805 (2012 Metric) | 805 | 0.079" L x 0.049" W (2.00mm x 1.25mm) | 0.024" (0.60mm) | 2 |  |  |  |  | 1 |  | 11.8Â±1%
http://media.digikey.com/pdf/Data%20Sheets/Yageo%20PDFs/RC0805%20Pb%20Free.pdf | http://media.digikey.com/Renders/Yageo%20Renders/CRSM%20PT0805.jpg | 311-36.5KCRCT-ND | Digikey | RC0805FR-0736K5L | Yageo | RES SMD 36.5K OHM 1% 1/8W 0805 | 5399 | 0 | 0.1 | 0 | 1 | Cut Tape (CT) | RC0805 | 36.5k | Â±1% | 0.125W, 1/8W | Thick Film | Moisture Resistant | Â±100ppm/Â°C | -55Â°C ~ 155Â°C | 0805 (2012 Metric) | 805 | 0.079" L x 0.049" W (2.00mm x 1.25mm) | 0.024" (0.60mm) | 2 |  |  |  |  | 1 |  | 36.5kÂ±1%
http://media.digikey.com/pdf/Data%20Sheets/Yageo%20PDFs/RC0805%20Pb%20Free.pdf | http://media.digikey.com/Renders/Yageo%20Renders/CRSM%20PT0805.jpg | 311-23.7CRCT-ND | Digikey | RC0805FR-0723R7L | Yageo | RES SMD 23.7 OHM 1% 1/8W 0805 | 4973 | 0 | 0.1 | 0 | 1 | Cut Tape (CT) | RC0805 | 23.7 | Â±1% | 0.125W, 1/8W | Thick Film | Moisture Resistant | Â±100ppm/Â°C | -55Â°C ~ 155Â°C | 0805 (2012 Metric) | 805 | 0.079" L x 0.049" W (2.00mm x 1.25mm) | 0.024" (0.60mm) | 2 |  |  |  |  | 1 |  | 23.7Â±1%
http://media.digikey.com/pdf/Data%20Sheets/Yageo%20PDFs/RC0805%20Pb%20Free.pdf | http://media.digikey.com/Renders/Yageo%20Renders/CRSM%20PT0805.jpg | 311-34.0CRCT-ND | Digikey | RC0805FR-0734RL | Yageo | RES SMD 34 OHM 1% 1/8W 0805 | 4777 | 0 | 0.1 | 0 | 1 | Cut Tape (CT) | RC0805 | 34 | Â±1% | 0.125W, 1/8W | Thick Film | Moisture Resistant | Â±100ppm/Â°C | -55Â°C ~ 155Â°C | 0805 (2012 Metric) | 805 | 0.079" L x 0.049" W (2.00mm x 1.25mm) | 0.024" (0.60mm) | 2 |  |  |  |  | 1 |  | 34Â±1%
http://media.digikey.com/pdf/Data%20Sheets/Yageo%20PDFs/RC0805%20Pb%20Free.pdf | http://media.digikey.com/Renders/Yageo%20Renders/CRSM%20PT0805.jpg | 311-374CRCT-ND | Digikey | RC0805FR-07374RL | Yageo | RES SMD 374 OHM 1% 1/8W 0805 | 4607 | 0 | 0.1 | 0 | 1 | Cut Tape (CT) | RC0805 | 374 | Â±1% | 0.125W, 1/8W | Thick Film | Moisture Resistant | Â±100ppm/Â°C | -55Â°C ~ 155Â°C | 0805 (2012 Metric) | 805 | 0.079" L x 0.049" W (2.00mm x 1.25mm) | 0.024" (0.60mm) | 2 |  |  |  |  | 1 |  | 374Â±1%
http://media.digikey.com/pdf/Data%20Sheets/Yageo%20PDFs/RC0805%20Pb%20Free.pdf | http://media.digikey.com/Renders/Yageo%20Renders/CRSM%20PT0805.jpg | 311-931KCRCT-ND | Digikey | RC0805FR-07931KL | Yageo | RES SMD 931K OHM 1% 1/8W 0805 | 4343 | 0 | 0.1 | 0 | 1 | Cut Tape (CT) | RC0805 | 931k | Â±1% | 0.125W, 1/8W | Thick Film | Moisture Resistant | Â±100ppm/Â°C | -55Â°C ~ 155Â°C | 0805 (2012 Metric) | 805 | 0.079" L x 0.049" W (2.00mm x 1.25mm) | 0.024" (0.60mm) | 2 |  |  |  |  | 1 |  | 931kÂ±1%
http://media.digikey.com/pdf/Data%20Sheets/Yageo%20PDFs/RC0805%20Pb%20Free.pdf | http://media.digikey.com/Renders/Yageo%20Renders/CRSM%20PT0805.jpg | 311-38.3CRCT-ND | Digikey | RC0805FR-0738R3L | Yageo | RES SMD 38.3 OHM 1% 1/8W 0805 | 4240 | 0 | 0.1 | 0 | 1 | Cut Tape (CT) | RC0805 | 38.3 | Â±1% | 0.125W, 1/8W | Thick Film | Moisture Resistant | Â±100ppm/Â°C | -55Â°C ~ 155Â°C | 0805 (2012 Metric) | 805 | 0.079" L x 0.049" W (2.00mm x 1.25mm) | 0.024" (0.60mm) | 2 |  |  |  |  | 1 |  | 38.3Â±1%
http://media.digikey.com/pdf/Data%20Sheets/Yageo%20PDFs/RC0805%20Pb%20Free.pdf | http://media.digikey.com/Renders/Yageo%20Renders/CRSM%20PT0805.jpg | 311-4.42CRCT-ND | Digikey | RC0805FR-074R42L | Yageo | RES SMD 4.42 OHM 1% 1/8W 0805 | 4230 | 0 | 0.1 | 0 | 1 | Cut Tape (CT) | RC0805 | 4.42 | Â±1% | 0.125W, 1/8W | Thick Film | Moisture Resistant | Â±200ppm/Â°C | -55Â°C ~ 155Â°C | 0805 (2012 Metric) | 805 | 0.079" L x 0.049" W (2.00mm x 1.25mm) | 0.024" (0.60mm) | 2 |  |  |  |  | 1 |  | 4.42Â±1%
http://media.digikey.com/pdf/Data%20Sheets/Yageo%20PDFs/RC0805%20Pb%20Free.pdf | http://media.digikey.com/Renders/Yageo%20Renders/CRSM%20PT0805.jpg | 311-16.2CRCT-ND | Digikey | RC0805FR-0716R2L | Yageo | RES SMD 16.2 OHM 1% 1/8W 0805 | 4173 | 0 | 0.1 | 0 | 1 | Cut Tape (CT) | RC0805 | 16.2 | Â±1% | 0.125W, 1/8W | Thick Film | Moisture Resistant | Â±100ppm/Â°C | -55Â°C ~ 155Â°C | 0805 (2012 Metric) | 805 | 0.079" L x 0.049" W (2.00mm x 1.25mm) | 0.024" (0.60mm) | 2 |  |  |  |  | 1 |  | 16.2Â±1%
http://media.digikey.com/pdf/Data%20Sheets/Yageo%20PDFs/RC0805%20Pb%20Free.pdf | http://media.digikey.com/Renders/Yageo%20Renders/CRSM%20PT0805.jpg | 311-620KARCT-ND | Digikey | RC0805JR-07620KL | Yageo | RES SMD 620K OHM 5% 1/8W 0805 | 54895 | 0 | 0.1 | 0 | 1 | Cut Tape (CT) | RC0805 | 620k | Â±5% | 0.125W, 1/8W | Thick Film | Moisture Resistant | Â±100ppm/Â°C | -55Â°C ~ 155Â°C | 0805 (2012 Metric) | 805 | 0.079" L x 0.049" W (2.00mm x 1.25mm) | 0.024" (0.60mm) | 2 |  |  |  | 1 |  |  | 620kÂ±5%
http://media.digikey.com/pdf/Data%20Sheets/Yageo%20PDFs/RC0805%20Pb%20Free.pdf | http://media.digikey.com/Renders/Yageo%20Renders/CRSM%20PT0805.jpg | 311-73.2KCRCT-ND | Digikey | RC0805FR-0773K2L | Yageo | RES SMD 73.2K OHM 1% 1/8W 0805 | 4000 | 0 | 0.1 | 0 | 1 | Cut Tape (CT) | RC0805 | 73.2k | Â±1% | 0.125W, 1/8W | Thick Film | Moisture Resistant | Â±100ppm/Â°C | -55Â°C ~ 155Â°C | 0805 (2012 Metric) | 805 | 0.079" L x 0.049" W (2.00mm x 1.25mm) | 0.024" (0.60mm) | 2 |  |  |  |  | 1 |  | 73.2kÂ±1%
http://media.digikey.com/pdf/Data%20Sheets/Yageo%20PDFs/RC0805%20Pb%20Free.pdf | http://media.digikey.com/Renders/Yageo%20Renders/CRSM%20PT0805.jpg | 311-9.10KCRCT-ND | Digikey | RC0805FR-079K1L | Yageo | RES SMD 9.1K OHM 1% 1/8W 0805 | 3823 | 0 | 0.1 | 0 | 1 | Cut Tape (CT) | RC0805 | 9.1k | Â±1% | 0.125W, 1/8W | Thick Film | Moisture Resistant | Â±100ppm/Â°C | -55Â°C ~ 155Â°C | 0805 (2012 Metric) | 805 | 0.079" L x 0.049" W (2.00mm x 1.25mm) | 0.024" (0.60mm) | 2 |  |  |  |  | 1 |  | 9.1kÂ±1%
http://media.digikey.com/pdf/Data%20Sheets/Yageo%20PDFs/RC0805%20Pb%20Free.pdf | http://media.digikey.com/Renders/Yageo%20Renders/CRSM%20PT0805.jpg | 311-2.94KCRCT-ND | Digikey | RC0805FR-072K94L | Yageo | RES SMD 2.94K OHM 1% 1/8W 0805 | 3829 | 0 | 0.1 | 0 | 1 | Cut Tape (CT) | RC0805 | 2.94k | Â±1% | 0.125W, 1/8W | Thick Film | Moisture Resistant | Â±100ppm/Â°C | -55Â°C ~ 155Â°C | 0805 (2012 Metric) | 805 | 0.079" L x 0.049" W (2.00mm x 1.25mm) | 0.024" (0.60mm) | 2 |  |  |  |  | 1 |  | 2.94kÂ±1%
http://media.digikey.com/pdf/Data%20Sheets/Yageo%20PDFs/RC0805%20Pb%20Free.pdf | http://media.digikey.com/Renders/Yageo%20Renders/CRSM%20PT0805.jpg | 311-23.2CRCT-ND | Digikey | RC0805FR-0723R2L | Yageo | RES SMD 23.2 OHM 1% 1/8W 0805 | 3891 | 0 | 0.1 | 0 | 1 | Cut Tape (CT) | RC0805 | 23.2 | Â±1% | 0.125W, 1/8W | Thick Film | Moisture Resistant | Â±100ppm/Â°C | -55Â°C ~ 155Â°C | 0805 (2012 Metric) | 805 | 0.079" L x 0.049" W (2.00mm x 1.25mm) | 0.024" (0.60mm) | 2 |  |  |  |  | 1 |  | 23.2Â±1%
http://media.digikey.com/pdf/Data%20Sheets/Yageo%20PDFs/RC0805%20Pb%20Free.pdf | http://media.digikey.com/Renders/Yageo%20Renders/CRSM%20PT0805.jpg | 311-2.43CRCT-ND | Digikey | RC0805FR-072R43L | Yageo | RES SMD 2.43 OHM 1% 1/8W 0805 | 26885 | 0 | 0.1 | 0 | 1 | Cut Tape (CT) | RC0805 | 2.43 | Â±1% | 0.125W, 1/8W | Thick Film | Moisture Resistant | Â±200ppm/Â°C | -55Â°C ~ 155Â°C | 0805 (2012 Metric) | 805 | 0.079" L x 0.049" W (2.00mm x 1.25mm) | 0.024" (0.60mm) | 2 |  |  |  |  | 1 |  | 2.43Â±1%
http://media.digikey.com/pdf/Data%20Sheets/Yageo%20PDFs/RC0805%20Pb%20Free.pdf | http://media.digikey.com/Renders/Yageo%20Renders/CRSM%20PT0805.jpg | 311-4.12CRCT-ND | Digikey | RC0805FR-074R12L | Yageo | RES SMD 4.12 OHM 1% 1/8W 0805 | 3778 | 0 | 0.1 | 0 | 1 | Cut Tape (CT) | RC0805 | 4.12 | Â±1% | 0.125W, 1/8W | Thick Film | Moisture Resistant | Â±200ppm/Â°C | -55Â°C ~ 155Â°C | 0805 (2012 Metric) | 805 | 0.079" L x 0.049" W (2.00mm x 1.25mm) | 0.024" (0.60mm) | 2 |  |  |  |  | 1 |  | 4.12Â±1%
http://media.digikey.com/pdf/Data%20Sheets/Yageo%20PDFs/RC0805%20Pb%20Free.pdf | http://media.digikey.com/Renders/Yageo%20Renders/CRSM%20PT0805.jpg | 311-7.15CRCT-ND | Digikey | RC0805FR-077R15L | Yageo | RES SMD 7.15 OHM 1% 1/8W 0805 | 3725 | 0 | 0.1 | 0 | 1 | Cut Tape (CT) | RC0805 | 7.15 | Â±1% | 0.125W, 1/8W | Thick Film | Moisture Resistant | Â±200ppm/Â°C | -55Â°C ~ 155Â°C | 0805 (2012 Metric) | 805 | 0.079" L x 0.049" W (2.00mm x 1.25mm) | 0.024" (0.60mm) | 2 |  |  |  |  | 1 |  | 7.15Â±1%
http://media.digikey.com/pdf/Data%20Sheets/Yageo%20PDFs/RC0805%20Pb%20Free.pdf | http://media.digikey.com/Renders/Yageo%20Renders/CRSM%20PT0805.jpg | 311-1.62KCRCT-ND | Digikey | RC0805FR-071K62L | Yageo | RES SMD 1.62K OHM 1% 1/8W 0805 | 3699 | 0 | 0.1 | 0 | 1 | Cut Tape (CT) | RC0805 | 1.62k | Â±1% | 0.125W, 1/8W | Thick Film | Moisture Resistant | Â±100ppm/Â°C | -55Â°C ~ 155Â°C | 0805 (2012 Metric) | 805 | 0.079" L x 0.049" W (2.00mm x 1.25mm) | 0.024" (0.60mm) | 2 |  |  |  |  | 1 |  | 1.62kÂ±1%
http://media.digikey.com/pdf/Data%20Sheets/Yageo%20PDFs/RC0805%20Pb%20Free.pdf | http://media.digikey.com/Renders/Yageo%20Renders/CRSM%20PT0805.jpg | 311-91.0KCRCT-ND | Digikey | RC0805FR-0791KL | Yageo | RES SMD 91K OHM 1% 1/8W 0805 | 38657 | 0 | 0.1 | 0 | 1 | Cut Tape (CT) | RC0805 | 91k | Â±1% | 0.125W, 1/8W | Thick Film | Moisture Resistant | Â±100ppm/Â°C | -55Â°C ~ 155Â°C | 0805 (2012 Metric) | 805 | 0.079" L x 0.049" W (2.00mm x 1.25mm) | 0.024" (0.60mm) | 2 |  |  |  |  | 1 |  | 91kÂ±1%
http://media.digikey.com/pdf/Data%20Sheets/Yageo%20PDFs/RC0805%20Pb%20Free.pdf | http://media.digikey.com/Renders/Yageo%20Renders/CRSM%20PT0805.jpg | 311-390KCRCT-ND | Digikey | RC0805FR-07390KL | Yageo | RES SMD 390K OHM 1% 1/8W 0805 | 3488 | 0 | 0.1 | 0 | 1 | Cut Tape (CT) | RC0805 | 390k | Â±1% | 0.125W, 1/8W | Thick Film | Moisture Resistant | Â±100ppm/Â°C | -55Â°C ~ 155Â°C | 0805 (2012 Metric) | 805 | 0.079" L x 0.049" W (2.00mm x 1.25mm) | 0.024" (0.60mm) | 2 |  |  |  |  | 1 |  | 390kÂ±1%
http://media.digikey.com/pdf/Data%20Sheets/Yageo%20PDFs/RC0805%20Pb%20Free.pdf | http://media.digikey.com/Renders/Yageo%20Renders/CRSM%20PT0805.jpg | 311-2.21KCRCT-ND | Digikey | RC0805FR-072K21L | Yageo | RES SMD 2.21K OHM 1% 1/8W 0805 | 3122 | 0 | 0.1 | 0 | 1 | Cut Tape (CT) | RC0805 | 2.21k | Â±1% | 0.125W, 1/8W | Thick Film | Moisture Resistant | Â±100ppm/Â°C | -55Â°C ~ 155Â°C | 0805 (2012 Metric) | 805 | 0.079" L x 0.049" W (2.00mm x 1.25mm) | 0.024" (0.60mm) | 2 |  |  |  |  | 1 |  | 2.21kÂ±1%
http://media.digikey.com/pdf/Data%20Sheets/Yageo%20PDFs/RC0805%20Pb%20Free.pdf | http://media.digikey.com/Renders/Yageo%20Renders/CRSM%20PT0805.jpg | 311-169KCRCT-ND | Digikey | RC0805FR-07169KL | Yageo | RES SMD 169K OHM 1% 1/8W 0805 | 3359 | 0 | 0.1 | 0 | 1 | Cut Tape (CT) | RC0805 | 169k | Â±1% | 0.125W, 1/8W | Thick Film | Moisture Resistant | Â±100ppm/Â°C | -55Â°C ~ 155Â°C | 0805 (2012 Metric) | 805 | 0.079" L x 0.049" W (2.00mm x 1.25mm) | 0.024" (0.60mm) | 2 |  |  |  |  | 1 |  | 169kÂ±1%
http://media.digikey.com/pdf/Data%20Sheets/Yageo%20PDFs/RC0805%20Pb%20Free.pdf | http://media.digikey.com/Renders/Yageo%20Renders/CRSM%20PT0805.jpg | 311-182CRCT-ND | Digikey | RC0805FR-07182RL | Yageo | RES SMD 182 OHM 1% 1/8W 0805 | 3268 | 0 | 0.1 | 0 | 1 | Cut Tape (CT) | RC0805 | 182 | Â±1% | 0.125W, 1/8W | Thick Film | Moisture Resistant | Â±100ppm/Â°C | -55Â°C ~ 155Â°C | 0805 (2012 Metric) | 805 | 0.079" L x 0.049" W (2.00mm x 1.25mm) | 0.024" (0.60mm) | 2 |  |  |  |  | 1 |  | 182Â±1%
http://media.digikey.com/pdf/Data%20Sheets/Yageo%20PDFs/RC0805%20Pb%20Free.pdf | http://media.digikey.com/Renders/Yageo%20Renders/CRSM%20PT0805.jpg | 311-1.21CRCT-ND | Digikey | RC0805FR-071R21L | Yageo | RES SMD 1.21 OHM 1% 1/8W 0805 | 3258 | 0 | 0.1 | 0 | 1 | Cut Tape (CT) | RC0805 | 1.21 | Â±1% | 0.125W, 1/8W | Thick Film | Moisture Resistant | Â±200ppm/Â°C | -55Â°C ~ 155Â°C | 0805 (2012 Metric) | 805 | 0.079" L x 0.049" W (2.00mm x 1.25mm) | 0.024" (0.60mm) | 2 |  |  |  |  | 1 |  | 1.21Â±1%
http://media.digikey.com/pdf/Data%20Sheets/Yageo%20PDFs/RC0805%20Pb%20Free.pdf | http://media.digikey.com/Renders/Yageo%20Renders/CRSM%20PT0805.jpg | 311-1.30CRCT-ND | Digikey | RC0805FR-071R3L | Yageo | RES SMD 1.3 OHM 1% 1/8W 0805 | 28208 | 0 | 0.1 | 0 | 1 | Cut Tape (CT) | RC0805 | 1.3 | Â±1% | 0.125W, 1/8W | Thick Film | Moisture Resistant | Â±200ppm/Â°C | -55Â°C ~ 155Â°C | 0805 (2012 Metric) | 805 | 0.079" L x 0.049" W (2.00mm x 1.25mm) | 0.024" (0.60mm) | 2 |  |  |  |  | 1 |  | 1.3Â±1%
http://media.digikey.com/pdf/Data%20Sheets/Yageo%20PDFs/RC0805%20Pb%20Free.pdf | http://media.digikey.com/Renders/Yageo%20Renders/CRSM%20PT0805.jpg | 311-4.02KCRCT-ND | Digikey | RC0805FR-074K02L | Yageo | RES SMD 4.02K OHM 1% 1/8W 0805 | 3097 | 0 | 0.1 | 0 | 1 | Cut Tape (CT) | RC0805 | 4.02k | Â±1% | 0.125W, 1/8W | Thick Film | Moisture Resistant | Â±100ppm/Â°C | -55Â°C ~ 155Â°C | 0805 (2012 Metric) | 805 | 0.079" L x 0.049" W (2.00mm x 1.25mm) | 0.024" (0.60mm) | 2 |  |  |  |  | 1 |  | 4.02kÂ±1%
http://media.digikey.com/pdf/Data%20Sheets/Yageo%20PDFs/RC0805%20Pb%20Free.pdf | http://media.digikey.com/Renders/Yageo%20Renders/CRSM%20PT0805.jpg | 311-62KARCT-ND | Digikey | RC0805JR-0762KL | Yageo | RES SMD 62K OHM 5% 1/8W 0805 | 58238 | 0 | 0.1 | 0 | 1 | Cut Tape (CT) | RC0805 | 62k | Â±5% | 0.125W, 1/8W | Thick Film | Moisture Resistant | Â±100ppm/Â°C | -55Â°C ~ 155Â°C | 0805 (2012 Metric) | 805 | 0.079" L x 0.049" W (2.00mm x 1.25mm) | 0.024" (0.60mm) | 2 |  |  |  | 1 |  |  | 62kÂ±5%
http://media.digikey.com/pdf/Data%20Sheets/Yageo%20PDFs/RC0805%20Pb%20Free.pdf | http://media.digikey.com/Renders/Yageo%20Renders/CRSM%20PT0805.jpg | 311-4.99CRCT-ND | Digikey | RC0805FR-074R99L | Yageo | RES SMD 4.99 OHM 1% 1/8W 0805 | 3128 | 0 | 0.1 | 0 | 1 | Cut Tape (CT) | RC0805 | 4.99 | Â±1% | 0.125W, 1/8W | Thick Film | Moisture Resistant | Â±200ppm/Â°C | -55Â°C ~ 155Â°C | 0805 (2012 Metric) | 805 | 0.079" L x 0.049" W (2.00mm x 1.25mm) | 0.024" (0.60mm) | 2 |  |  |  |  | 1 |  | 4.99Â±1%
http://media.digikey.com/pdf/Data%20Sheets/Yageo%20PDFs/RC0805%20Pb%20Free.pdf | http://media.digikey.com/Renders/Yageo%20Renders/CRSM%20PT0805.jpg | 311-1.05CRCT-ND | Digikey | RC0805FR-071R05L | Yageo | RES SMD 1.05 OHM 1% 1/8W 0805 | 3113 | 0 | 0.1 | 0 | 1 | Cut Tape (CT) | RC0805 | 1.05 | Â±1% | 0.125W, 1/8W | Thick Film | Moisture Resistant | Â±200ppm/Â°C | -55Â°C ~ 155Â°C | 0805 (2012 Metric) | 805 | 0.079" L x 0.049" W (2.00mm x 1.25mm) | 0.024" (0.60mm) | 2 |  |  |  |  | 1 |  | 1.05Â±1%
http://media.digikey.com/pdf/Data%20Sheets/Yageo%20PDFs/RC0805%20Pb%20Free.pdf | http://media.digikey.com/Renders/Yageo%20Renders/CRSM%20PT0805.jpg | 311-48.7CRCT-ND | Digikey | RC0805FR-0748R7L | Yageo | RES SMD 48.7 OHM 1% 1/8W 0805 | 3004 | 0 | 0.1 | 0 | 1 | Cut Tape (CT) | RC0805 | 48.7 | Â±1% | 0.125W, 1/8W | Thick Film | Moisture Resistant | Â±100ppm/Â°C | -55Â°C ~ 155Â°C | 0805 (2012 Metric) | 805 | 0.079" L x 0.049" W (2.00mm x 1.25mm) | 0.024" (0.60mm) | 2 |  |  |  |  | 1 |  | 48.7Â±1%
http://media.digikey.com/pdf/Data%20Sheets/Yageo%20PDFs/RC0805%20Pb%20Free.pdf | http://media.digikey.com/Renders/Yageo%20Renders/CRSM%20PT0805.jpg | 311-21.5KCRCT-ND | Digikey | RC0805FR-0721K5L | Yageo | RES SMD 21.5K OHM 1% 1/8W 0805 | 2939 | 0 | 0.1 | 0 | 1 | Cut Tape (CT) | RC0805 | 21.5k | Â±1% | 0.125W, 1/8W | Thick Film | Moisture Resistant | Â±100ppm/Â°C | -55Â°C ~ 155Â°C | 0805 (2012 Metric) | 805 | 0.079" L x 0.049" W (2.00mm x 1.25mm) | 0.024" (0.60mm) | 2 |  |  |  |  | 1 |  | 21.5kÂ±1%
http://media.digikey.com/pdf/Data%20Sheets/Yageo%20PDFs/RC0805%20Pb%20Free.pdf | http://media.digikey.com/Renders/Yageo%20Renders/CRSM%20PT0805.jpg | 311-2.15CRCT-ND | Digikey | RC0805FR-072R15L | Yageo | RES SMD 2.15 OHM 1% 1/8W 0805 | 2945 | 0 | 0.1 | 0 | 1 | Cut Tape (CT) | RC0805 | 2.15 | Â±1% | 0.125W, 1/8W | Thick Film | Moisture Resistant | Â±200ppm/Â°C | -55Â°C ~ 155Â°C | 0805 (2012 Metric) | 805 | 0.079" L x 0.049" W (2.00mm x 1.25mm) | 0.024" (0.60mm) | 2 |  |  |  |  | 1 |  | 2.15Â±1%
http://media.digikey.com/pdf/Data%20Sheets/Yageo%20PDFs/RC0805%20Pb%20Free.pdf | http://media.digikey.com/Renders/Yageo%20Renders/CRSM%20PT0805.jpg | 311-620KCRCT-ND | Digikey | RC0805FR-07620KL | Yageo | RES SMD 620K OHM 1% 1/8W 0805 | 2926 | 0 | 0.1 | 0 | 1 | Cut Tape (CT) | RC0805 | 620k | Â±1% | 0.125W, 1/8W | Thick Film | Moisture Resistant | Â±100ppm/Â°C | -55Â°C ~ 155Â°C | 0805 (2012 Metric) | 805 | 0.079" L x 0.049" W (2.00mm x 1.25mm) | 0.024" (0.60mm) | 2 |  |  |  |  | 1 |  | 620kÂ±1%
http://media.digikey.com/pdf/Data%20Sheets/Yageo%20PDFs/RC0805%20Pb%20Free.pdf | http://media.digikey.com/Renders/Yageo%20Renders/CRSM%20PT0805.jpg | 311-13.0CRCT-ND | Digikey | RC0805FR-0713RL | Yageo | RES SMD 13 OHM 1% 1/8W 0805 | 2820 | 0 | 0.1 | 0 | 1 | Cut Tape (CT) | RC0805 | 13 | Â±1% | 0.125W, 1/8W | Thick Film | Moisture Resistant | Â±100ppm/Â°C | -55Â°C ~ 155Â°C | 0805 (2012 Metric) | 805 | 0.079" L x 0.049" W (2.00mm x 1.25mm) | 0.024" (0.60mm) | 2 |  |  |  |  | 1 |  | 13Â±1%
http://media.digikey.com/pdf/Data%20Sheets/Yageo%20PDFs/RC0805%20Pb%20Free.pdf | http://media.digikey.com/Renders/Yageo%20Renders/CRSM%20PT0805.jpg | 311-432KCRCT-ND | Digikey | RC0805FR-07432KL | Yageo | RES SMD 432K OHM 1% 1/8W 0805 | 2793 | 0 | 0.1 | 0 | 1 | Cut Tape (CT) | RC0805 | 432k | Â±1% | 0.125W, 1/8W | Thick Film | Moisture Resistant | Â±100ppm/Â°C | -55Â°C ~ 155Â°C | 0805 (2012 Metric) | 805 | 0.079" L x 0.049" W (2.00mm x 1.25mm) | 0.024" (0.60mm) | 2 |  |  |  |  | 1 |  | 432kÂ±1%
http://media.digikey.com/pdf/Data%20Sheets/Yageo%20PDFs/RC0805%20Pb%20Free.pdf | http://media.digikey.com/Renders/Yageo%20Renders/CRSM%20PT0805.jpg | 311-1.50CRCT-ND | Digikey | RC0805FR-071R5L | Yageo | RES SMD 1.5 OHM 1% 1/8W 0805 | 42649 | 0 | 0.1 | 0 | 1 | Cut Tape (CT) | RC0805 | 1.5 | Â±1% | 0.125W, 1/8W | Thick Film | Moisture Resistant | Â±200ppm/Â°C | -55Â°C ~ 155Â°C | 0805 (2012 Metric) | 805 | 0.079" L x 0.049" W (2.00mm x 1.25mm) | 0.024" (0.60mm) | 2 |  |  |  |  | 1 |  | 1.5Â±1%
http://media.digikey.com/pdf/Data%20Sheets/Yageo%20PDFs/RC0805%20Pb%20Free.pdf | http://media.digikey.com/Renders/Yageo%20Renders/CRSM%20PT0805.jpg | 311-1.58KCRCT-ND | Digikey | RC0805FR-071K58L | Yageo | RES SMD 1.58K OHM 1% 1/8W 0805 | 2566 | 0 | 0.1 | 0 | 1 | Cut Tape (CT) | RC0805 | 1.58k | Â±1% | 0.125W, 1/8W | Thick Film | Moisture Resistant | Â±100ppm/Â°C | -55Â°C ~ 155Â°C | 0805 (2012 Metric) | 805 | 0.079" L x 0.049" W (2.00mm x 1.25mm) | 0.024" (0.60mm) | 2 |  |  |  |  | 1 |  | 1.58kÂ±1%
http://media.digikey.com/pdf/Data%20Sheets/Yageo%20PDFs/RC0805%20Pb%20Free.pdf | http://media.digikey.com/Renders/Yageo%20Renders/CRSM%20PT0805.jpg | 311-49.9KCRCT-ND | Digikey | RC0805FR-0749K9L | Yageo | RES SMD 49.9K OHM 1% 1/8W 0805 | 547 | 0 | 0.1 | 0 | 1 | Cut Tape (CT) | RC0805 | 49.9k | Â±1% | 0.125W, 1/8W | Thick Film | Moisture Resistant | Â±100ppm/Â°C | -55Â°C ~ 155Â°C | 0805 (2012 Metric) | 805 | 0.079" L x 0.049" W (2.00mm x 1.25mm) | 0.024" (0.60mm) | 2 |  |  |  |  | 1 |  | 49.9kÂ±1%
http://media.digikey.com/pdf/Data%20Sheets/Yageo%20PDFs/RC0805%20Pb%20Free.pdf | http://media.digikey.com/Renders/Yageo%20Renders/CRSM%20PT0805.jpg | 311-243KCRCT-ND | Digikey | RC0805FR-07243KL | Yageo | RES SMD 243K OHM 1% 1/8W 0805 | 2130 | 0 | 0.1 | 0 | 1 | Cut Tape (CT) | RC0805 | 243k | Â±1% | 0.125W, 1/8W | Thick Film | Moisture Resistant | Â±100ppm/Â°C | -55Â°C ~ 155Â°C | 0805 (2012 Metric) | 805 | 0.079" L x 0.049" W (2.00mm x 1.25mm) | 0.024" (0.60mm) | 2 |  |  |  |  | 1 |  | 243kÂ±1%
http://media.digikey.com/pdf/Data%20Sheets/Yageo%20PDFs/RC0805%20Pb%20Free.pdf | http://media.digikey.com/Renders/Yageo%20Renders/CRSM%20PT0805.jpg | 311-30.9CRCT-ND | Digikey | RC0805FR-0730R9L | Yageo | RES SMD 30.9 OHM 1% 1/8W 0805 | 2113 | 0 | 0.1 | 0 | 1 | Cut Tape (CT) | RC0805 | 30.9 | Â±1% | 0.125W, 1/8W | Thick Film | Moisture Resistant | Â±100ppm/Â°C | -55Â°C ~ 155Â°C | 0805 (2012 Metric) | 805 | 0.079" L x 0.049" W (2.00mm x 1.25mm) | 0.024" (0.60mm) | 2 |  |  |  |  | 1 |  | 30.9Â±1%
http://media.digikey.com/pdf/Data%20Sheets/Yageo%20PDFs/RC0805%20Pb%20Free.pdf | http://media.digikey.com/Renders/Yageo%20Renders/CRSM%20PT0805.jpg | 311-12.1CRCT-ND | Digikey | RC0805FR-0712R1L | Yageo | RES SMD 12.1 OHM 1% 1/8W 0805 | 1993 | 0 | 0.1 | 0 | 1 | Cut Tape (CT) | RC0805 | 12.1 | Â±1% | 0.125W, 1/8W | Thick Film | Moisture Resistant | Â±100ppm/Â°C | -55Â°C ~ 155Â°C | 0805 (2012 Metric) | 805 | 0.079" L x 0.049" W (2.00mm x 1.25mm) | 0.024" (0.60mm) | 2 |  |  |  |  | 1 |  | 12.1Â±1%
http://media.digikey.com/pdf/Data%20Sheets/Yageo%20PDFs/RC0805%20Pb%20Free.pdf | http://media.digikey.com/Renders/Yageo%20Renders/CRSM%20PT0805.jpg | 311-14.7KCRCT-ND | Digikey | RC0805FR-0714K7L | Yageo | RES SMD 14.7K OHM 1% 1/8W 0805 | 1885 | 0 | 0.1 | 0 | 1 | Cut Tape (CT) | RC0805 | 14.7k | Â±1% | 0.125W, 1/8W | Thick Film | Moisture Resistant | Â±100ppm/Â°C | -55Â°C ~ 155Â°C | 0805 (2012 Metric) | 805 | 0.079" L x 0.049" W (2.00mm x 1.25mm) | 0.024" (0.60mm) | 2 |  |  |  |  | 1 |  | 14.7kÂ±1%
http://media.digikey.com/pdf/Data%20Sheets/Yageo%20PDFs/RC0805%20Pb%20Free.pdf | http://media.digikey.com/Renders/Yageo%20Renders/CRSM%20PT0805.jpg | 311-1.80CRCT-ND | Digikey | RC0805FR-071R8L | Yageo | RES SMD 1.8 OHM 1% 1/8W 0805 | 1911 | 0 | 0.1 | 0 | 1 | Cut Tape (CT) | RC0805 | 1.8 | Â±1% | 0.125W, 1/8W | Thick Film | Moisture Resistant | Â±200ppm/Â°C | -55Â°C ~ 155Â°C | 0805 (2012 Metric) | 805 | 0.079" L x 0.049" W (2.00mm x 1.25mm) | 0.024" (0.60mm) | 2 |  |  |  |  | 1 |  | 1.8Â±1%
http://media.digikey.com/pdf/Data%20Sheets/Yageo%20PDFs/RC0805%20Pb%20Free.pdf | http://media.digikey.com/Renders/Yageo%20Renders/CRSM%20PT0805.jpg | 311-3.00CRCT-ND | Digikey | RC0805FR-073RL | Yageo | RES SMD 3 OHM 1% 1/8W 0805 | 1795 | 0 | 0.1 | 0 | 1 | Cut Tape (CT) | RC0805 | 3 | Â±1% | 0.125W, 1/8W | Thick Film | Moisture Resistant | Â±200ppm/Â°C | -55Â°C ~ 155Â°C | 0805 (2012 Metric) | 805 | 0.079" L x 0.049" W (2.00mm x 1.25mm) | 0.024" (0.60mm) | 2 |  |  |  |  | 1 |  | 3Â±1%
http://media.digikey.com/pdf/Data%20Sheets/Yageo%20PDFs/RC0805%20Pb%20Free.pdf | http://media.digikey.com/Renders/Yageo%20Renders/CRSM%20PT0805.jpg | 311-36.0CRCT-ND | Digikey | RC0805FR-0736RL | Yageo | RES SMD 36 OHM 1% 1/8W 0805 | 1750 | 0 | 0.1 | 0 | 1 | Cut Tape (CT) | RC0805 | 36 | Â±1% | 0.125W, 1/8W | Thick Film | Moisture Resistant | Â±100ppm/Â°C | -55Â°C ~ 155Â°C | 0805 (2012 Metric) | 805 | 0.079" L x 0.049" W (2.00mm x 1.25mm) | 0.024" (0.60mm) | 2 |  |  |  |  | 1 |  | 36Â±1%
http://media.digikey.com/pdf/Data%20Sheets/Yageo%20PDFs/RC0805%20Pb%20Free.pdf | http://media.digikey.com/Renders/Yageo%20Renders/CRSM%20PT0805.jpg | 311-390CRCT-ND | Digikey | RC0805FR-07390RL | Yageo | RES SMD 390 OHM 1% 1/8W 0805 | 1620 | 0 | 0.1 | 0 | 1 | Cut Tape (CT) | RC0805 | 390 | Â±1% | 0.125W, 1/8W | Thick Film | Moisture Resistant | Â±100ppm/Â°C | -55Â°C ~ 155Â°C | 0805 (2012 Metric) | 805 | 0.079" L x 0.049" W (2.00mm x 1.25mm) | 0.024" (0.60mm) | 2 |  |  |  |  | 1 |  | 390Â±1%
http://media.digikey.com/pdf/Data%20Sheets/Yageo%20PDFs/RC0805%20Pb%20Free.pdf | http://media.digikey.com/Renders/Yageo%20Renders/CRSM%20PT0805.jpg | 311-56.0CRCT-ND | Digikey | RC0805FR-0756RL | Yageo | RES SMD 56 OHM 1% 1/8W 0805 | 1597 | 0 | 0.1 | 0 | 1 | Cut Tape (CT) | RC0805 | 56 | Â±1% | 0.125W, 1/8W | Thick Film | Moisture Resistant | Â±100ppm/Â°C | -55Â°C ~ 155Â°C | 0805 (2012 Metric) | 805 | 0.079" L x 0.049" W (2.00mm x 1.25mm) | 0.024" (0.60mm) | 2 |  |  |  |  | 1 |  | 56Â±1%
http://media.digikey.com/pdf/Data%20Sheets/Yageo%20PDFs/RC0805%20Pb%20Free.pdf | http://media.digikey.com/Renders/Yageo%20Renders/CRSM%20PT0805.jpg | 311-41.2KCRCT-ND | Digikey | RC0805FR-0741K2L | Yageo | RES SMD 41.2K OHM 1% 1/8W 0805 | 1550 | 0 | 0.1 | 0 | 1 | Cut Tape (CT) | RC0805 | 41.2k | Â±1% | 0.125W, 1/8W | Thick Film | Moisture Resistant | Â±100ppm/Â°C | -55Â°C ~ 155Â°C | 0805 (2012 Metric) | 805 | 0.079" L x 0.049" W (2.00mm x 1.25mm) | 0.024" (0.60mm) | 2 |  |  |  |  | 1 |  | 41.2kÂ±1%
http://media.digikey.com/pdf/Data%20Sheets/Yageo%20PDFs/RC0805%20Pb%20Free.pdf | http://media.digikey.com/Renders/Yageo%20Renders/CRSM%20PT0805.jpg | 311-1.20KCRCT-ND | Digikey | RC0805FR-071K2L | Yageo | RES SMD 1.2K OHM 1% 1/8W 0805 | 76489 | 0 | 0.1 | 0 | 1 | Cut Tape (CT) | RC0805 | 1.2k | Â±1% | 0.125W, 1/8W | Thick Film | Moisture Resistant | Â±100ppm/Â°C | -55Â°C ~ 155Â°C | 0805 (2012 Metric) | 805 | 0.079" L x 0.049" W (2.00mm x 1.25mm) | 0.024" (0.60mm) | 2 |  |  |  |  | 1 |  | 1.2kÂ±1%
http://media.digikey.com/pdf/Data%20Sheets/Yageo%20PDFs/RC0805%20Pb%20Free.pdf | http://media.digikey.com/Renders/Yageo%20Renders/CRSM%20PT0805.jpg | 311-39.0KCRCT-ND | Digikey | RC0805FR-0739KL | Yageo | RES SMD 39K OHM 1% 1/8W 0805 | 1373 | 0 | 0.1 | 0 | 1 | Cut Tape (CT) | RC0805 | 39k | Â±1% | 0.125W, 1/8W | Thick Film | Moisture Resistant | Â±100ppm/Â°C | -55Â°C ~ 155Â°C | 0805 (2012 Metric) | 805 | 0.079" L x 0.049" W (2.00mm x 1.25mm) | 0.024" (0.60mm) | 2 |  |  |  |  | 1 |  | 39kÂ±1%
http://media.digikey.com/pdf/Data%20Sheets/Yageo%20PDFs/RC0805%20Pb%20Free.pdf | http://media.digikey.com/Renders/Yageo%20Renders/CRSM%20PT0805.jpg | 311-226KCRCT-ND | Digikey | RC0805FR-07226KL | Yageo | RES SMD 226K OHM 1% 1/8W 0805 | 1141 | 0 | 0.1 | 0 | 1 | Cut Tape (CT) | RC0805 | 226k | Â±1% | 0.125W, 1/8W | Thick Film | Moisture Resistant | Â±100ppm/Â°C | -55Â°C ~ 155Â°C | 0805 (2012 Metric) | 805 | 0.079" L x 0.049" W (2.00mm x 1.25mm) | 0.024" (0.60mm) | 2 |  |  |  |  | 1 |  | 226kÂ±1%
http://media.digikey.com/pdf/Data%20Sheets/Yageo%20PDFs/RC0805%20Pb%20Free.pdf | http://media.digikey.com/Renders/Yageo%20Renders/CRSM%20PT0805.jpg | 311-680KARCT-ND | Digikey | RC0805JR-07680KL | Yageo | RES SMD 680K OHM 5% 1/8W 0805 | 39837 | 0 | 0.1 | 0 | 1 | Cut Tape (CT) | RC0805 | 680k | Â±5% | 0.125W, 1/8W | Thick Film | Moisture Resistant | Â±100ppm/Â°C | -55Â°C ~ 155Â°C | 0805 (2012 Metric) | 805 | 0.079" L x 0.049" W (2.00mm x 1.25mm) | 0.024" (0.60mm) | 2 | 1 |  | 1 | 1 |  | STOCK | 680kÂ±5%STOCK
http://media.digikey.com/pdf/Data%20Sheets/Yageo%20PDFs/RC0805%20Pb%20Free.pdf | http://media.digikey.com/Renders/Yageo%20Renders/CRSM%20PT0805.jpg | 311-68KARCT-ND | Digikey | RC0805JR-0768KL | Yageo | RES SMD 68K OHM 5% 1/8W 0805 | 69452 | 0 | 0.1 | 0 | 1 | Cut Tape (CT) | RC0805 | 68k | Â±5% | 0.125W, 1/8W | Thick Film | Moisture Resistant | Â±100ppm/Â°C | -55Â°C ~ 155Â°C | 0805 (2012 Metric) | 805 | 0.079" L x 0.049" W (2.00mm x 1.25mm) | 0.024" (0.60mm) | 2 | 1 |  | 1 | 1 |  | STOCK | 68kÂ±5%STOCK
http://media.digikey.com/pdf/Data%20Sheets/Yageo%20PDFs/RC0805%20Pb%20Free.pdf | http://media.digikey.com/Renders/Yageo%20Renders/CRSM%20PT0805.jpg | 311-37.4CRCT-ND | Digikey | RC0805FR-0737R4L | Yageo | RES SMD 37.4 OHM 1% 1/8W 0805 | 942 | 0 | 0.1 | 0 | 1 | Cut Tape (CT) | RC0805 | 37.4 | Â±1% | 0.125W, 1/8W | Thick Film | Moisture Resistant | Â±100ppm/Â°C | -55Â°C ~ 155Â°C | 0805 (2012 Metric) | 805 | 0.079" L x 0.049" W (2.00mm x 1.25mm) | 0.024" (0.60mm) | 2 |  |  |  |  | 1 |  | 37.4Â±1%
http://media.digikey.com/pdf/Data%20Sheets/Yageo%20PDFs/RC0805%20Pb%20Free.pdf | http://media.digikey.com/Renders/Yageo%20Renders/CRSM%20PT0805.jpg | 311-7.5KARCT-ND | Digikey | RC0805JR-077K5L | Yageo | RES SMD 7.5K OHM 5% 1/8W 0805 | 44692 | 0 | 0.1 | 0 | 1 | Cut Tape (CT) | RC0805 | 7.5k | Â±5% | 0.125W, 1/8W | Thick Film | Moisture Resistant | Â±100ppm/Â°C | -55Â°C ~ 155Â°C | 0805 (2012 Metric) | 805 | 0.079" L x 0.049" W (2.00mm x 1.25mm) | 0.024" (0.60mm) | 2 |  |  |  | 1 |  |  | 7.5kÂ±5%
http://media.digikey.com/pdf/Data%20Sheets/Yageo%20PDFs/RC0805%20Pb%20Free.pdf | http://media.digikey.com/Renders/Yageo%20Renders/CRSM%20PT0805.jpg | 311-7.5MARCT-ND | Digikey | RC0805JR-077M5L | Yageo | RES SMD 7.5M OHM 5% 1/8W 0805 | 6288 | 0 | 0.1 | 0 | 1 | Cut Tape (CT) | RC0805 | 7.5M | Â±5% | 0.125W, 1/8W | Thick Film | Moisture Resistant | Â±100ppm/Â°C | -55Â°C ~ 155Â°C | 0805 (2012 Metric) | 805 | 0.079" L x 0.049" W (2.00mm x 1.25mm) | 0.024" (0.60mm) | 2 |  |  |  | 1 |  |  | 7.5MÂ±5%
http://media.digikey.com/pdf/Data%20Sheets/Yageo%20PDFs/RC0805%20Pb%20Free.pdf | http://media.digikey.com/Renders/Yageo%20Renders/CRSM%20PT0805.jpg | 311-750KARCT-ND | Digikey | RC0805JR-07750KL | Yageo | RES SMD 750K OHM 5% 1/8W 0805 | 51759 | 0 | 0.1 | 0 | 1 | Cut Tape (CT) | RC0805 | 750k | Â±5% | 0.125W, 1/8W | Thick Film | Moisture Resistant | Â±100ppm/Â°C | -55Â°C ~ 155Â°C | 0805 (2012 Metric) | 805 | 0.079" L x 0.049" W (2.00mm x 1.25mm) | 0.024" (0.60mm) | 2 |  |  |  | 1 |  |  | 750kÂ±5%
http://media.digikey.com/pdf/Data%20Sheets/Yageo%20PDFs/RC0805%20Pb%20Free.pdf | http://media.digikey.com/Renders/Yageo%20Renders/CRSM%20PT0805.jpg | 311-1.87CRCT-ND | Digikey | RC0805FR-071R87L | Yageo | RES SMD 1.87 OHM 1% 1/8W 0805 | 692 | 0 | 0.1 | 0 | 1 | Cut Tape (CT) | RC0805 | 1.87 | Â±1% | 0.125W, 1/8W | Thick Film | Moisture Resistant | Â±200ppm/Â°C | -55Â°C ~ 155Â°C | 0805 (2012 Metric) | 805 | 0.079" L x 0.049" W (2.00mm x 1.25mm) | 0.024" (0.60mm) | 2 |  |  |  |  | 1 |  | 1.87Â±1%
http://media.digikey.com/pdf/Data%20Sheets/Yageo%20PDFs/RC0805%20Pb%20Free.pdf | http://media.digikey.com/Renders/Yageo%20Renders/CRSM%20PT0805.jpg | 311-36.0KCRCT-ND | Digikey | RC0805FR-0736KL | Yageo | RES SMD 36K OHM 1% 1/8W 0805 | 642 | 0 | 0.1 | 0 | 1 | Cut Tape (CT) | RC0805 | 36k | Â±1% | 0.125W, 1/8W | Thick Film | Moisture Resistant | Â±100ppm/Â°C | -55Â°C ~ 155Â°C | 0805 (2012 Metric) | 805 | 0.079" L x 0.049" W (2.00mm x 1.25mm) | 0.024" (0.60mm) | 2 |  |  |  |  | 1 |  | 36kÂ±1%
http://media.digikey.com/pdf/Data%20Sheets/Yageo%20PDFs/RC0805%20Pb%20Free.pdf | http://media.digikey.com/Renders/Yageo%20Renders/CRSM%20PT0805.jpg | 311-7.50CRCT-ND | Digikey | RC0805FR-077R5L | Yageo | RES SMD 7.5 OHM 1% 1/8W 0805 | 641 | 0 | 0.1 | 0 | 1 | Cut Tape (CT) | RC0805 | 7.5 | Â±1% | 0.125W, 1/8W | Thick Film | Moisture Resistant | Â±200ppm/Â°C | -55Â°C ~ 155Â°C | 0805 (2012 Metric) | 805 | 0.079" L x 0.049" W (2.00mm x 1.25mm) | 0.024" (0.60mm) | 2 |  |  |  |  | 1 |  | 7.5Â±1%
http://media.digikey.com/pdf/Data%20Sheets/Yageo%20PDFs/RC0805%20Pb%20Free.pdf | http://media.digikey.com/Renders/Yageo%20Renders/CRSM%20PT0805.jpg | 311-5.49CRCT-ND | Digikey | RC0805FR-075R49L | Yageo | RES SMD 5.49 OHM 1% 1/8W 0805 | 488 | 0 | 0.1 | 0 | 1 | Cut Tape (CT) | RC0805 | 5.49 | Â±1% | 0.125W, 1/8W | Thick Film | Moisture Resistant | Â±200ppm/Â°C | -55Â°C ~ 155Â°C | 0805 (2012 Metric) | 805 | 0.079" L x 0.049" W (2.00mm x 1.25mm) | 0.024" (0.60mm) | 2 |  |  |  |  | 1 |  | 5.49Â±1%
http://media.digikey.com/pdf/Data%20Sheets/Yageo%20PDFs/RC0805%20Pb%20Free.pdf | http://media.digikey.com/Renders/Yageo%20Renders/CRSM%20PT0805.jpg | 311-487CRCT-ND | Digikey | RC0805FR-07487RL | Yageo | RES SMD 487 OHM 1% 1/8W 0805 | 479 | 0 | 0.1 | 0 | 1 | Cut Tape (CT) | RC0805 | 487 | Â±1% | 0.125W, 1/8W | Thick Film | Moisture Resistant | Â±100ppm/Â°C | -55Â°C ~ 155Â°C | 0805 (2012 Metric) | 805 | 0.079" L x 0.049" W (2.00mm x 1.25mm) | 0.024" (0.60mm) | 2 |  |  |  |  | 1 |  | 487Â±1%
http://media.digikey.com/pdf/Data%20Sheets/Yageo%20PDFs/RC0805%20Pb%20Free.pdf | http://media.digikey.com/Renders/Yageo%20Renders/CRSM%20PT0805.jpg | 311-75KARCT-ND | Digikey | RC0805JR-0775KL | Yageo | RES SMD 75K OHM 5% 1/8W 0805 | 62813 | 0 | 0.1 | 0 | 1 | Cut Tape (CT) | RC0805 | 75k | Â±5% | 0.125W, 1/8W | Thick Film | Moisture Resistant | Â±100ppm/Â°C | -55Â°C ~ 155Â°C | 0805 (2012 Metric) | 805 | 0.079" L x 0.049" W (2.00mm x 1.25mm) | 0.024" (0.60mm) | 2 |  | 1 | 1 | 1 |  | STOCK | 75kÂ±5%STOCK
http://media.digikey.com/pdf/Data%20Sheets/Yageo%20PDFs/RC0805%20Pb%20Free.pdf | http://media.digikey.com/Renders/Yageo%20Renders/CRSM%20PT0805.jpg | 311-261CRCT-ND | Digikey | RC0805FR-07261RL | Yageo | RES SMD 261 OHM 1% 1/8W 0805 | 432 | 0 | 0.1 | 0 | 1 | Cut Tape (CT) | RC0805 | 261 | Â±1% | 0.125W, 1/8W | Thick Film | Moisture Resistant | Â±100ppm/Â°C | -55Â°C ~ 155Â°C | 0805 (2012 Metric) | 805 | 0.079" L x 0.049" W (2.00mm x 1.25mm) | 0.024" (0.60mm) | 2 |  |  |  |  | 1 |  | 261Â±1%
http://media.digikey.com/pdf/Data%20Sheets/Yageo%20PDFs/RC0805%20Pb%20Free.pdf | http://media.digikey.com/Renders/Yageo%20Renders/CRSM%20PT0805.jpg | 311-8.2KARCT-ND | Digikey | RC0805JR-078K2L | Yageo | RES SMD 8.2K OHM 5% 1/8W 0805 | 9600 | 0 | 0.1 | 0 | 1 | Cut Tape (CT) | RC0805 | 8.2k | Â±5% | 0.125W, 1/8W | Thick Film | Moisture Resistant | Â±100ppm/Â°C | -55Â°C ~ 155Â°C | 0805 (2012 Metric) | 805 | 0.079" L x 0.049" W (2.00mm x 1.25mm) | 0.024" (0.60mm) | 2 | 1 |  | 1 | 1 |  | STOCK | 8.2kÂ±5%STOCK
http://media.digikey.com/pdf/Data%20Sheets/Yageo%20PDFs/RC0805%20Pb%20Free.pdf | http://media.digikey.com/Renders/Yageo%20Renders/CRSM%20PT0805.jpg | 311-4.75MCRCT-ND | Digikey | RC0805FR-074M75L | Yageo | RES SMD 4.75M OHM 1% 1/8W 0805 | 420 | 0 | 0.1 | 0 | 1 | Cut Tape (CT) | RC0805 | 4.75M | Â±1% | 0.125W, 1/8W | Thick Film | Moisture Resistant | Â±100ppm/Â°C | -55Â°C ~ 155Â°C | 0805 (2012 Metric) | 805 | 0.079" L x 0.049" W (2.00mm x 1.25mm) | 0.024" (0.60mm) | 2 |  |  |  |  | 1 |  | 4.75MÂ±1%
http://media.digikey.com/pdf/Data%20Sheets/Yageo%20PDFs/RC0805%20Pb%20Free.pdf | http://media.digikey.com/Renders/Yageo%20Renders/CRSM%20PT0805.jpg | 311-22.0CRCT-ND | Digikey | RC0805FR-0722RL | Yageo | RES SMD 22 OHM 1% 1/8W 0805 | 0 | 0 | 0.1 | 0 | 1 | Cut Tape (CT) | RC0805 | 22 | Â±1% | 0.125W, 1/8W | Thick Film | Moisture Resistant | Â±100ppm/Â°C | -55Â°C ~ 155Â°C | 0805 (2012 Metric) | 805 | 0.079" L x 0.049" W (2.00mm x 1.25mm) | 0.024" (0.60mm) | 2 |  |  |  |  | 1 |  | 22Â±1%
http://media.digikey.com/pdf/Data%20Sheets/Yageo%20PDFs/RC0805%20Pb%20Free.pdf | http://media.digikey.com/Renders/Yageo%20Renders/CRSM%20PT0805.jpg | 311-1.20MCRCT-ND | Digikey | RC0805FR-071M2L | Yageo | RES SMD 1.2M OHM 1% 1/8W 0805 | 340 | 0 | 0.1 | 0 | 1 | Cut Tape (CT) | RC0805 | 1.2M | Â±1% | 0.125W, 1/8W | Thick Film | Moisture Resistant | Â±100ppm/Â°C | -55Â°C ~ 155Â°C | 0805 (2012 Metric) | 805 | 0.079" L x 0.049" W (2.00mm x 1.25mm) | 0.024" (0.60mm) | 2 |  |  |  |  | 1 |  | 1.2MÂ±1%
http://media.digikey.com/pdf/Data%20Sheets/Yageo%20PDFs/RC0805%20Pb%20Free.pdf | http://media.digikey.com/Renders/Yageo%20Renders/CRSM%20PT0805.jpg | 311-316CRCT-ND | Digikey | RC0805FR-07316RL | Yageo | RES SMD 316 OHM 1% 1/8W 0805 | 308 | 0 | 0.1 | 0 | 1 | Cut Tape (CT) | RC0805 | 316 | Â±1% | 0.125W, 1/8W | Thick Film | Moisture Resistant | Â±100ppm/Â°C | -55Â°C ~ 155Â°C | 0805 (2012 Metric) | 805 | 0.079" L x 0.049" W (2.00mm x 1.25mm) | 0.024" (0.60mm) | 2 |  |  |  |  | 1 |  | 316Â±1%
http://media.digikey.com/pdf/Data%20Sheets/Yageo%20PDFs/RC0805%20Pb%20Free.pdf | http://media.digikey.com/Renders/Yageo%20Renders/CRSM%20PT0805.jpg | 311-9.76CRCT-ND | Digikey | RC0805FR-079R76L | Yageo | RES SMD 9.76 OHM 1% 1/8W 0805 | 107 | 0 | 0.1 | 0 | 1 | Cut Tape (CT) | RC0805 | 9.76 | Â±1% | 0.125W, 1/8W | Thick Film | Moisture Resistant | Â±200ppm/Â°C | -55Â°C ~ 155Â°C | 0805 (2012 Metric) | 805 | 0.079" L x 0.049" W (2.00mm x 1.25mm) | 0.024" (0.60mm) | 2 |  |  |  |  | 1 |  | 9.76Â±1%
http://media.digikey.com/pdf/Data%20Sheets/Yageo%20PDFs/RC0805%20Pb%20Free.pdf | http://media.digikey.com/Renders/Yageo%20Renders/CRSM%20PT0805.jpg | 311-8.2MARCT-ND | Digikey | RC0805JR-078M2L | Yageo | RES SMD 8.2M OHM 5% 1/8W 0805 | 33655 | 0 | 0.1 | 0 | 1 | Cut Tape (CT) | RC0805 | 8.2M | Â±5% | 0.125W, 1/8W | Thick Film | Moisture Resistant | Â±100ppm/Â°C | -55Â°C ~ 155Â°C | 0805 (2012 Metric) | 805 | 0.079" L x 0.049" W (2.00mm x 1.25mm) | 0.024" (0.60mm) | 2 |  |  |  | 1 |  |  | 8.2MÂ±5%
http://media.digikey.com/pdf/Data%20Sheets/Yageo%20PDFs/RC0805%20Pb%20Free.pdf | http://media.digikey.com/Renders/Yageo%20Renders/CRSM%20PT0805.jpg | 311-820KARCT-ND | Digikey | RC0805JR-07820KL | Yageo | RES SMD 820K OHM 5% 1/8W 0805 | 51356 | 0 | 0.1 | 0 | 1 | Cut Tape (CT) | RC0805 | 820k | Â±5% | 0.125W, 1/8W | Thick Film | Moisture Resistant | Â±100ppm/Â°C | -55Â°C ~ 155Â°C | 0805 (2012 Metric) | 805 | 0.079" L x 0.049" W (2.00mm x 1.25mm) | 0.024" (0.60mm) | 2 | 1 |  | 1 | 1 |  | STOCK | 820kÂ±5%STOCK
http://media.digikey.com/pdf/Data%20Sheets/Yageo%20PDFs/RC0805%20Pb%20Free.pdf | http://media.digikey.com/Renders/Yageo%20Renders/CRSM%20PT0805.jpg | 311-82KARCT-ND | Digikey | RC0805JR-0782KL | Yageo | RES SMD 82K OHM 5% 1/8W 0805 | 154896 | 0 | 0.1 | 0 | 1 | Cut Tape (CT) | RC0805 | 82k | Â±5% | 0.125W, 1/8W | Thick Film | Moisture Resistant | Â±100ppm/Â°C | -55Â°C ~ 155Â°C | 0805 (2012 Metric) | 805 | 0.079" L x 0.049" W (2.00mm x 1.25mm) | 0.024" (0.60mm) | 2 | 1 |  | 1 | 1 |  | STOCK | 82kÂ±5%STOCK
http://media.digikey.com/pdf/Data%20Sheets/Yageo%20PDFs/RC0805%20Pb%20Free.pdf | http://media.digikey.com/Renders/Yageo%20Renders/CRSM%20PT0805.jpg | 311-9.1KARCT-ND | Digikey | RC0805JR-079K1L | Yageo | RES SMD 9.1K OHM 5% 1/8W 0805 | 8226 | 0 | 0.1 | 0 | 1 | Cut Tape (CT) | RC0805 | 9.1k | Â±5% | 0.125W, 1/8W | Thick Film | Moisture Resistant | Â±100ppm/Â°C | -55Â°C ~ 155Â°C | 0805 (2012 Metric) | 805 | 0.079" L x 0.049" W (2.00mm x 1.25mm) | 0.024" (0.60mm) | 2 |  |  |  | 1 |  |  | 9.1kÂ±5%
http://media.digikey.com/pdf/Data%20Sheets/Yageo%20PDFs/RC0805%20Pb%20Free.pdf | http://media.digikey.com/Renders/Yageo%20Renders/CRSM%20PT0805.jpg | 311-910KARCT-ND | Digikey | RC0805JR-07910KL | Yageo | RES SMD 910K OHM 5% 1/8W 0805 | 59726 | 0 | 0.1 | 0 | 1 | Cut Tape (CT) | RC0805 | 910k | Â±5% | 0.125W, 1/8W | Thick Film | Moisture Resistant | Â±100ppm/Â°C | -55Â°C ~ 155Â°C | 0805 (2012 Metric) | 805 | 0.079" L x 0.049" W (2.00mm x 1.25mm) | 0.024" (0.60mm) | 2 |  |  |  | 1 |  |  | 910kÂ±5%
http://media.digikey.com/pdf/Data%20Sheets/Yageo%20PDFs/RC0805%20Pb%20Free.pdf | http://media.digikey.com/Renders/Yageo%20Renders/CRSM%20PT0805.jpg | 311-1.33KCRCT-ND | Digikey | RC0805FR-071K33L | Yageo | RES SMD 1.33K OHM 1% 1/8W 0805 | 25024 | 0 | 0.1 | 0 | 1 | Cut Tape (CT) | RC0805 | 1.33k | Â±1% | 0.125W, 1/8W | Thick Film | Moisture Resistant | Â±100ppm/Â°C | -55Â°C ~ 155Â°C | 0805 (2012 Metric) | 805 | 0.079" L x 0.049" W (2.00mm x 1.25mm) | 0.024" (0.60mm) | 2 |  |  |  |  | 1 |  | 1.33kÂ±1%
http://media.digikey.com/pdf/Data%20Sheets/Yageo%20PDFs/RC0805%20Pb%20Free.pdf | http://media.digikey.com/Renders/Yageo%20Renders/CRSM%20PT0805.jpg | 311-1.47KCRCT-ND | Digikey | RC0805FR-071K47L | Yageo | RES SMD 1.47K OHM 1% 1/8W 0805 | 0 | 0 | 0.1 | 0 | 1 | Cut Tape (CT) | RC0805 | 1.47k | Â±1% | 0.125W, 1/8W | Thick Film | Moisture Resistant | Â±100ppm/Â°C | -55Â°C ~ 155Â°C | 0805 (2012 Metric) | 805 | 0.079" L x 0.049" W (2.00mm x 1.25mm) | 0.024" (0.60mm) | 2 |  |  |  |  | 1 |  | 1.47kÂ±1%
http://media.digikey.com/pdf/Data%20Sheets/Yageo%20PDFs/RC0805%20Pb%20Free.pdf | http://media.digikey.com/Renders/Yageo%20Renders/CRSM%20PT0805.jpg | 311-10.5KCRCT-ND | Digikey | RC0805FR-0710K5L | Yageo | RES SMD 10.5K OHM 1% 1/8W 0805 | 45000 | 0 | 0.1 | 0 | 1 | Cut Tape (CT) | RC0805 | 10.5k | Â±1% | 0.125W, 1/8W | Thick Film | Moisture Resistant | Â±100ppm/Â°C | -55Â°C ~ 155Â°C | 0805 (2012 Metric) | 805 | 0.079" L x 0.049" W (2.00mm x 1.25mm) | 0.024" (0.60mm) | 2 |  |  |  |  | 1 |  | 10.5kÂ±1%
http://media.digikey.com/pdf/Data%20Sheets/Yageo%20PDFs/RC0805%20Pb%20Free.pdf | http://media.digikey.com/Renders/Yageo%20Renders/CRSM%20PT0805.jpg | 311-143KCRCT-ND | Digikey | RC0805FR-07143KL | Yageo | RES SMD 143K OHM 1% 1/8W 0805 | 94 | 0 | 0.1 | 0 | 1 | Cut Tape (CT) | RC0805 | 143k | Â±1% | 0.125W, 1/8W | Thick Film | Moisture Resistant | Â±100ppm/Â°C | -55Â°C ~ 155Â°C | 0805 (2012 Metric) | 805 | 0.079" L x 0.049" W (2.00mm x 1.25mm) | 0.024" (0.60mm) | 2 |  |  |  |  | 1 |  | 143kÂ±1%
http://media.digikey.com/pdf/Data%20Sheets/Yageo%20PDFs/RC0805%20Pb%20Free.pdf | http://media.digikey.com/Renders/Yageo%20Renders/CRSM%20PT0805.jpg | 311-174KCRCT-ND | Digikey | RC0805FR-07174KL | Yageo | RES SMD 174K OHM 1% 1/8W 0805 | 0 | 0 | 0.1 | 0 | 1 | Cut Tape (CT) | RC0805 | 174k | Â±1% | 0.125W, 1/8W | Thick Film | Moisture Resistant | Â±100ppm/Â°C | -55Â°C ~ 155Â°C | 0805 (2012 Metric) | 805 | 0.079" L x 0.049" W (2.00mm x 1.25mm) | 0.024" (0.60mm) | 2 |  |  |  |  | 1 |  | 174kÂ±1%
http://media.digikey.com/pdf/Data%20Sheets/Yageo%20PDFs/RC0805%20Pb%20Free.pdf | http://media.digikey.com/Renders/Yageo%20Renders/CRSM%20PT0805.jpg | 311-2.10KCRCT-ND | Digikey | RC0805FR-072K1L | Yageo | RES SMD 2.1K OHM 1% 1/8W 0805 | 24 | 0 | 0.1 | 0 | 1 | Cut Tape (CT) | RC0805 | 2.1k | Â±1% | 0.125W, 1/8W | Thick Film | Moisture Resistant | Â±100ppm/Â°C | -55Â°C ~ 155Â°C | 0805 (2012 Metric) | 805 | 0.079" L x 0.049" W (2.00mm x 1.25mm) | 0.024" (0.60mm) | 2 |  |  |  |  | 1 |  | 2.1kÂ±1%
http://media.digikey.com/pdf/Data%20Sheets/Yageo%20PDFs/RC0805%20Pb%20Free.pdf | http://media.digikey.com/Renders/Yageo%20Renders/CRSM%20PT0805.jpg | 311-2.37KCRCT-ND | Digikey | RC0805FR-072K37L | Yageo | RES SMD 2.37K OHM 1% 1/8W 0805 | 0 | 0 | 0.1 | 0 | 1 | Cut Tape (CT) | RC0805 | 2.37k | Â±1% | 0.125W, 1/8W | Thick Film | Moisture Resistant | Â±100ppm/Â°C | -55Â°C ~ 155Â°C | 0805 (2012 Metric) | 805 | 0.079" L x 0.049" W (2.00mm x 1.25mm) | 0.024" (0.60mm) | 2 |  |  |  |  | 1 |  | 2.37kÂ±1%
http://media.digikey.com/pdf/Data%20Sheets/Yageo%20PDFs/RC0805%20Pb%20Free.pdf | http://media.digikey.com/Renders/Yageo%20Renders/CRSM%20PT0805.jpg | 311-200CRCT-ND | Digikey | RC0805FR-07200RL | Yageo | RES SMD 200 OHM 1% 1/8W 0805 | 0 | 0 | 0.1 | 0 | 1 | Cut Tape (CT) | RC0805 | 200 | Â±1% | 0.125W, 1/8W | Thick Film | Moisture Resistant | Â±100ppm/Â°C | -55Â°C ~ 155Â°C | 0805 (2012 Metric) | 805 | 0.079" L x 0.049" W (2.00mm x 1.25mm) | 0.024" (0.60mm) | 2 |  |  |  |  | 1 |  | 200Â±1%
http://media.digikey.com/pdf/Data%20Sheets/Yageo%20PDFs/RC0805%20Pb%20Free.pdf | http://media.digikey.com/Renders/Yageo%20Renders/CRSM%20PT0805.jpg | 311-240KCRCT-ND | Digikey | RC0805FR-07240KL | Yageo | RES SMD 240K OHM 1% 1/8W 0805 | 0 | 0 | 0.1 | 0 | 1 | Cut Tape (CT) | RC0805 | 240k | Â±1% | 0.125W, 1/8W | Thick Film | Moisture Resistant | Â±100ppm/Â°C | -55Â°C ~ 155Â°C | 0805 (2012 Metric) | 805 | 0.079" L x 0.049" W (2.00mm x 1.25mm) | 0.024" (0.60mm) | 2 |  |  |  |  | 1 |  | 240kÂ±1%
http://media.digikey.com/pdf/Data%20Sheets/Yageo%20PDFs/RC0805%20Pb%20Free.pdf | http://media.digikey.com/Renders/Yageo%20Renders/CRSM%20PT0805.jpg | 311-27.0KCRCT-ND | Digikey | RC0805FR-0727KL | Yageo | RES SMD 27K OHM 1% 1/8W 0805 | 0 | 0 | 0.1 | 0 | 1 | Cut Tape (CT) | RC0805 | 27k | Â±1% | 0.125W, 1/8W | Thick Film | Moisture Resistant | Â±100ppm/Â°C | -55Â°C ~ 155Â°C | 0805 (2012 Metric) | 805 | 0.079" L x 0.049" W (2.00mm x 1.25mm) | 0.024" (0.60mm) | 2 |  |  |  |  | 1 |  | 27kÂ±1%
http://media.digikey.com/pdf/Data%20Sheets/Yageo%20PDFs/RC0805%20Pb%20Free.pdf | http://media.digikey.com/Renders/Yageo%20Renders/CRSM%20PT0805.jpg | 311-300CRCT-ND | Digikey | RC0805FR-07300RL | Yageo | RES SMD 300 OHM 1% 1/8W 0805 | 0 | 0 | 0.1 | 0 | 1 | Cut Tape (CT) | RC0805 | 300 | Â±1% | 0.125W, 1/8W | Thick Film | Moisture Resistant | Â±100ppm/Â°C | -55Â°C ~ 155Â°C | 0805 (2012 Metric) | 805 | 0.079" L x 0.049" W (2.00mm x 1.25mm) | 0.024" (0.60mm) | 2 |  |  |  |  | 1 |  | 300Â±1%
http://media.digikey.com/pdf/Data%20Sheets/Yageo%20PDFs/RC0805%20Pb%20Free.pdf | http://media.digikey.com/Renders/Yageo%20Renders/CRSM%20PT0805.jpg | 311-360KCRCT-ND | Digikey | RC0805FR-07360KL | Yageo | RES SMD 360K OHM 1% 1/8W 0805 | 1216 | 0 | 0.1 | 0 | 1 | Cut Tape (CT) | RC0805 | 360k | Â±1% | 0.125W, 1/8W | Thick Film | Moisture Resistant | Â±100ppm/Â°C | -55Â°C ~ 155Â°C | 0805 (2012 Metric) | 805 | 0.079" L x 0.049" W (2.00mm x 1.25mm) | 0.024" (0.60mm) | 2 |  |  |  |  | 1 |  | 360kÂ±1%
http://media.digikey.com/pdf/Data%20Sheets/Yageo%20PDFs/RC0805%20Pb%20Free.pdf | http://media.digikey.com/Renders/Yageo%20Renders/CRSM%20PT0805.jpg | 311-576KCRCT-ND | Digikey | RC0805FR-07576KL | Yageo | RES SMD 576K OHM 1% 1/8W 0805 | 0 | 0 | 0.1 | 0 | 1 | Cut Tape (CT) | RC0805 | 576k | Â±1% | 0.125W, 1/8W | Thick Film | Moisture Resistant | Â±100ppm/Â°C | -55Â°C ~ 155Â°C | 0805 (2012 Metric) | 805 | 0.079" L x 0.049" W (2.00mm x 1.25mm) | 0.024" (0.60mm) | 2 |  |  |  |  | 1 |  | 576kÂ±1%
http://media.digikey.com/pdf/Data%20Sheets/Yageo%20PDFs/RC0805%20Pb%20Free.pdf | http://media.digikey.com/Renders/Yageo%20Renders/CRSM%20PT0805.jpg | 311-59.0CRCT-ND | Digikey | RC0805FR-0759RL | Yageo | RES SMD 59 OHM 1% 1/8W 0805 | 0 | 0 | 0.1 | 0 | 1 | Cut Tape (CT) | RC0805 | 59 | Â±1% | 0.125W, 1/8W | Thick Film | Moisture Resistant | Â±100ppm/Â°C | -55Â°C ~ 155Â°C | 0805 (2012 Metric) | 805 | 0.079" L x 0.049" W (2.00mm x 1.25mm) | 0.024" (0.60mm) | 2 |  |  |  |  | 1 |  | 59Â±1%
http://media.digikey.com/pdf/Data%20Sheets/Yageo%20PDFs/RC0805%20Pb%20Free.pdf | http://media.digikey.com/Renders/Yageo%20Renders/CRSM%20PT0805.jpg | 311-665KCRCT-ND | Digikey | RC0805FR-07665KL | Yageo | RES SMD 665K OHM 1% 1/8W 0805 | 16 | 0 | 0.1 | 0 | 1 | Cut Tape (CT) | RC0805 | 665k | Â±1% | 0.125W, 1/8W | Thick Film | Moisture Resistant | Â±100ppm/Â°C | -55Â°C ~ 155Â°C | 0805 (2012 Metric) | 805 | 0.079" L x 0.049" W (2.00mm x 1.25mm) | 0.024" (0.60mm) | 2 |  |  |  |  | 1 |  | 665kÂ±1%
http://media.digikey.com/pdf/Data%20Sheets/Yageo%20PDFs/RC0805%20Pb%20Free.pdf | http://media.digikey.com/Renders/Yageo%20Renders/CRSM%20PT0805.jpg | 311-75.0CRCT-ND | Digikey | RC0805FR-0775RL | Yageo | RES SMD 75 OHM 1% 1/8W 0805 | 0 | 0 | 0.1 | 0 | 1 | Cut Tape (CT) | RC0805 | 75 | Â±1% | 0.125W, 1/8W | Thick Film | Moisture Resistant | Â±100ppm/Â°C | -55Â°C ~ 155Â°C | 0805 (2012 Metric) | 805 | 0.079" L x 0.049" W (2.00mm x 1.25mm) | 0.024" (0.60mm) | 2 |  |  |  |  | 1 |  | 75Â±1%
http://media.digikey.com/pdf/Data%20Sheets/Yageo%20PDFs/RC0805%20Pb%20Free.pdf | http://media.digikey.com/Renders/Yageo%20Renders/CRSM%20PT0805.jpg | 311-6.80CRCT-ND | Digikey | RC0805FR-076R8L | Yageo | RES SMD 6.8 OHM 1% 1/8W 0805 | 20 | 0 | 0.1 | 0 | 1 | Cut Tape (CT) | RC0805 | 6.8 | Â±1% | 0.125W, 1/8W | Thick Film | Moisture Resistant | Â±200ppm/Â°C | -55Â°C ~ 155Â°C | 0805 (2012 Metric) | 805 | 0.079" L x 0.049" W (2.00mm x 1.25mm) | 0.024" (0.60mm) | 2 |  |  |  |  | 1 |  | 6.8Â±1%
http://media.digikey.com/pdf/Data%20Sheets/Yageo%20PDFs/RC0805%20Pb%20Free.pdf | http://media.digikey.com/Renders/Yageo%20Renders/CRSM%20PT0805.jpg | 311-91KARCT-ND | Digikey | RC0805JR-0791KL | Yageo | RES SMD 91K OHM 5% 1/8W 0805 | 33714 | 0 | 0.1 | 0 | 1 | Cut Tape (CT) | RC0805 | 91k | Â±5% | 0.125W, 1/8W | Thick Film | Moisture Resistant | Â±100ppm/Â°C | -55Â°C ~ 155Â°C | 0805 (2012 Metric) | 805 | 0.079" L x 0.049" W (2.00mm x 1.25mm) | 0.024" (0.60mm) | 2 |  |  |  | 1 |  |  | 91kÂ±5%
http://media.digikey.com/pdf/Data%20Sheets/Yageo%20PDFs/RC0805%20Pb%20Free.pdf | http://media.digikey.com/Renders/Yageo%20Renders/CRSM%20PT0805.jpg | 311-1.2MARCT-ND | Digikey | RC0805JR-071M2L | Yageo | RES SMD 1.2M OHM 5% 1/8W 0805 | 0 | 0 | Call | 0 | 1 | Cut Tape (CT) | RC0805 | 1.2M | Â±5% | 0.125W, 1/8W | Thick Film | Moisture Resistant | Â±100ppm/Â°C | -55Â°C ~ 155Â°C | 0805 (2012 Metric) | 805 | 0.079" L x 0.049" W (2.00mm x 1.25mm) | 0.024" (0.60mm) | 2 | [6 empty] | 1.2MÂ±5%
http://media.digikey.com/pdf/Data%20Sheets/Yageo%20PDFs/RC0805%20Pb%20Free.pdf | http://media.digikey.com/Renders/Yageo%20Renders/CRSM%20PT0805.jpg | 311-1.3ARCT-ND | Digikey | RC0805JR-071R3L | Yageo | RES SMD 1.3 OHM 5% 1/8W 0805 | 0 | 0 | Call | 0 | 1 | Cut Tape (CT) | RC0805 | 1.3 | Â±5% | 0.125W, 1/8W | Thick Film | Moisture Resistant | Â±200ppm/Â°C | -55Â°C ~ 155Â°C | 0805 (2012 Metric) | 805 | 0.079" L x 0.049" W (2.00mm x 1.25mm) | 0.024" (0.60mm) | 2 | [6 empty] | 1.3Â±5%
http://media.digikey.com/pdf/Data%20Sheets/Yageo%20PDFs/RC0805%20Pb%20Free.pdf | http://media.digikey.com/Renders/Yageo%20Renders/CRSM%20PT0805.jpg | 311-1.3MARCT-ND | Digikey | RC0805JR-071M3L | Yageo | RES SMD 1.3M OHM 5% 1/8W 0805 | 0 | 0 | Call | 0 | 1 | Cut Tape (CT) | RC0805 | 1.3M | Â±5% | 0.125W, 1/8W | Thick Film | Moisture Resistant | Â±100ppm/Â°C | -55Â°C ~ 155Â°C | 0805 (2012 Metric) | 805 | 0.079" L x 0.049" W (2.00mm x 1.25mm) | 0.024" (0.60mm) | 2 | [6 empty] | 1.3MÂ±5%
http://media.digikey.com/pdf/Data%20Sheets/Yageo%20PDFs/RC0805%20Pb%20Free.pdf | http://media.digikey.com/Renders/Yageo%20Renders/CRSM%20PT0805.jpg | 311-1.6ARCT-ND | Digikey | RC0805JR-071R6L | Yageo | RES SMD 1.6 OHM 5% 1/8W 0805 | 0 | 0 | Call | 0 | 1 | Cut Tape (CT) | RC0805 | 1.6 | Â±5% | 0.125W, 1/8W | Thick Film | Moisture Resistant | Â±200ppm/Â°C | -55Â°C ~ 155Â°C | 0805 (2012 Metric) | 805 | 0.079" L x 0.049" W (2.00mm x 1.25mm) | 0.024" (0.60mm) | 2 | [6 empty] | 1.6Â±5%
http://media.digikey.com/pdf/Data%20Sheets/Yageo%20PDFs/RC0805%20Pb%20Free.pdf | http://media.digikey.com/Renders/Yageo%20Renders/CRSM%20PT0805.jpg | 311-1.8ARCT-ND | Digikey | RC0805JR-071R8L | Yageo | RES SMD 1.8 OHM 5% 1/8W 0805 | 0 | 0 | Call | 0 | 1 | Cut Tape (CT) | RC0805 | 1.8 | Â±5% | 0.125W, 1/8W | Thick Film | Moisture Resistant | Â±200ppm/Â°C | -55Â°C ~ 155Â°C | 0805 (2012 Metric) | 805 | 0.079" L x 0.049" W (2.00mm x 1.25mm) | 0.024" (0.60mm) | 2 | [6 empty] | 1.8Â±5%
http://media.digikey.com/pdf/Data%20Sheets/Yageo%20PDFs/RC0805%20Pb%20Free.pdf | http://media.digikey.com/Renders/Yageo%20Renders/CRSM%20PT0805.jpg | 311-13ARCT-ND | Digikey | RC0805JR-0713RL | Yageo | RES SMD 13 OHM 5% 1/8W 0805 | 0 | 0 | Call | 0 | 1 | Cut Tape (CT) | RC0805 | 13 | Â±5% | 0.125W, 1/8W | Thick Film | Moisture Resistant | Â±100ppm/Â°C | -55Â°C ~ 155Â°C | 0805 (2012 Metric) | 805 | 0.079" L x 0.049" W (2.00mm x 1.25mm) | 0.024" (0.60mm) | 2 | [6 empty] | 13Â±5%
http://media.digikey.com/pdf/Data%20Sheets/Yageo%20PDFs/RC0805%20Pb%20Free.pdf | http://media.digikey.com/Renders/Yageo%20Renders/CRSM%20PT0805.jpg | 311-3.6MARCT-ND | Digikey | RC0805JR-073M6L | Yageo | RES SMD 3.6M OHM 5% 1/8W 0805 | 0 | 0 | Call | 0 | 1 | Cut Tape (CT) | RC0805 | 3.6M | Â±5% | 0.125W, 1/8W | Thick Film | Moisture Resistant | Â±100ppm/Â°C | -55Â°C ~ 155Â°C | 0805 (2012 Metric) | 805 | 0.079" L x 0.049" W (2.00mm x 1.25mm) | 0.024" (0.60mm) | 2 | [6 empty] | 3.6MÂ±5%
http://media.digikey.com/pdf/Data%20Sheets/Yageo%20PDFs/RC0805%20Pb%20Free.pdf | http://media.digikey.com/Renders/Yageo%20Renders/CRSM%20PT0805.jpg | 311-360KARCT-ND | Digikey | RC0805JR-07360KL | Yageo | RES SMD 360K OHM 5% 1/8W 0805 | 0 | 0 | Call | 0 | 1 | Cut Tape (CT) | RC0805 | 360k | Â±5% | 0.125W, 1/8W | Thick Film | Moisture Resistant | Â±100ppm/Â°C | -55Â°C ~ 155Â°C | 0805 (2012 Metric) | 805 | 0.079" L x 0.049" W (2.00mm x 1.25mm) | 0.024" (0.60mm) | 2 | [6 empty] | 360kÂ±5%
http://media.digikey.com/pdf/Data%20Sheets/Yageo%20PDFs/RC0805%20Pb%20Free.pdf | http://media.digikey.com/Renders/Yageo%20Renders/CRSM%20PT0805.jpg | 311-430KARCT-ND | Digikey | RC0805JR-07430KL | Yageo | RES SMD 430K OHM 5% 1/8W 0805 | 0 | 0 | Call | 0 | 1 | Cut Tape (CT) | RC0805 | 430k | Â±5% | 0.125W, 1/8W | Thick Film | Moisture Resistant | Â±100ppm/Â°C | -55Â°C ~ 155Â°C | 0805 (2012 Metric) | 805 | 0.079" L x 0.049" W (2.00mm x 1.25mm) | 0.024" (0.60mm) | 2 | [6 empty] | 430kÂ±5%
http://media.digikey.com/pdf/Data%20Sheets/Yageo%20PDFs/RC0805%20Pb%20Free.pdf | http://media.digikey.com/Renders/Yageo%20Renders/CRSM%20PT0805.jpg | 311-5.6MARCT-ND | Digikey | RC0805JR-075M6L | Yageo | RES SMD 5.6M OHM 5% 1/8W 0805 | 0 | 0 | Call | 0 | 1 | Cut Tape (CT) | RC0805 | 5.6M | Â±5% | 0.125W, 1/8W | Thick Film | Moisture Resistant | Â±100ppm/Â°C | -55Â°C ~ 155Â°C | 0805 (2012 Metric) | 805 | 0.079" L x 0.049" W (2.00mm x 1.25mm) | 0.024" (0.60mm) | 2 | [6 empty] | 5.6MÂ±5%
http://media.digikey.com/pdf/Data%20Sheets/Yageo%20PDFs/RC0805%20Pb%20Free.pdf | http://media.digikey.com/Renders/Yageo%20Renders/CRSM%20PT0805.jpg | 311-6.2ARCT-ND | Digikey | RC0805JR-076R2L | Yageo | RES SMD 6.2 OHM 5% 1/8W 0805 | 0 | 0 | Call | 0 | 1 | Cut Tape (CT) | RC0805 | 6.2 | Â±5% | 0.125W, 1/8W | Thick Film | Moisture Resistant | Â±200ppm/Â°C | -55Â°C ~ 155Â°C | 0805 (2012 Metric) | 805 | 0.079" L x 0.049" W (2.00mm x 1.25mm) | 0.024" (0.60mm) | 2 | [6 empty] | 6.2Â±5%
http://media.digikey.com/pdf/Data%20Sheets/Yageo%20PDFs/RC0805%20Pb%20Free.pdf | http://media.digikey.com/Renders/Yageo%20Renders/CRSM%20PT0805.jpg | 311-6.2MARCT-ND | Digikey | RC0805JR-076M2L | Yageo | RES SMD 6.2M OHM 5% 1/8W 0805 | 0 | 0 | Call | 0 | 1 | Cut Tape (CT) | RC0805 | 6.2M | Â±5% | 0.125W, 1/8W | Thick Film | Moisture Resistant | Â±100ppm/Â°C | -55Â°C ~ 155Â°C | 0805 (2012 Metric) | 805 | 0.079" L x 0.049" W (2.00mm x 1.25mm) | 0.024" (0.60mm) | 2 | [6 empty] | 6.2MÂ±5%
http://media.digikey.com/pdf/Data%20Sheets/Yageo%20PDFs/RC0805%20Pb%20Free.pdf | http://media.digikey.com/Renders/Yageo%20Renders/CRSM%20PT0805.jpg | 311-6.8MARCT-ND | Digikey | RC0805JR-076M8L | Yageo | RES SMD 6.8M OHM 5% 1/8W 0805 | 0 | 0 | Call | 0 | 1 | Cut Tape (CT) | RC0805 | 6.8M | Â±5% | 0.125W, 1/8W | Thick Film | Moisture Resistant | Â±100ppm/Â°C | -55Â°C ~ 155Â°C | 0805 (2012 Metric) | 805 | 0.079" L x 0.049" W (2.00mm x 1.25mm) | 0.024" (0.60mm) | 2 | [6 empty] | 6.8MÂ±5%
http://media.digikey.com/pdf/Data%20Sheets/Yageo%20PDFs/RC0805%20Pb%20Free.pdf | http://media.digikey.com/Renders/Yageo%20Renders/CRSM%20PT0805.jpg | 311-9.1MARCT-ND | Digikey | RC0805JR-079M1L | Yageo | RES SMD 9.1M OHM 5% 1/8W 0805 | 0 | 0 | Call | 0 | 1 | Cut Tape (CT) | RC0805 | 9.1M | Â±5% | 0.125W, 1/8W | Thick Film | Moisture Resistant | Â±100ppm/Â°C | -55Â°C ~ 155Â°C | 0805 (2012 Metric) | 805 | 0.079" L x 0.049" W (2.00mm x 1.25mm) | 0.024" (0.60mm) | 2 | [6 empty] | 9.1MÂ±5%
http://media.digikey.com/pdf/Data%20Sheets/Yageo%20PDFs/RC0805%20Pb%20Free.pdf | http://media.digikey.com/Renders/Yageo%20Renders/CRSM%20PT0805.jpg | 311-10.2CRCT-ND | Digikey | RC0805FR-0710R2L | Yageo | RES SMD 10.2 OHM 1% 1/8W 0805 | 0 | 0 | Call | 0 | 1 | Cut Tape (CT) | RC0805 | 10.2 | Â±1% | 0.125W, 1/8W | Thick Film | Moisture Resistant | Â±100ppm/Â°C | -55Â°C ~ 155Â°C | 0805 (2012 Metric) | 805 | 0.079" L x 0.049" W (2.00mm x 1.25mm) | 0.024" (0.60mm) | 2 | [6 empty] | 10.2Â±1%
http://media.digikey.com/pdf/Data%20Sheets/Yageo%20PDFs/RC0805%20Pb%20Free.pdf | http://media.digikey.com/Renders/Yageo%20Renders/CRSM%20PT0805.jpg | 311-10.7CRCT-ND | Digikey | RC0805FR-0710R7L | Yageo | RES SMD 10.7 OHM 1% 1/8W 0805 | 0 | 0 | Call | 0 | 1 | Cut Tape (CT) | RC0805 | 10.7 | Â±1% | 0.125W, 1/8W | Thick Film | Moisture Resistant | Â±100ppm/Â°C | -55Â°C ~ 155Â°C | 0805 (2012 Metric) | 805 | 0.079" L x 0.049" W (2.00mm x 1.25mm) | 0.024" (0.60mm) | 2 | [6 empty] | 10.7Â±1%
http://media.digikey.com/pdf/Data%20Sheets/Yageo%20PDFs/RC0805%20Pb%20Free.pdf | http://media.digikey.com/Renders/Yageo%20Renders/CRSM%20PT0805.jpg | 311-11.3CRCT-ND | Digikey | RC0805FR-0711R3L | Yageo | RES SMD 11.3 OHM 1% 1/8W 0805 | 0 | 0 | Call | 0 | 1 | Cut Tape (CT) | RC0805 | 11.3 | Â±1% | 0.125W, 1/8W | Thick Film | Moisture Resistant | Â±100ppm/Â°C | -55Â°C ~ 155Â°C | 0805 (2012 Metric) | 805 | 0.079" L x 0.049" W (2.00mm x 1.25mm) | 0.024" (0.60mm) | 2 | [6 empty] | 11.3Â±1%
http://media.digikey.com/pdf/Data%20Sheets/Yageo%20PDFs/RC0805%20Pb%20Free.pdf | http://media.digikey.com/Renders/Yageo%20Renders/CRSM%20PT0805.jpg | 311-12.4CRCT-ND | Digikey | RC0805FR-0712R4L | Yageo | RES SMD 12.4 OHM 1% 1/8W 0805 | 0 | 0 | Call | 0 | 1 | Cut Tape (CT) | RC0805 | 12.4 | Â±1% | 0.125W, 1/8W | Thick Film | Moisture Resistant | Â±100ppm/Â°C | -55Â°C ~ 155Â°C | 0805 (2012 Metric) | 805 | 0.079" L x 0.049" W (2.00mm x 1.25mm) | 0.024" (0.60mm) | 2 | [6 empty] | 12.4Â±1%
http://media.digikey.com/pdf/Data%20Sheets/Yageo%20PDFs/RC0805%20Pb%20Free.pdf | http://media.digikey.com/Renders/Yageo%20Renders/CRSM%20PT0805.jpg | 311-13.3CRCT-ND | Digikey | RC0805FR-0713R3L | Yageo | RES SMD 13.3 OHM 1% 1/8W 0805 | 0 | 0 | Call | 0 | 1 | Cut Tape (CT) | RC0805 | 13.3 | Â±1% | 0.125W, 1/8W | Thick Film | Moisture Resistant | Â±100ppm/Â°C | -55Â°C ~ 155Â°C | 0805 (2012 Metric) | 805 | 0.079" L x 0.049" W (2.00mm x 1.25mm) | 0.024" (0.60mm) | 2 | [6 empty] | 13.3Â±1%
http://media.digikey.com/pdf/Data%20Sheets/Yageo%20PDFs/RC0805%20Pb%20Free.pdf | http://media.digikey.com/Renders/Yageo%20Renders/CRSM%20PT0805.jpg | 311-13.7CRCT-ND | Digikey | RC0805FR-0713R7L | Yageo | RES SMD 13.7 OHM 1% 1/8W 0805 | 0 | 0 | Call | 0 | 1 | Cut Tape (CT) | RC0805 | 13.7 | Â±1% | 0.125W, 1/8W | Thick Film | Moisture Resistant | Â±100ppm/Â°C | -55Â°C ~ 155Â°C | 0805 (2012 Metric) | 805 | 0.079" L x 0.049" W (2.00mm x 1.25mm) | 0.024" (0.60mm) | 2 | [6 empty] | 13.7Â±1%
http://media.digikey.com/pdf/Data%20Sheets/Yageo%20PDFs/RC0805%20Pb%20Free.pdf | http://media.digikey.com/Renders/Yageo%20Renders/CRSM%20PT0805.jpg | 311-15.4CRCT-ND | Digikey | RC0805FR-0715R4L | Yageo | RES SMD 15.4 OHM 1% 1/8W 0805 | 0 | 0 | Call | 0 | 1 | Cut Tape (CT) | RC0805 | 15.4 | Â±1% | 0.125W, 1/8W | Thick Film | Moisture Resistant | Â±100ppm/Â°C | -55Â°C ~ 155Â°C | 0805 (2012 Metric) | 805 | 0.079" L x 0.049" W (2.00mm x 1.25mm) | 0.024" (0.60mm) | 2 | [6 empty] | 15.4Â±1%
http://media.digikey.com/pdf/Data%20Sheets/Yageo%20PDFs/RC0805%20Pb%20Free.pdf | http://media.digikey.com/Renders/Yageo%20Renders/CRSM%20PT0805.jpg | 311-19.1CRCT-ND | Digikey | RC0805FR-0719R1L | Yageo | RES SMD 19.1 OHM 1% 1/8W 0805 | 0 | 0 | Call | 0 | 1 | Cut Tape (CT) | RC0805 | 19.1 | Â±1% | 0.125W, 1/8W | Thick Film | Moisture Resistant | Â±100ppm/Â°C | -55Â°C ~ 155Â°C | 0805 (2012 Metric) | 805 | 0.079" L x 0.049" W (2.00mm x 1.25mm) | 0.024" (0.60mm) | 2 | [6 empty] | 19.1Â±1%
http://media.digikey.com/pdf/Data%20Sheets/Yageo%20PDFs/RC0805%20Pb%20Free.pdf | http://media.digikey.com/Renders/Yageo%20Renders/CRSM%20PT0805.jpg | 311-21.0CRCT-ND | Digikey | RC0805FR-0721RL | Yageo | RES SMD 21 OHM 1% 1/8W 0805 | 0 | 0 | Call | 0 | 1 | Cut Tape (CT) | RC0805 | 21 | Â±1% | 0.125W, 1/8W | Thick Film | Moisture Resistant | Â±100ppm/Â°C | -55Â°C ~ 155Â°C | 0805 (2012 Metric) | 805 | 0.079" L x 0.049" W (2.00mm x 1.25mm) | 0.024" (0.60mm) | 2 | [6 empty] | 21Â±1%
http://media.digikey.com/pdf/Data%20Sheets/Yageo%20PDFs/RC0805%20Pb%20Free.pdf | http://media.digikey.com/Renders/Yageo%20Renders/CRSM%20PT0805.jpg | 311-21.5CRCT-ND | Digikey | RC0805FR-0721R5L | Yageo | RES SMD 21.5 OHM 1% 1/8W 0805 | 0 | 0 | Call | 0 | 1 | Cut Tape (CT) | RC0805 | 21.5 | Â±1% | 0.125W, 1/8W | Thick Film | Moisture Resistant | Â±100ppm/Â°C | -55Â°C ~ 155Â°C | 0805 (2012 Metric) | 805 | 0.079" L x 0.049" W (2.00mm x 1.25mm) | 0.024" (0.60mm) | 2 | [6 empty] | 21.5Â±1%
http://media.digikey.com/pdf/Data%20Sheets/Yageo%20PDFs/RC0805%20Pb%20Free.pdf | http://media.digikey.com/Renders/Yageo%20Renders/CRSM%20PT0805.jpg | 311-41.2CRCT-ND | Digikey | RC0805FR-0741R2L | Yageo | RES SMD 41.2 OHM 1% 1/8W 0805 | 0 | 0 | Call | 0 | 1 | Cut Tape (CT) | RC0805 | 41.2 | Â±1% | 0.125W, 1/8W | Thick Film | Moisture Resistant | Â±100ppm/Â°C | -55Â°C ~ 155Â°C | 0805 (2012 Metric) | 805 | 0.079" L x 0.049" W (2.00mm x 1.25mm) | 0.024" (0.60mm) | 2 | [6 empty] | 41.2Â±1%
http://media.digikey.com/pdf/Data%20Sheets/Yageo%20PDFs/RC0805%20Pb%20Free.pdf | http://media.digikey.com/Renders/Yageo%20Renders/CRSM%20PT0805.jpg | 311-43.2CRCT-ND | Digikey | RC0805FR-0743R2L | Yageo | RES SMD 43.2 OHM 1% 1/8W 0805 | 0 | 0 | Call | 0 | 1 | Cut Tape (CT) | RC0805 | 43.2 | Â±1% | 0.125W, 1/8W | Thick Film | Moisture Resistant | Â±100ppm/Â°C | -55Â°C ~ 155Â°C | 0805 (2012 Metric) | 805 | 0.079" L x 0.049" W (2.00mm x 1.25mm) | 0.024" (0.60mm) | 2 | [6 empty] | 43.2Â±1%
http://media.digikey.com/pdf/Data%20Sheets/Yageo%20PDFs/RC0805%20Pb%20Free.pdf | http://media.digikey.com/Renders/Yageo%20Renders/CRSM%20PT0805.jpg | 311-523KCRCT-ND | Digikey | RC0805FR-07523KL | Yageo | RES SMD 523K OHM 1% 1/8W 0805 | 0 | 0 | Call | 0 | 1 | Cut Tape (CT) | RC0805 | 523k | Â±1% | 0.125W, 1/8W | Thick Film | Moisture Resistant | Â±100ppm/Â°C | -55Â°C ~ 155Â°C | 0805 (2012 Metric) | 805 | 0.079" L x 0.049" W (2.00mm x 1.25mm) | 0.024" (0.60mm) | 2 | [6 empty] | 523kÂ±1%
http://media.digikey.com/pdf/Data%20Sheets/Yageo%20PDFs/RC0805%20Pb%20Free.pdf | http://media.digikey.com/Renders/Yageo%20Renders/CRSM%20PT0805.jpg | 311-53.6CRCT-ND | Digikey | RC0805FR-0753R6L | Yageo | RES SMD 53.6 OHM 1% 1/8W 0805 | 0 | 0 | Call | 0 | 1 | Cut Tape (CT) | RC0805 | 53.6 | Â±1% | 0.125W, 1/8W | Thick Film | Moisture Resistant | Â±100ppm/Â°C | -55Â°C ~ 155Â°C | 0805 (2012 Metric) | 805 | 0.079" L x 0.049" W (2.00mm x 1.25mm) | 0.024" (0.60mm) | 2 | [6 empty] | 53.6Â±1%
http://media.digikey.com/pdf/Data%20Sheets/Yageo%20PDFs/RC0805%20Pb%20Free.pdf | http://media.digikey.com/Renders/Yageo%20Renders/CRSM%20PT0805.jpg | 311-66.5CRCT-ND | Digikey | RC0805FR-0766R5L | Yageo | RES SMD 66.5 OHM 1% 1/8W 0805 | 0 | 0 | Call | 0 | 1 | Cut Tape (CT) | RC0805 | 66.5 | Â±1% | 0.125W, 1/8W | Thick Film | Moisture Resistant | Â±100ppm/Â°C | -55Â°C ~ 155Â°C | 0805 (2012 Metric) | 805 | 0.079" L x 0.049" W (2.00mm x 1.25mm) | 0.024" (0.60mm) | 2 | [6 empty] | 66.5Â±1%
http://media.digikey.com/pdf/Data%20Sheets/Yageo%20PDFs/RC0805%20Pb%20Free.pdf | http://media.digikey.com/Renders/Yageo%20Renders/CRSM%20PT0805.jpg | 311-97.6CRCT-ND | Digikey | RC0805FR-0797R6L | Yageo | RES SMD 97.6 OHM 1% 1/8W 0805 | 0 | 0 | Call | 0 | 1 | Cut Tape (CT) | RC0805 | 97.6 | Â±1% | 0.125W, 1/8W | Thick Film | Moisture Resistant | Â±100ppm/Â°C | -55Â°C ~ 155Â°C | 0805 (2012 Metric) | 805 | 0.079" L x 0.049" W (2.00mm x 1.25mm) | 0.024" (0.60mm) | 2 | [6 empty] | 97.6Â±1%
http://media.digikey.com/pdf/Data%20Sheets/Yageo%20PDFs/RC0805%20Pb%20Free.pdf | http://media.digikey.com/Renders/Yageo%20Renders/CRSM%20PT0805.jpg | 311-1.05MCRCT-ND | Digikey | RC0805FR-071M05L | Yageo | RES SMD 1.05M OHM 1% 1/8W 0805 | 0 | 0 | Call | 0 | 1 | Cut Tape (CT) | RC0805 | 1.05M | Â±1% | 0.125W, 1/8W | Thick Film | Moisture Resistant | Â±100ppm/Â°C | -55Â°C ~ 155Â°C | 0805 (2012 Metric) | 805 | 0.079" L x 0.049" W (2.00mm x 1.25mm) | 0.024" (0.60mm) | 2 | [6 empty] | 1.05MÂ±1%
http://media.digikey.com/pdf/Data%20Sheets/Yageo%20PDFs/RC0805%20Pb%20Free.pdf | http://media.digikey.com/Renders/Yageo%20Renders/CRSM%20PT0805.jpg | 311-1.43MCRCT-ND | Digikey | RC0805FR-071M43L | Yageo | RES SMD 1.43M OHM 1% 1/8W 0805 | 0 | 0 | Call | 0 | 1 | Cut Tape (CT) | RC0805 | 1.43M | Â±1% | 0.125W, 1/8W | Thick Film | Moisture Resistant | Â±100ppm/Â°C | -55Â°C ~ 155Â°C | 0805 (2012 Metric) | 805 | 0.079" L x 0.049" W (2.00mm x 1.25mm) | 0.024" (0.60mm) | 2 | [6 empty] | 1.43MÂ±1%
http://media.digikey.com/pdf/Data%20Sheets/Yageo%20PDFs/RC0805%20Pb%20Free.pdf | http://media.digikey.com/Renders/Yageo%20Renders/CRSM%20PT0805.jpg | 311-1.87MCRCT-ND | Digikey | RC0805FR-071M87L | Yageo | RES SMD 1.87M OHM 1% 1/8W 0805 | 10 | 0 | 0.1 | 0 | 1 | Cut Tape (CT) | RC0805 | 1.87M | Â±1% | 0.125W, 1/8W | Thick Film | Moisture Resistant | Â±100ppm/Â°C | -55Â°C ~ 155Â°C | 0805 (2012 Metric) | 805 | 0.079" L x 0.049" W (2.00mm x 1.25mm) | 0.024" (0.60mm) | 2 |  |  |  |  | 1 |  | 1.87MÂ±1%
http://media.digikey.com/pdf/Data%20Sheets/Yageo%20PDFs/RC0805%20Pb%20Free.pdf | http://media.digikey.com/Renders/Yageo%20Renders/CRSM%20PT0805.jpg | 311-2.87MCRCT-ND | Digikey | RC0805FR-072M87L | Yageo | RES SMD 2.87M OHM 1% 1/8W 0805 | 0 | 0 | Call | 0 | 1 | Cut Tape (CT) | RC0805 | 2.87M | Â±1% | 0.125W, 1/8W | Thick Film | Moisture Resistant | Â±100ppm/Â°C | -55Â°C ~ 155Â°C | 0805 (2012 Metric) | 805 | 0.079" L x 0.049" W (2.00mm x 1.25mm) | 0.024" (0.60mm) | 2 | [6 empty] | 2.87MÂ±1%
http://media.digikey.com/pdf/Data%20Sheets/Yageo%20PDFs/RC0805%20Pb%20Free.pdf | http://media.digikey.com/Renders/Yageo%20Renders/CRSM%20PT0805.jpg | 311-3.09MCRCT-ND | Digikey | RC0805FR-073M09L | Yageo | RES SMD 3.09M OHM 1% 1/8W 0805 | 0 | 0 | Call | 0 | 1 | Cut Tape (CT) | RC0805 | 3.09M | Â±1% | 0.125W, 1/8W | Thick Film | Moisture Resistant | Â±100ppm/Â°C | -55Â°C ~ 155Â°C | 0805 (2012 Metric) | 805 | 0.079" L x 0.049" W (2.00mm x 1.25mm) | 0.024" (0.60mm) | 2 | [6 empty] | 3.09MÂ±1%
http://media.digikey.com/pdf/Data%20Sheets/Yageo%20PDFs/RC0805%20Pb%20Free.pdf | http://media.digikey.com/Renders/Yageo%20Renders/CRSM%20PT0805.jpg | 311-3.24MCRCT-ND | Digikey | RC0805FR-073M24L | Yageo | RES SMD 3.24M OHM 1% 1/8W 0805 | 0 | 0 | Call | 0 | 1 | Cut Tape (CT) | RC0805 | 3.24M | Â±1% | 0.125W, 1/8W | Thick Film | Moisture Resistant | Â±100ppm/Â°C | -55Â°C ~ 155Â°C | 0805 (2012 Metric) | 805 | 0.079" L x 0.049" W (2.00mm x 1.25mm) | 0.024" (0.60mm) | 2 | [6 empty] | 3.24MÂ±1%
http://media.digikey.com/pdf/Data%20Sheets/Yageo%20PDFs/RC0805%20Pb%20Free.pdf | http://media.digikey.com/Renders/Yageo%20Renders/CRSM%20PT0805.jpg | 311-3.48MCRCT-ND | Digikey | RC0805FR-073M48L | Yageo | RES SMD 3.48M OHM 1% 1/8W 0805 | 0 | 0 | Call | 0 | 1 | Cut Tape (CT) | RC0805 | 3.48M | Â±1% | 0.125W, 1/8W | Thick Film | Moisture Resistant | Â±100ppm/Â°C | -55Â°C ~ 155Â°C | 0805 (2012 Metric) | 805 | 0.079" L x 0.049" W (2.00mm x 1.25mm) | 0.024" (0.60mm) | 2 | [6 empty] | 3.48MÂ±1%
http://media.digikey.com/pdf/Data%20Sheets/Yageo%20PDFs/RC0805%20Pb%20Free.pdf | http://media.digikey.com/Renders/Yageo%20Renders/CRSM%20PT0805.jpg | 311-3.74MCRCT-ND | Digikey | RC0805FR-073M74L | Yageo | RES SMD 3.74M OHM 1% 1/8W 0805 | 4 | 0 | 0.1 | 0 | 1 | Cut Tape (CT) | RC0805 | 3.74M | Â±1% | 0.125W, 1/8W | Thick Film | Moisture Resistant | Â±100ppm/Â°C | -55Â°C ~ 155Â°C | 0805 (2012 Metric) | 805 | 0.079" L x 0.049" W (2.00mm x 1.25mm) | 0.024" (0.60mm) | 2 |  |  |  |  | 1 |  | 3.74MÂ±1%
http://media.digikey.com/pdf/Data%20Sheets/Yageo%20PDFs/RC0805%20Pb%20Free.pdf | http://media.digikey.com/Renders/Yageo%20Renders/CRSM%20PT0805.jpg | 311-3.83MCRCT-ND | Digikey | RC0805FR-073M83L | Yageo | RES SMD 3.83M OHM 1% 1/8W 0805 | 0 | 0 | Call | 0 | 1 | Cut Tape (CT) | RC0805 | 3.83M | Â±1% | 0.125W, 1/8W | Thick Film | Moisture Resistant | Â±100ppm/Â°C | -55Â°C ~ 155Â°C | 0805 (2012 Metric) | 805 | 0.079" L x 0.049" W (2.00mm x 1.25mm) | 0.024" (0.60mm) | 2 | [6 empty] | 3.83MÂ±1%
http://media.digikey.com/pdf/Data%20Sheets/Yageo%20PDFs/RC0805%20Pb%20Free.pdf | http://media.digikey.com/Renders/Yageo%20Renders/CRSM%20PT0805.jpg | 311-4.22MCRCT-ND | Digikey | RC0805FR-074M22L | Yageo | RES SMD 4.22M OHM 1% 1/8W 0805 | 0 | 0 | Call | 0 | 1 | Cut Tape (CT) | RC0805 | 4.22M | Â±1% | 0.125W, 1/8W | Thick Film | Moisture Resistant | Â±100ppm/Â°C | -55Â°C ~ 155Â°C | 0805 (2012 Metric) | 805 | 0.079" L x 0.049" W (2.00mm x 1.25mm) | 0.024" (0.60mm) | 2 | [6 empty] | 4.22MÂ±1%
http://media.digikey.com/pdf/Data%20Sheets/Yageo%20PDFs/RC0805%20Pb%20Free.pdf | http://media.digikey.com/Renders/Yageo%20Renders/CRSM%20PT0805.jpg | 311-4.42MCRCT-ND | Digikey | RC0805FR-074M42L | Yageo | RES SMD 4.42M OHM 1% 1/8W 0805 | 0 | 0 | Call | 0 | 1 | Cut Tape (CT) | RC0805 | 4.42M | Â±1% | 0.125W, 1/8W | Thick Film | Moisture Resistant | Â±100ppm/Â°C | -55Â°C ~ 155Â°C | 0805 (2012 Metric) | 805 | 0.079" L x 0.049" W (2.00mm x 1.25mm) | 0.024" (0.60mm) | 2 | [6 empty] | 4.42MÂ±1%
http://media.digikey.com/pdf/Data%20Sheets/Yageo%20PDFs/RC0805%20Pb%20Free.pdf | http://media.digikey.com/Renders/Yageo%20Renders/CRSM%20PT0805.jpg | 311-4.53MCRCT-ND | Digikey | RC0805FR-074M53L | Yageo | RES SMD 4.53M OHM 1% 1/8W 0805 | 0 | 0 | Call | 0 | 1 | Cut Tape (CT) | RC0805 | 4.53M | Â±1% | 0.125W, 1/8W | Thick Film | Moisture Resistant | Â±100ppm/Â°C | -55Â°C ~ 155Â°C | 0805 (2012 Metric) | 805 | 0.079" L x 0.049" W (2.00mm x 1.25mm) | 0.024" (0.60mm) | 2 | [6 empty] | 4.53MÂ±1%
http://media.digikey.com/pdf/Data%20Sheets/Yageo%20PDFs/RC0805%20Pb%20Free.pdf | http://media.digikey.com/Renders/Yageo%20Renders/CRSM%20PT0805.jpg | 311-4.87MCRCT-ND | Digikey | RC0805FR-074M87L | Yageo | RES SMD 4.87M OHM 1% 1/8W 0805 | 0 | 0 | Call | 0 | 1 | Cut Tape (CT) | RC0805 | 4.87M | Â±1% | 0.125W, 1/8W | Thick Film | Moisture Resistant | Â±100ppm/Â°C | -55Â°C ~ 155Â°C | 0805 (2012 Metric) | 805 | 0.079" L x 0.049" W (2.00mm x 1.25mm) | 0.024" (0.60mm) | 2 | [6 empty] | 4.87MÂ±1%
http://media.digikey.com/pdf/Data%20Sheets/Yageo%20PDFs/RC0805%20Pb%20Free.pdf | http://media.digikey.com/Renders/Yageo%20Renders/CRSM%20PT0805.jpg | 311-5.23MCRCT-ND | Digikey | RC0805FR-075M23L | Yageo | RES SMD 5.23M OHM 1% 1/8W 0805 | 0 | 0 | Call | 0 | 1 | Cut Tape (CT) | RC0805 | 5.23M | Â±1% | 0.125W, 1/8W | Thick Film | Moisture Resistant | Â±100ppm/Â°C | -55Â°C ~ 155Â°C | 0805 (2012 Metric) | 805 | 0.079" L x 0.049" W (2.00mm x 1.25mm) | 0.024" (0.60mm) | 2 | [6 empty] | 5.23MÂ±1%
http://media.digikey.com/pdf/Data%20Sheets/Yageo%20PDFs/RC0805%20Pb%20Free.pdf | http://media.digikey.com/Renders/Yageo%20Renders/CRSM%20PT0805.jpg | 311-5.49MCRCT-ND | Digikey | RC0805FR-075M49L | Yageo | RES SMD 5.49M OHM 1% 1/8W 0805 | 0 | 0 | Call | 0 | 1 | Cut Tape (CT) | RC0805 | 5.49M | Â±1% | 0.125W, 1/8W | Thick Film | Moisture Resistant | Â±100ppm/Â°C | -55Â°C ~ 155Â°C | 0805 (2012 Metric) | 805 | 0.079" L x 0.049" W (2.00mm x 1.25mm) | 0.024" (0.60mm) | 2 | [6 empty] | 5.49MÂ±1%
http://media.digikey.com/pdf/Data%20Sheets/Yageo%20PDFs/RC0805%20Pb%20Free.pdf | http://media.digikey.com/Renders/Yageo%20Renders/CRSM%20PT0805.jpg | 311-6.98MCRCT-ND | Digikey | RC0805FR-076M98L | Yageo | RES SMD 6.98M OHM 1% 1/8W 0805 | 0 | 0 | Call | 0 | 1 | Cut Tape (CT) | RC0805 | 6.98M | Â±1% | 0.125W, 1/8W | Thick Film | Moisture Resistant | Â±100ppm/Â°C | -55Â°C ~ 155Â°C | 0805 (2012 Metric) | 805 | 0.079" L x 0.049" W (2.00mm x 1.25mm) | 0.024" (0.60mm) | 2 | [6 empty] | 6.98MÂ±1%
http://media.digikey.com/pdf/Data%20Sheets/Yageo%20PDFs/RC0805%20Pb%20Free.pdf | http://media.digikey.com/Renders/Yageo%20Renders/CRSM%20PT0805.jpg | 311-7.15MCRCT-ND | Digikey | RC0805FR-077M15L | Yageo | RES SMD 7.15M OHM 1% 1/8W 0805 | 0 | 0 | Call | 0 | 1 | Cut Tape (CT) | RC0805 | 7.15M | Â±1% | 0.125W, 1/8W | Thick Film | Moisture Resistant | Â±100ppm/Â°C | -55Â°C ~ 155Â°C | 0805 (2012 Metric) | 805 | 0.079" L x 0.049" W (2.00mm x 1.25mm) | 0.024" (0.60mm) | 2 | [6 empty] | 7.15MÂ±1%
http://media.digikey.com/pdf/Data%20Sheets/Yageo%20PDFs/RC0805%20Pb%20Free.pdf | http://media.digikey.com/Renders/Yageo%20Renders/CRSM%20PT0805.jpg | 311-7.68MCRCT-ND | Digikey | RC0805FR-077M68L | Yageo | RES SMD 7.68M OHM 1% 1/8W 0805 | 0 | 0 | Call | 0 | 1 | Cut Tape (CT) | RC0805 | 7.68M | Â±1% | 0.125W, 1/8W | Thick Film | Moisture Resistant | Â±100ppm/Â°C | -55Â°C ~ 155Â°C | 0805 (2012 Metric) | 805 | 0.079" L x 0.049" W (2.00mm x 1.25mm) | 0.024" (0.60mm) | 2 | [6 empty] | 7.68MÂ±1%
http://media.digikey.com/pdf/Data%20Sheets/Yageo%20PDFs/RC0805%20Pb%20Free.pdf | http://media.digikey.com/Renders/Yageo%20Renders/CRSM%20PT0805.jpg | 311-7.87MCRCT-ND | Digikey | RC0805FR-077M87L | Yageo | RES SMD 7.87M OHM 1% 1/8W 0805 | 0 | 0 | Call | 0 | 1 | Cut Tape (CT) | RC0805 | 7.87M | Â±1% | 0.125W, 1/8W | Thick Film | Moisture Resistant | Â±100ppm/Â°C | -55Â°C ~ 155Â°C | 0805 (2012 Metric) | 805 | 0.079" L x 0.049" W (2.00mm x 1.25mm) | 0.024" (0.60mm) | 2 | [6 empty] | 7.87MÂ±1%
http://media.digikey.com/pdf/Data%20Sheets/Yageo%20PDFs/RC0805%20Pb%20Free.pdf | http://media.digikey.com/Renders/Yageo%20Renders/CRSM%20PT0805.jpg | 311-8.45MCRCT-ND | Digikey | RC0805FR-078M45L | Yageo | RES SMD 8.45M OHM 1% 1/8W 0805 | 0 | 0 | Call | 0 | 1 | Cut Tape (CT) | RC0805 | 8.45M | Â±1% | 0.125W, 1/8W | Thick Film | Moisture Resistant | Â±100ppm/Â°C | -55Â°C ~ 155Â°C | 0805 (2012 Metric) | 805 | 0.079" L x 0.049" W (2.00mm x 1.25mm) | 0.024" (0.60mm) | 2 | [6 empty] | 8.45MÂ±1%
http://media.digikey.com/pdf/Data%20Sheets/Yageo%20PDFs/RC0805%20Pb%20Free.pdf | http://media.digikey.com/Renders/Yageo%20Renders/CRSM%20PT0805.jpg | 311-8.87MCRCT-ND | Digikey | RC0805FR-078M87L | Yageo | RES SMD 8.87M OHM 1% 1/8W 0805 | 0 | 0 | Call | 0 | 1 | Cut Tape (CT) | RC0805 | 8.87M | Â±1% | 0.125W, 1/8W | Thick Film | Moisture Resistant | Â±100ppm/Â°C | -55Â°C ~ 155Â°C | 0805 (2012 Metric) | 805 | 0.079" L x 0.049" W (2.00mm x 1.25mm) | 0.024" (0.60mm) | 2 | [6 empty] | 8.87MÂ±1%
http://media.digikey.com/pdf/Data%20Sheets/Yageo%20PDFs/RC0805%20Pb%20Free.pdf | http://media.digikey.com/Renders/Yageo%20Renders/CRSM%20PT0805.jpg | 311-9.31MCRCT-ND | Digikey | RC0805FR-079M31L | Yageo | RES SMD 9.31M OHM 1% 1/8W 0805 | 0 | 0 | Call | 0 | 1 | Cut Tape (CT) | RC0805 | 9.31M | Â±1% | 0.125W, 1/8W | Thick Film | Moisture Resistant | Â±100ppm/Â°C | -55Â°C ~ 155Â°C | 0805 (2012 Metric) | 805 | 0.079" L x 0.049" W (2.00mm x 1.25mm) | 0.024" (0.60mm) | 2 | [6 empty] | 9.31MÂ±1%
http://media.digikey.com/pdf/Data%20Sheets/Yageo%20PDFs/RC0805%20Pb%20Free.pdf | http://media.digikey.com/Renders/Yageo%20Renders/CRSM%20PT0805.jpg | 311-9.53MCRCT-ND | Digikey | RC0805FR-079M53L | Yageo | RES SMD 9.53M OHM 1% 1/8W 0805 | 0 | 0 | Call | 0 | 1 | Cut Tape (CT) | RC0805 | 9.53M | Â±1% | 0.125W, 1/8W | Thick Film | Moisture Resistant | Â±100ppm/Â°C | -55Â°C ~ 155Â°C | 0805 (2012 Metric) | 805 | 0.079" L x 0.049" W (2.00mm x 1.25mm) | 0.024" (0.60mm) | 2 | [6 empty] | 9.53MÂ±1%
http://media.digikey.com/pdf/Data%20Sheets/Yageo%20PDFs/RC0805%20Pb%20Free.pdf | http://media.digikey.com/Renders/Yageo%20Renders/CRSM%20PT0805.jpg | 311-9.76MCRCT-ND | Digikey | RC0805FR-079M76L | Yageo | RES SMD 9.76M OHM 1% 1/8W 0805 | 0 | 0 | Call | 0 | 1 | Cut Tape (CT) | RC0805 | 9.76M | Â±1% | 0.125W, 1/8W | Thick Film | Moisture Resistant | Â±100ppm/Â°C | -55Â°C ~ 155Â°C | 0805 (2012 Metric) | 805 | 0.079" L x 0.049" W (2.00mm x 1.25mm) | 0.024" (0.60mm) | 2 | [6 empty] | 9.76MÂ±1%
http://media.digikey.com/pdf/Data%20Sheets/Yageo%20PDFs/RC0805%20Pb%20Free.pdf | http://media.digikey.com/Renders/Yageo%20Renders/CRSM%20PT0805.jpg | 311-1.07CRCT-ND | Digikey | RC0805FR-071R07L | Yageo | RES SMD 1.07 OHM 1% 1/8W 0805 | 0 | 0 | Call | 0 | 1 | Cut Tape (CT) | RC0805 | 1.07 | Â±1% | 0.125W, 1/8W | Thick Film | Moisture Resistant | Â±200ppm/Â°C | -55Â°C ~ 155Â°C | 0805 (2012 Metric) | 805 | 0.079" L x 0.049" W (2.00mm x 1.25mm) | 0.024" (0.60mm) | 2 | [6 empty] | 1.07Â±1%
http://media.digikey.com/pdf/Data%20Sheets/Yageo%20PDFs/RC0805%20Pb%20Free.pdf | http://media.digikey.com/Renders/Yageo%20Renders/CRSM%20PT0805.jpg | 311-1.13CRCT-ND | Digikey | RC0805FR-071R13L | Yageo | RES SMD 1.13 OHM 1% 1/8W 0805 | 0 | 0 | Call | 0 | 1 | Cut Tape (CT) | RC0805 | 1.13 | Â±1% | 0.125W, 1/8W | Thick Film | Moisture Resistant | Â±200ppm/Â°C | -55Â°C ~ 155Â°C | 0805 (2012 Metric) | 805 | 0.079" L x 0.049" W (2.00mm x 1.25mm) | 0.024" (0.60mm) | 2 | [6 empty] | 1.13Â±1%
http://media.digikey.com/pdf/Data%20Sheets/Yageo%20PDFs/RC0805%20Pb%20Free.pdf | http://media.digikey.com/Renders/Yageo%20Renders/CRSM%20PT0805.jpg | 311-1.18CRCT-ND | Digikey | RC0805FR-071R18L | Yageo | RES SMD 1.18 OHM 1% 1/8W 0805 | 0 | 0 | Call | 0 | 1 | Cut Tape (CT) | RC0805 | 1.18 | Â±1% | 0.125W, 1/8W | Thick Film | Moisture Resistant | Â±200ppm/Â°C | -55Â°C ~ 155Â°C | 0805 (2012 Metric) | 805 | 0.079" L x 0.049" W (2.00mm x 1.25mm) | 0.024" (0.60mm) | 2 | [6 empty] | 1.18Â±1%
http://media.digikey.com/pdf/Data%20Sheets/Yageo%20PDFs/RC0805%20Pb%20Free.pdf | http://media.digikey.com/Renders/Yageo%20Renders/CRSM%20PT0805.jpg | 311-1.27CRCT-ND | Digikey | RC0805FR-071R27L | Yageo | RES SMD 1.27 OHM 1% 1/8W 0805 | 0 | 0 | Call | 0 | 1 | Cut Tape (CT) | RC0805 | 1.27 | Â±1% | 0.125W, 1/8W | Thick Film | Moisture Resistant | Â±200ppm/Â°C | -55Â°C ~ 155Â°C | 0805 (2012 Metric) | 805 | 0.079" L x 0.049" W (2.00mm x 1.25mm) | 0.024" (0.60mm) | 2 | [6 empty] | 1.27Â±1%
http://media.digikey.com/pdf/Data%20Sheets/Yageo%20PDFs/RC0805%20Pb%20Free.pdf | http://media.digikey.com/Renders/Yageo%20Renders/CRSM%20PT0805.jpg | 311-1.74CRCT-ND | Digikey | RC0805FR-071R74L | Yageo | RES SMD 1.74 OHM 1% 1/8W 0805 | 0 | 0 | Call | 0 | 1 | Cut Tape (CT) | RC0805 | 1.74 | Â±1% | 0.125W, 1/8W | Thick Film | Moisture Resistant | Â±200ppm/Â°C | -55Â°C ~ 155Â°C | 0805 (2012 Metric) | 805 | 0.079" L x 0.049" W (2.00mm x 1.25mm) | 0.024" (0.60mm) | 2 | [6 empty] | 1.74Â±1%
http://media.digikey.com/pdf/Data%20Sheets/Yageo%20PDFs/RC0805%20Pb%20Free.pdf | http://media.digikey.com/Renders/Yageo%20Renders/CRSM%20PT0805.jpg | 311-1.78CRCT-ND | Digikey | RC0805FR-071R78L | Yageo | RES SMD 1.78 OHM 1% 1/8W 0805 | 0 | 0 | Call | 0 | 1 | Cut Tape (CT) | RC0805 | 1.78 | Â±1% | 0.125W, 1/8W | Thick Film | Moisture Resistant | Â±200ppm/Â°C | -55Â°C ~ 155Â°C | 0805 (2012 Metric) | 805 | 0.079" L x 0.049" W (2.00mm x 1.25mm) | 0.024" (0.60mm) | 2 | [6 empty] | 1.78Â±1%
http://media.digikey.com/pdf/Data%20Sheets/Yageo%20PDFs/RC0805%20Pb%20Free.pdf | http://media.digikey.com/Renders/Yageo%20Renders/CRSM%20PT0805.jpg | 311-1.96CRCT-ND | Digikey | RC0805FR-071R96L | Yageo | RES SMD 1.96 OHM 1% 1/8W 0805 | 0 | 0 | Call | 0 | 1 | Cut Tape (CT) | RC0805 | 1.96 | Â±1% | 0.125W, 1/8W | Thick Film | Moisture Resistant | Â±200ppm/Â°C | -55Â°C ~ 155Â°C | 0805 (2012 Metric) | 805 | 0.079" L x 0.049" W (2.00mm x 1.25mm) | 0.024" (0.60mm) | 2 | [6 empty] | 1.96Â±1%
http://media.digikey.com/pdf/Data%20Sheets/Yageo%20PDFs/RC0805%20Pb%20Free.pdf | http://media.digikey.com/Renders/Yageo%20Renders/CRSM%20PT0805.jpg | 311-3.24CRCT-ND | Digikey | RC0805FR-073R24L | Yageo | RES SMD 3.24 OHM 1% 1/8W 0805 | 0 | 0 | Call | 0 | 1 | Cut Tape (CT) | RC0805 | 3.24 | Â±1% | 0.125W, 1/8W | Thick Film | Moisture Resistant | Â±200ppm/Â°C | -55Â°C ~ 155Â°C | 0805 (2012 Metric) | 805 | 0.079" L x 0.049" W (2.00mm x 1.25mm) | 0.024" (0.60mm) | 2 | [6 empty] | 3.24Â±1%
http://media.digikey.com/pdf/Data%20Sheets/Yageo%20PDFs/RC0805%20Pb%20Free.pdf | http://media.digikey.com/Renders/Yageo%20Renders/CRSM%20PT0805.jpg | 311-3.40CRCT-ND | Digikey | RC0805FR-073R4L | Yageo | RES SMD 3.4 OHM 1% 1/8W 0805 | 0 | 0 | Call | 0 | 1 | Cut Tape (CT) | RC0805 | 3.4 | Â±1% | 0.125W, 1/8W | Thick Film | Moisture Resistant | Â±200ppm/Â°C | -55Â°C ~ 155Â°C | 0805 (2012 Metric) | 805 | 0.079" L x 0.049" W (2.00mm x 1.25mm) | 0.024" (0.60mm) | 2 | [6 empty] | 3.4Â±1%
http://media.digikey.com/pdf/Data%20Sheets/Yageo%20PDFs/RC0805%20Pb%20Free.pdf | http://media.digikey.com/Renders/Yageo%20Renders/CRSM%20PT0805.jpg | 311-3.83CRCT-ND | Digikey | RC0805FR-073R83L | Yageo | RES SMD 3.83 OHM 1% 1/8W 0805 | 0 | 0 | Call | 0 | 1 | Cut Tape (CT) | RC0805 | 3.83 | Â±1% | 0.125W, 1/8W | Thick Film | Moisture Resistant | Â±200ppm/Â°C | -55Â°C ~ 155Â°C | 0805 (2012 Metric) | 805 | 0.079" L x 0.049" W (2.00mm x 1.25mm) | 0.024" (0.60mm) | 2 | [6 empty] | 3.83Â±1%
http://media.digikey.com/pdf/Data%20Sheets/Yageo%20PDFs/RC0805%20Pb%20Free.pdf | http://media.digikey.com/Renders/Yageo%20Renders/CRSM%20PT0805.jpg | 311-5.90CRCT-ND | Digikey | RC0805FR-075R9L | Yageo | RES SMD 5.9 OHM 1% 1/8W 0805 | 0 | 0 | Call | 0 | 1 | Cut Tape (CT) | RC0805 | 5.9 | Â±1% | 0.125W, 1/8W | Thick Film | Moisture Resistant | Â±200ppm/Â°C | -55Â°C ~ 155Â°C | 0805 (2012 Metric) | 805 | 0.079" L x 0.049" W (2.00mm x 1.25mm) | 0.024" (0.60mm) | 2 | [6 empty] | 5.9Â±1%
http://media.digikey.com/pdf/Data%20Sheets/Yageo%20PDFs/RC0805%20Pb%20Free.pdf | http://media.digikey.com/Renders/Yageo%20Renders/CRSM%20PT0805.jpg | 311-7.32CRCT-ND | Digikey | RC0805FR-077R32L | Yageo | RES SMD 7.32 OHM 1% 1/8W 0805 | 0 | 0 | Call | 0 | 1 | Cut Tape (CT) | RC0805 | 7.32 | Â±1% | 0.125W, 1/8W | Thick Film | Moisture Resistant | Â±200ppm/Â°C | -55Â°C ~ 155Â°C | 0805 (2012 Metric) | 805 | 0.079" L x 0.049" W (2.00mm x 1.25mm) | 0.024" (0.60mm) | 2 | [6 empty] | 7.32Â±1%
http://media.digikey.com/pdf/Data%20Sheets/Yageo%20PDFs/RC0805%20Pb%20Free.pdf | http://media.digikey.com/Renders/Yageo%20Renders/CRSM%20PT0805.jpg | 311-7.87CRCT-ND | Digikey | RC0805FR-077R87L | Yageo | RES SMD 7.87 OHM 1% 1/8W 0805 | 0 | 0 | Call | 0 | 1 | Cut Tape (CT) | RC0805 | 7.87 | Â±1% | 0.125W, 1/8W | Thick Film | Moisture Resistant | Â±200ppm/Â°C | -55Â°C ~ 155Â°C | 0805 (2012 Metric) | 805 | 0.079" L x 0.049" W (2.00mm x 1.25mm) | 0.024" (0.60mm) | 2 | [6 empty] | 7.87Â±1%
http://media.digikey.com/pdf/Data%20Sheets/Yageo%20PDFs/RC0805%20Pb%20Free.pdf | http://media.digikey.com/Renders/Yageo%20Renders/CRSM%20PT0805.jpg | 311-8.66CRCT-ND | Digikey | RC0805FR-078R66L | Yageo | RES SMD 8.66 OHM 1% 1/8W 0805 | 0 | 0 | Call | 0 | 1 | Cut Tape (CT) | RC0805 | 8.66 | Â±1% | 0.125W, 1/8W | Thick Film | Moisture Resistant | Â±200ppm/Â°C | -55Â°C ~ 155Â°C | 0805 (2012 Metric) | 805 | 0.079" L x 0.049" W (2.00mm x 1.25mm) | 0.024" (0.60mm) | 2 | [6 empty] | 8.66Â±1%
http://media.digikey.com/pdf/Data%20Sheets/Yageo%20PDFs/RC0805%20Pb%20Free.pdf | http://media.digikey.com/Renders/Yageo%20Renders/CRSM%20PT0805.jpg | 311-9.31CRCT-ND | Digikey | RC0805FR-079R31L | Yageo | RES SMD 9.31 OHM 1% 1/8W 0805 | 0 | 0 | Call | 0 | 1 | Cut Tape (CT) | RC0805 | 9.31 | Â±1% | 0.125W, 1/8W | Thick Film | Moisture Resistant | Â±200ppm/Â°C | -55Â°C ~ 155Â°C | 0805 (2012 Metric) | 805 | 0.079" L x 0.049" W (2.00mm x 1.25mm) | 0.024" (0.60mm) | 2 | [6 empty] | 9.31Â±1%
http://media.digikey.com/pdf/Data%20Sheets/Yageo%20PDFs/RC0805%20Pb%20Free.pdf | http://media.digikey.com/Renders/Yageo%20Renders/CRSM%20PT0805.jpg | 311-0.0ACT-ND | Digikey | 9C08052A0R00JLHFT | Yageo | RES SMD 0.0 OHM JUMPER 1/8W 0805 | 0 | 0 | Call | 0 | 10 | Cut Tape (CT) | RC0805 | 0 | Jumper | 0.125W, 1/8W | Thick Film | - | - | -55Â°C ~ 155Â°C | 0805 (2012 Metric) | 805 | 0.079" L x 0.049" W (2.00mm x 1.25mm) | 0.024" (0.60mm) | 2 | [6 empty] | 0Jumper
http://media.digikey.com/pdf/Data%20Sheets/Yageo%20PDFs/RC0805%20Pb%20Free.pdf | http://media.digikey.com/Renders/Yageo%20Renders/CRSM%20PT0805.jpg | 311-100ACT-ND | Digikey | 9C08052A1000JLHFT | Yageo | RES SMD 100 OHM 5% 1/8W 0805 | 0 | 0 | Call | 0 | 10 | Cut Tape (CT) | RC0805 | 100 | Â±5% | 0.125W, 1/8W | Thick Film | - | Â±200ppm/Â°C | -55Â°C ~ 155Â°C | 0805 (2012 Metric) | 805 | 0.079" L x 0.049" W (2.00mm x 1.25mm) | 0.024" (0.60mm) | 2 | [6 empty] | 100Â±5%
http://media.digikey.com/pdf/Data%20Sheets/Yageo%20PDFs/RC0805%20Pb%20Free.pdf | http://media.digikey.com/Renders/Yageo%20Renders/CRSM%20PT0805.jpg | 311-1.0KACT-ND | Digikey | 9C08052A1001JLHFT | Yageo | RES SMD 1K OHM 5% 1/8W 0805 | 0 | 0 | Call | 0 | 10 | Cut Tape (CT) | RC0805 | 1k | Â±5% | 0.125W, 1/8W | Thick Film | - | Â±200ppm/Â°C | -55Â°C ~ 155Â°C | 0805 (2012 Metric) | 805 | 0.079" L x 0.049" W (2.00mm x 1.25mm) | 0.024" (0.60mm) | 2 | [6 empty] | 1kÂ±5%
http://media.digikey.com/pdf/Data%20Sheets/Yageo%20PDFs/RC0805%20Pb%20Free.pdf | http://media.digikey.com/Renders/Yageo%20Renders/CRSM%20PT0805.jpg | 311-10KACT-ND | Digikey | 9C08052A1002JLHFT | Yageo | RES SMD 10K OHM 5% 1/8W 0805 | 0 | 0 | Call | 0 | 10 | Cut Tape (CT) | RC0805 | 10k | Â±5% | 0.125W, 1/8W | Thick Film | - | Â±200ppm/Â°C | -55Â°C ~ 155Â°C | 0805 (2012 Metric) | 805 | 0.079" L x 0.049" W (2.00mm x 1.25mm) | 0.024" (0.60mm) | 2 | [6 empty] | 10kÂ±5%
http://media.digikey.com/pdf/Data%20Sheets/Yageo%20PDFs/RC0805%20Pb%20Free.pdf | http://media.digikey.com/Renders/Yageo%20Renders/CRSM%20PT0805.jpg | 311-100KACT-ND | Digikey | 9C08052A1003JLHFT | Yageo | RES SMD 100K OHM 5% 1/8W 0805 | 0 | 0 | Call | 0 | 10 | Cut Tape (CT) | RC0805 | 100k | Â±5% | 0.125W, 1/8W | Thick Film | - | Â±200ppm/Â°C | -55Â°C ~ 155Â°C | 0805 (2012 Metric) | 805 | 0.079" L x 0.049" W (2.00mm x 1.25mm) | 0.024" (0.60mm) | 2 | [6 empty] | 100kÂ±5%
http://media.digikey.com/pdf/Data%20Sheets/Yageo%20PDFs/RC0805%20Pb%20Free.pdf | http://media.digikey.com/Renders/Yageo%20Renders/CRSM%20PT0805.jpg | 311-1.0MACT-ND | Digikey | 9C08052A1004JLHFT | Yageo | RES SMD 1M OHM 5% 1/8W 0805 | 0 | 0 | Call | 0 | 10 | Cut Tape (CT) | RC0805 | 1M | Â±5% | 0.125W, 1/8W | Thick Film | - | Â±200ppm/Â°C | -55Â°C ~ 155Â°C | 0805 (2012 Metric) | 805 | 0.079" L x 0.049" W (2.00mm x 1.25mm) | 0.024" (0.60mm) | 2 | [6 empty] | 1MÂ±5%
http://media.digikey.com/pdf/Data%20Sheets/Yageo%20PDFs/RC0805%20Pb%20Free.pdf | http://media.digikey.com/Renders/Yageo%20Renders/CRSM%20PT0805.jpg | 311-10MACT-ND | Digikey | 9C08052A1005JLHFT | Yageo | RES SMD 10M OHM 5% 1/8W 0805 | 0 | 0 | Call | 0 | 10 | Cut Tape (CT) | RC0805 | 10M | Â±5% | 0.125W, 1/8W | Thick Film | - | Â±200ppm/Â°C | -55Â°C ~ 155Â°C | 0805 (2012 Metric) | 805 | 0.079" L x 0.049" W (2.00mm x 1.25mm) | 0.024" (0.60mm) | 2 | [6 empty] | 10MÂ±5%
http://media.digikey.com/pdf/Data%20Sheets/Yageo%20PDFs/RC0805%20Pb%20Free.pdf | http://media.digikey.com/Renders/Yageo%20Renders/CRSM%20PT0805.jpg | 311-10ACT-ND | Digikey | 9C08052A10R0JLHFT | Yageo | RES SMD 10 OHM 5% 1/8W 0805 | 0 | 0 | Call | 0 | 10 | Cut Tape (CT) | RC0805 | 10 | Â±5% | 0.125W, 1/8W | Thick Film | - | Â±200ppm/Â°C | -55Â°C ~ 155Â°C | 0805 (2012 Metric) | 805 | 0.079" L x 0.049" W (2.00mm x 1.25mm) | 0.024" (0.60mm) | 2 | [6 empty] | 10Â±5%
http://media.digikey.com/pdf/Data%20Sheets/Yageo%20PDFs/RC0805%20Pb%20Free.pdf | http://media.digikey.com/Renders/Yageo%20Renders/CRSM%20PT0805.jpg | 311-110ACT-ND | Digikey | 9C08052A1100JLHFT | Yageo | RES SMD 110 OHM 5% 1/8W 0805 | 0 | 0 | Call | 0 | 10 | Cut Tape (CT) | RC0805 | 110 | Â±5% | 0.125W, 1/8W | Thick Film | - | Â±200ppm/Â°C | -55Â°C ~ 155Â°C | 0805 (2012 Metric) | 805 | 0.079" L x 0.049" W (2.00mm x 1.25mm) | 0.024" (0.60mm) | 2 | [6 empty] | 110Â±5%
http://media.digikey.com/pdf/Data%20Sheets/Yageo%20PDFs/RC0805%20Pb%20Free.pdf | http://media.digikey.com/Renders/Yageo%20Renders/CRSM%20PT0805.jpg | 311-1.1KACT-ND | Digikey | 9C08052A1101JLHFT | Yageo | RES SMD 1.1K OHM 5% 1/8W 0805 | 0 | 0 | Call | 0 | 10 | Cut Tape (CT) | RC0805 | 1.1k | Â±5% | 0.125W, 1/8W | Thick Film | - | Â±200ppm/Â°C | -55Â°C ~ 155Â°C | 0805 (2012 Metric) | 805 | 0.079" L x 0.049" W (2.00mm x 1.25mm) | 0.024" (0.60mm) | 2 | [6 empty] | 1.1kÂ±5%
http://media.digikey.com/pdf/Data%20Sheets/Yageo%20PDFs/RC0805%20Pb%20Free.pdf | http://media.digikey.com/Renders/Yageo%20Renders/CRSM%20PT0805.jpg | 311-11KACT-ND | Digikey | 9C08052A1102JLHFT | Yageo | RES SMD 11K OHM 5% 1/8W 0805 | 0 | 0 | Call | 0 | 10 | Cut Tape (CT) | RC0805 | 11k | Â±5% | 0.125W, 1/8W | Thick Film | - | Â±200ppm/Â°C | -55Â°C ~ 155Â°C | 0805 (2012 Metric) | 805 | 0.079" L x 0.049" W (2.00mm x 1.25mm) | 0.024" (0.60mm) | 2 | [6 empty] | 11kÂ±5%
http://media.digikey.com/pdf/Data%20Sheets/Yageo%20PDFs/RC0805%20Pb%20Free.pdf | http://media.digikey.com/Renders/Yageo%20Renders/CRSM%20PT0805.jpg | 311-110KACT-ND | Digikey | 9C08052A1103JLHFT | Yageo | RES SMD 110K OHM 5% 1/8W 0805 | 0 | 0 | Call | 0 | 10 | Cut Tape (CT) | RC0805 | 110k | Â±5% | 0.125W, 1/8W | Thick Film | - | Â±200ppm/Â°C | -55Â°C ~ 155Â°C | 0805 (2012 Metric) | 805 | 0.079" L x 0.049" W (2.00mm x 1.25mm) | 0.024" (0.60mm) | 2 | [6 empty] | 110kÂ±5%
http://media.digikey.com/pdf/Data%20Sheets/Yageo%20PDFs/RC0805%20Pb%20Free.pdf | http://media.digikey.com/Renders/Yageo%20Renders/CRSM%20PT0805.jpg | 311-1.1MACT-ND | Digikey | 9C08052A1104JLHFT | Yageo | RES SMD 1.1M OHM 5% 1/8W 0805 | 0 | 0 | Call | 0 | 10 | Cut Tape (CT) | RC0805 | 1.1M | Â±5% | 0.125W, 1/8W | Thick Film | - | Â±200ppm/Â°C | -55Â°C ~ 155Â°C | 0805 (2012 Metric) | 805 | 0.079" L x 0.049" W (2.00mm x 1.25mm) | 0.024" (0.60mm) | 2 | [6 empty] | 1.1MÂ±5%
http://media.digikey.com/pdf/Data%20Sheets/Yageo%20PDFs/RC0805%20Pb%20Free.pdf | http://media.digikey.com/Renders/Yageo%20Renders/CRSM%20PT0805.jpg | 311-11ACT-ND | Digikey | 9C08052A11R0JLHFT | Yageo | RES SMD 11 OHM 5% 1/8W 0805 | 0 | 0 | Call | 0 | 10 | Cut Tape (CT) | RC0805 | 11 | Â±5% | 0.125W, 1/8W | Thick Film | - | Â±200ppm/Â°C | -55Â°C ~ 155Â°C | 0805 (2012 Metric) | 805 | 0.079" L x 0.049" W (2.00mm x 1.25mm) | 0.024" (0.60mm) | 2 | [6 empty] | 11Â±5%
http://media.digikey.com/pdf/Data%20Sheets/Yageo%20PDFs/RC0805%20Pb%20Free.pdf | http://media.digikey.com/Renders/Yageo%20Renders/CRSM%20PT0805.jpg | 311-120ACT-ND | Digikey | 9C08052A1200JLHFT | Yageo | RES SMD 120 OHM 5% 1/8W 0805 | 0 | 0 | Call | 0 | 10 | Cut Tape (CT) | RC0805 | 120 | Â±5% | 0.125W, 1/8W | Thick Film | - | Â±200ppm/Â°C | -55Â°C ~ 155Â°C | 0805 (2012 Metric) | 805 | 0.079" L x 0.049" W (2.00mm x 1.25mm) | 0.024" (0.60mm) | 2 | [6 empty] | 120Â±5%
http://media.digikey.com/pdf/Data%20Sheets/Yageo%20PDFs/RC0805%20Pb%20Free.pdf | http://media.digikey.com/Renders/Yageo%20Renders/CRSM%20PT0805.jpg | 311-1.2KACT-ND | Digikey | 9C08052A1201JLHFT | Yageo | RES SMD 1.2K OHM 5% 1/8W 0805 | 0 | 0 | Call | 0 | 10 | Cut Tape (CT) | RC0805 | 1.2k | Â±5% | 0.125W, 1/8W | Thick Film | - | Â±200ppm/Â°C | -55Â°C ~ 155Â°C | 0805 (2012 Metric) | 805 | 0.079" L x 0.049" W (2.00mm x 1.25mm) | 0.024" (0.60mm) | 2 | [6 empty] | 1.2kÂ±5%
http://media.digikey.com/pdf/Data%20Sheets/Yageo%20PDFs/RC0805%20Pb%20Free.pdf | http://media.digikey.com/Renders/Yageo%20Renders/CRSM%20PT0805.jpg | 311-12KACT-ND | Digikey | 9C08052A1202JLHFT | Yageo | RES SMD 12K OHM 5% 1/8W 0805 | 0 | 0 | Call | 0 | 10 | Cut Tape (CT) | RC0805 | 12k | Â±5% | 0.125W, 1/8W | Thick Film | - | Â±200ppm/Â°C | -55Â°C ~ 155Â°C | 0805 (2012 Metric) | 805 | 0.079" L x 0.049" W (2.00mm x 1.25mm) | 0.024" (0.60mm) | 2 | [6 empty] | 12kÂ±5%
http://media.digikey.com/pdf/Data%20Sheets/Yageo%20PDFs/RC0805%20Pb%20Free.pdf | http://media.digikey.com/Renders/Yageo%20Renders/CRSM%20PT0805.jpg | 311-120KACT-ND | Digikey | 9C08052A1203JLHFT | Yageo | RES SMD 120K OHM 5% 1/8W 0805 | 0 | 0 | Call | 0 | 10 | Cut Tape (CT) | RC0805 | 120k | Â±5% | 0.125W, 1/8W | Thick Film | - | Â±200ppm/Â°C | -55Â°C ~ 155Â°C | 0805 (2012 Metric) | 805 | 0.079" L x 0.049" W (2.00mm x 1.25mm) | 0.024" (0.60mm) | 2 | [6 empty] | 120kÂ±5%
http://media.digikey.com/pdf/Data%20Sheets/Yageo%20PDFs/RC0805%20Pb%20Free.pdf | http://media.digikey.com/Renders/Yageo%20Renders/CRSM%20PT0805.jpg | 311-1.2MACT-ND | Digikey | 9C08052A1204JLHFT | Yageo | RES SMD 1.2M OHM 5% 1/8W 0805 | 0 | 0 | Call | 0 | 10 | Cut Tape (CT) | RC0805 | 1.2M | Â±5% | 0.125W, 1/8W | Thick Film | - | Â±200ppm/Â°C | -55Â°C ~ 155Â°C | 0805 (2012 Metric) | 805 | 0.079" L x 0.049" W (2.00mm x 1.25mm) | 0.024" (0.60mm) | 2 | [6 empty] | 1.2MÂ±5%
http://media.digikey.com/pdf/Data%20Sheets/Yageo%20PDFs/RC0805%20Pb%20Free.pdf | http://media.digikey.com/Renders/Yageo%20Renders/CRSM%20PT0805.jpg | 311-12ACT-ND | Digikey | 9C08052A12R0JLHFT | Yageo | RES SMD 12 OHM 5% 1/8W 0805 | 0 | 0 | Call | 0 | 10 | Cut Tape (CT) | RC0805 | 12 | Â±5% | 0.125W, 1/8W | Thick Film | - | Â±200ppm/Â°C | -55Â°C ~ 155Â°C | 0805 (2012 Metric) | 805 | 0.079" L x 0.049" W (2.00mm x 1.25mm) | 0.024" (0.60mm) | 2 | [6 empty] | 12Â±5%
http://media.digikey.com/pdf/Data%20Sheets/Yageo%20PDFs/RC0805%20Pb%20Free.pdf | http://media.digikey.com/Renders/Yageo%20Renders/CRSM%20PT0805.jpg | 311-130ACT-ND | Digikey | 9C08052A1300JLHFT | Yageo | RES SMD 130 OHM 5% 1/8W 0805 | 0 | 0 | Call | 0 | 10 | Cut Tape (CT) | RC0805 | 130 | Â±5% | 0.125W, 1/8W | Thick Film | - | Â±200ppm/Â°C | -55Â°C ~ 155Â°C | 0805 (2012 Metric) | 805 | 0.079" L x 0.049" W (2.00mm x 1.25mm) | 0.024" (0.60mm) | 2 | [6 empty] | 130Â±5%
http://media.digikey.com/pdf/Data%20Sheets/Yageo%20PDFs/RC0805%20Pb%20Free.pdf | http://media.digikey.com/Renders/Yageo%20Renders/CRSM%20PT0805.jpg | 311-1.3KACT-ND | Digikey | 9C08052A1301JLHFT | Yageo | RES SMD 1.3K OHM 5% 1/8W 0805 | 0 | 0 | Call | 0 | 10 | Cut Tape (CT) | RC0805 | 1.3k | Â±5% | 0.125W, 1/8W | Thick Film | - | Â±200ppm/Â°C | -55Â°C ~ 155Â°C | 0805 (2012 Metric) | 805 | 0.079" L x 0.049" W (2.00mm x 1.25mm) | 0.024" (0.60mm) | 2 | [6 empty] | 1.3kÂ±5%
http://media.digikey.com/pdf/Data%20Sheets/Yageo%20PDFs/RC0805%20Pb%20Free.pdf | http://media.digikey.com/Renders/Yageo%20Renders/CRSM%20PT0805.jpg | 311-13KACT-ND | Digikey | 9C08052A1302JLHFT | Yageo | RES SMD 13K OHM 5% 1/8W 0805 | 0 | 0 | Call | 0 | 10 | Cut Tape (CT) | RC0805 | 13k | Â±5% | 0.125W, 1/8W | Thick Film | - | Â±200ppm/Â°C | -55Â°C ~ 155Â°C | 0805 (2012 Metric) | 805 | 0.079" L x 0.049" W (2.00mm x 1.25mm) | 0.024" (0.60mm) | 2 | [6 empty] | 13kÂ±5%
http://media.digikey.com/pdf/Data%20Sheets/Yageo%20PDFs/RC0805%20Pb%20Free.pdf | http://media.digikey.com/Renders/Yageo%20Renders/CRSM%20PT0805.jpg | 311-130KACT-ND | Digikey | 9C08052A1303JLHFT | Yageo | RES SMD 130K OHM 5% 1/8W 0805 | 0 | 0 | Call | 0 | 10 | Cut Tape (CT) | RC0805 | 130k | Â±5% | 0.125W, 1/8W | Thick Film | - | Â±200ppm/Â°C | -55Â°C ~ 155Â°C | 0805 (2012 Metric) | 805 | 0.079" L x 0.049" W (2.00mm x 1.25mm) | 0.024" (0.60mm) | 2 | [6 empty] | 130kÂ±5%
http://media.digikey.com/pdf/Data%20Sheets/Yageo%20PDFs/RC0805%20Pb%20Free.pdf | http://media.digikey.com/Renders/Yageo%20Renders/CRSM%20PT0805.jpg | 311-1.3MACT-ND | Digikey | 9C08052A1304JLHFT | Yageo | RES SMD 1.3M OHM 5% 1/8W 0805 | 0 | 0 | Call | 0 | 10 | Cut Tape (CT) | RC0805 | 1.3M | Â±5% | 0.125W, 1/8W | Thick Film | - | Â±200ppm/Â°C | -55Â°C ~ 155Â°C | 0805 (2012 Metric) | 805 | 0.079" L x 0.049" W (2.00mm x 1.25mm) | 0.024" (0.60mm) | 2 | [6 empty] | 1.3MÂ±5%
http://media.digikey.com/pdf/Data%20Sheets/Yageo%20PDFs/RC0805%20Pb%20Free.pdf | http://media.digikey.com/Renders/Yageo%20Renders/CRSM%20PT0805.jpg | 311-13ACT-ND | Digikey | 9C08052A13R0JLHFT | Yageo | RES SMD 13 OHM 5% 1/8W 0805 | 0 | 0 | Call | 0 | 10 | Cut Tape (CT) | RC0805 | 13 | Â±5% | 0.125W, 1/8W | Thick Film | - | Â±200ppm/Â°C | -55Â°C ~ 155Â°C | 0805 (2012 Metric) | 805 | 0.079" L x 0.049" W (2.00mm x 1.25mm) | 0.024" (0.60mm) | 2 | [6 empty] | 13Â±5%
http://media.digikey.com/pdf/Data%20Sheets/Yageo%20PDFs/RC0805%20Pb%20Free.pdf | http://media.digikey.com/Renders/Yageo%20Renders/CRSM%20PT0805.jpg | 311-150ACT-ND | Digikey | 9C08052A1500JLHFT | Yageo | RES SMD 150 OHM 5% 1/8W 0805 | 0 | 0 | Call | 0 | 10 | Cut Tape (CT) | RC0805 | 150 | Â±5% | 0.125W, 1/8W | Thick Film | - | Â±200ppm/Â°C | -55Â°C ~ 155Â°C | 0805 (2012 Metric) | 805 | 0.079" L x 0.049" W (2.00mm x 1.25mm) | 0.024" (0.60mm) | 2 | [6 empty] | 150Â±5%
http://media.digikey.com/pdf/Data%20Sheets/Yageo%20PDFs/RC0805%20Pb%20Free.pdf | http://media.digikey.com/Renders/Yageo%20Renders/CRSM%20PT0805.jpg | 311-1.5KACT-ND | Digikey | 9C08052A1501JLHFT | Yageo | RES SMD 1.5K OHM 5% 1/8W 0805 | 0 | 0 | Call | 0 | 10 | Cut Tape (CT) | RC0805 | 1.5k | Â±5% | 0.125W, 1/8W | Thick Film | - | Â±200ppm/Â°C | -55Â°C ~ 155Â°C | 0805 (2012 Metric) | 805 | 0.079" L x 0.049" W (2.00mm x 1.25mm) | 0.024" (0.60mm) | 2 | [6 empty] | 1.5kÂ±5%
http://media.digikey.com/pdf/Data%20Sheets/Yageo%20PDFs/RC0805%20Pb%20Free.pdf | http://media.digikey.com/Renders/Yageo%20Renders/CRSM%20PT0805.jpg | 311-15KACT-ND | Digikey | 9C08052A1502JLHFT | Yageo | RES SMD 15K OHM 5% 1/8W 0805 | 0 | 0 | Call | 0 | 10 | Cut Tape (CT) | RC0805 | 15k | Â±5% | 0.125W, 1/8W | Thick Film | - | Â±200ppm/Â°C | -55Â°C ~ 155Â°C | 0805 (2012 Metric) | 805 | 0.079" L x 0.049" W (2.00mm x 1.25mm) | 0.024" (0.60mm) | 2 | [6 empty] | 15kÂ±5%
http://media.digikey.com/pdf/Data%20Sheets/Yageo%20PDFs/RC0805%20Pb%20Free.pdf | http://media.digikey.com/Renders/Yageo%20Renders/CRSM%20PT0805.jpg | 311-150KACT-ND | Digikey | 9C08052A1503JLHFT | Yageo | RES SMD 150K OHM 5% 1/8W 0805 | 0 | 0 | Call | 0 | 10 | Cut Tape (CT) | RC0805 | 150k | Â±5% | 0.125W, 1/8W | Thick Film | - | Â±200ppm/Â°C | -55Â°C ~ 155Â°C | 0805 (2012 Metric) | 805 | 0.079" L x 0.049" W (2.00mm x 1.25mm) | 0.024" (0.60mm) | 2 | [6 empty] | 150kÂ±5%
http://media.digikey.com/pdf/Data%20Sheets/Yageo%20PDFs/RC0805%20Pb%20Free.pdf | http://media.digikey.com/Renders/Yageo%20Renders/CRSM%20PT0805.jpg | 311-1.5MACT-ND | Digikey | 9C08052A1504JLHFT | Yageo | RES SMD 1.5M OHM 5% 1/8W 0805 | 0 | 0 | Call | 0 | 10 | Cut Tape (CT) | RC0805 | 1.5M | Â±5% | 0.125W, 1/8W | Thick Film | - | Â±200ppm/Â°C | -55Â°C ~ 155Â°C | 0805 (2012 Metric) | 805 | 0.079" L x 0.049" W (2.00mm x 1.25mm) | 0.024" (0.60mm) | 2 | [6 empty] | 1.5MÂ±5%
http://media.digikey.com/pdf/Data%20Sheets/Yageo%20PDFs/RC0805%20Pb%20Free.pdf | http://media.digikey.com/Renders/Yageo%20Renders/CRSM%20PT0805.jpg | 311-15ACT-ND | Digikey | 9C08052A15R0JLHFT | Yageo | RES SMD 15 OHM 5% 1/8W 0805 | 0 | 0 | Call | 0 | 10 | Cut Tape (CT) | RC0805 | 15 | Â±5% | 0.125W, 1/8W | Thick Film | - | Â±200ppm/Â°C | -55Â°C ~ 155Â°C | 0805 (2012 Metric) | 805 | 0.079" L x 0.049" W (2.00mm x 1.25mm) | 0.024" (0.60mm) | 2 | [6 empty] | 15Â±5%
http://media.digikey.com/pdf/Data%20Sheets/Yageo%20PDFs/RC0805%20Pb%20Free.pdf | http://media.digikey.com/Renders/Yageo%20Renders/CRSM%20PT0805.jpg | 311-160ACT-ND | Digikey | 9C08052A1600JLHFT | Yageo | RES SMD 160 OHM 5% 1/8W 0805 | 0 | 0 | Call | 0 | 10 | Cut Tape (CT) | RC0805 | 160 | Â±5% | 0.125W, 1/8W | Thick Film | - | Â±200ppm/Â°C | -55Â°C ~ 155Â°C | 0805 (2012 Metric) | 805 | 0.079" L x 0.049" W (2.00mm x 1.25mm) | 0.024" (0.60mm) | 2 | [6 empty] | 160Â±5%
http://media.digikey.com/pdf/Data%20Sheets/Yageo%20PDFs/RC0805%20Pb%20Free.pdf | http://media.digikey.com/Renders/Yageo%20Renders/CRSM%20PT0805.jpg | 311-1.6KACT-ND | Digikey | 9C08052A1601JLHFT | Yageo | RES SMD 1.6K OHM 5% 1/8W 0805 | 0 | 0 | Call | 0 | 10 | Cut Tape (CT) | RC0805 | 1.6k | Â±5% | 0.125W, 1/8W | Thick Film | - | Â±200ppm/Â°C | -55Â°C ~ 155Â°C | 0805 (2012 Metric) | 805 | 0.079" L x 0.049" W (2.00mm x 1.25mm) | 0.024" (0.60mm) | 2 | [6 empty] | 1.6kÂ±5%
http://media.digikey.com/pdf/Data%20Sheets/Yageo%20PDFs/RC0805%20Pb%20Free.pdf | http://media.digikey.com/Renders/Yageo%20Renders/CRSM%20PT0805.jpg | 311-16KACT-ND | Digikey | 9C08052A1602JLHFT | Yageo | RES SMD 16K OHM 5% 1/8W 0805 | 0 | 0 | Call | 0 | 10 | Cut Tape (CT) | RC0805 | 16k | Â±5% | 0.125W, 1/8W | Thick Film | - | Â±200ppm/Â°C | -55Â°C ~ 155Â°C | 0805 (2012 Metric) | 805 | 0.079" L x 0.049" W (2.00mm x 1.25mm) | 0.024" (0.60mm) | 2 | [6 empty] | 16kÂ±5%
http://media.digikey.com/pdf/Data%20Sheets/Yageo%20PDFs/RC0805%20Pb%20Free.pdf | http://media.digikey.com/Renders/Yageo%20Renders/CRSM%20PT0805.jpg | 311-160KACT-ND | Digikey | 9C08052A1603JLHFT | Yageo | RES SMD 160K OHM 5% 1/8W 0805 | 0 | 0 | Call | 0 | 10 | Cut Tape (CT) | RC0805 | 160k | Â±5% | 0.125W, 1/8W | Thick Film | - | Â±200ppm/Â°C | -55Â°C ~ 155Â°C | 0805 (2012 Metric) | 805 | 0.079" L x 0.049" W (2.00mm x 1.25mm) | 0.024" (0.60mm) | 2 | [6 empty] | 160kÂ±5%
http://media.digikey.com/pdf/Data%20Sheets/Yageo%20PDFs/RC0805%20Pb%20Free.pdf | http://media.digikey.com/Renders/Yageo%20Renders/CRSM%20PT0805.jpg | 311-1.6MACT-ND | Digikey | 9C08052A1604JLHFT | Yageo | RES SMD 1.6M OHM 5% 1/8W 0805 | 0 | 0 | Call | 0 | 10 | Cut Tape (CT) | RC0805 | 1.6M | Â±5% | 0.125W, 1/8W | Thick Film | - | Â±200ppm/Â°C | -55Â°C ~ 155Â°C | 0805 (2012 Metric) | 805 | 0.079" L x 0.049" W (2.00mm x 1.25mm) | 0.024" (0.60mm) | 2 | [6 empty] | 1.6MÂ±5%
http://media.digikey.com/pdf/Data%20Sheets/Yageo%20PDFs/RC0805%20Pb%20Free.pdf | http://media.digikey.com/Renders/Yageo%20Renders/CRSM%20PT0805.jpg | 311-16ACT-ND | Digikey | 9C08052A16R0JLHFT | Yageo | RES SMD 16 OHM 5% 1/8W 0805 | 0 | 0 | Call | 0 | 10 | Cut Tape (CT) | RC0805 | 16 | Â±5% | 0.125W, 1/8W | Thick Film | - | Â±200ppm/Â°C | -55Â°C ~ 155Â°C | 0805 (2012 Metric) | 805 | 0.079" L x 0.049" W (2.00mm x 1.25mm) | 0.024" (0.60mm) | 2 | [6 empty] | 16Â±5%
http://media.digikey.com/pdf/Data%20Sheets/Yageo%20PDFs/RC0805%20Pb%20Free.pdf | http://media.digikey.com/Renders/Yageo%20Renders/CRSM%20PT0805.jpg | 311-180ACT-ND | Digikey | 9C08052A1800JLHFT | Yageo | RES SMD 180 OHM 5% 1/8W 0805 | 0 | 0 | Call | 0 | 10 | Cut Tape (CT) | RC0805 | 180 | Â±5% | 0.125W, 1/8W | Thick Film | - | Â±200ppm/Â°C | -55Â°C ~ 155Â°C | 0805 (2012 Metric) | 805 | 0.079" L x 0.049" W (2.00mm x 1.25mm) | 0.024" (0.60mm) | 2 | [6 empty] | 180Â±5%
http://media.digikey.com/pdf/Data%20Sheets/Yageo%20PDFs/RC0805%20Pb%20Free.pdf | http://media.digikey.com/Renders/Yageo%20Renders/CRSM%20PT0805.jpg | 311-1.8KACT-ND | Digikey | 9C08052A1801JLHFT | Yageo | RES SMD 1.8K OHM 5% 1/8W 0805 | 0 | 0 | Call | 0 | 10 | Cut Tape (CT) | RC0805 | 1.8k | Â±5% | 0.125W, 1/8W | Thick Film | - | Â±200ppm/Â°C | -55Â°C ~ 155Â°C | 0805 (2012 Metric) | 805 | 0.079" L x 0.049" W (2.00mm x 1.25mm) | 0.024" (0.60mm) | 2 | [6 empty] | 1.8kÂ±5%
http://media.digikey.com/pdf/Data%20Sheets/Yageo%20PDFs/RC0805%20Pb%20Free.pdf | http://media.digikey.com/Renders/Yageo%20Renders/CRSM%20PT0805.jpg | 311-18KACT-ND | Digikey | 9C08052A1802JLHFT | Yageo | RES SMD 18K OHM 5% 1/8W 0805 | 0 | 0 | Call | 0 | 10 | Cut Tape (CT) | RC0805 | 18k | Â±5% | 0.125W, 1/8W | Thick Film | - | Â±200ppm/Â°C | -55Â°C ~ 155Â°C | 0805 (2012 Metric) | 805 | 0.079" L x 0.049" W (2.00mm x 1.25mm) | 0.024" (0.60mm) | 2 | [6 empty] | 18kÂ±5%
http://media.digikey.com/pdf/Data%20Sheets/Yageo%20PDFs/RC0805%20Pb%20Free.pdf | http://media.digikey.com/Renders/Yageo%20Renders/CRSM%20PT0805.jpg | 311-180KACT-ND | Digikey | 9C08052A1803JLHFT | Yageo | RES SMD 180K OHM 5% 1/8W 0805 | 0 | 0 | Call | 0 | 10 | Cut Tape (CT) | RC0805 | 180k | Â±5% | 0.125W, 1/8W | Thick Film | - | Â±200ppm/Â°C | -55Â°C ~ 155Â°C | 0805 (2012 Metric) | 805 | 0.079" L x 0.049" W (2.00mm x 1.25mm) | 0.024" (0.60mm) | 2 | [6 empty] | 180kÂ±5%
http://media.digikey.com/pdf/Data%20Sheets/Yageo%20PDFs/RC0805%20Pb%20Free.pdf | http://media.digikey.com/Renders/Yageo%20Renders/CRSM%20PT0805.jpg | 311-1.8MACT-ND | Digikey | 9C08052A1804JLHFT | Yageo | RES SMD 1.8M OHM 5% 1/8W 0805 | 0 | 0 | Call | 0 | 10 | Cut Tape (CT) | RC0805 | 1.8M | Â±5% | 0.125W, 1/8W | Thick Film | - | Â±200ppm/Â°C | -55Â°C ~ 155Â°C | 0805 (2012 Metric) | 805 | 0.079" L x 0.049" W (2.00mm x 1.25mm) | 0.024" (0.60mm) | 2 | [6 empty] | 1.8MÂ±5%
http://media.digikey.com/pdf/Data%20Sheets/Yageo%20PDFs/RC0805%20Pb%20Free.pdf | http://media.digikey.com/Renders/Yageo%20Renders/CRSM%20PT0805.jpg | 311-18ACT-ND | Digikey | 9C08052A18R0JLHFT | Yageo | RES SMD 18 OHM 5% 1/8W 0805 | 0 | 0 | Call | 0 | 10 | Cut Tape (CT) | RC0805 | 18 | Â±5% | 0.125W, 1/8W | Thick Film | - | Â±200ppm/Â°C | -55Â°C ~ 155Â°C | 0805 (2012 Metric) | 805 | 0.079" L x 0.049" W (2.00mm x 1.25mm) | 0.024" (0.60mm) | 2 | [6 empty] | 18Â±5%
http://media.digikey.com/pdf/Data%20Sheets/Yageo%20PDFs/RC0805%20Pb%20Free.pdf | http://media.digikey.com/Renders/Yageo%20Renders/CRSM%20PT0805.jpg | 311-1.0ACT-ND | Digikey | 9C08052A1R00JGHFT | Yageo | RES SMD 1 OHM 5% 1/8W 0805 | 0 | 0 | Call | 0 | 10 | Cut Tape (CT) | RC0805 | 1 | Â±5% | 0.125W, 1/8W | Thick Film | - | Â±500ppm/Â°C | -55Â°C ~ 155Â°C | 0805 (2012 Metric) | 805 | 0.079" L x 0.049" W (2.00mm x 1.25mm) | 0.024" (0.60mm) | 2 | [6 empty] | 1Â±5%
http://media.digikey.com/pdf/Data%20Sheets/Yageo%20PDFs/RC0805%20Pb%20Free.pdf | http://media.digikey.com/Renders/Yageo%20Renders/CRSM%20PT0805.jpg | 311-1.1ACT-ND | Digikey | 9C08052A1R10JGHFT | Yageo | RES SMD 1.1 OHM 5% 1/8W 0805 | 0 | 0 | Call | 0 | 10 | Cut Tape (CT) | RC0805 | 1.1 | Â±5% | 0.125W, 1/8W | Thick Film | - | Â±500ppm/Â°C | -55Â°C ~ 155Â°C | 0805 (2012 Metric) | 805 | 0.079" L x 0.049" W (2.00mm x 1.25mm) | 0.024" (0.60mm) | 2 | [6 empty] | 1.1Â±5%
http://media.digikey.com/pdf/Data%20Sheets/Yageo%20PDFs/RC0805%20Pb%20Free.pdf | http://media.digikey.com/Renders/Yageo%20Renders/CRSM%20PT0805.jpg | 311-1.2ACT-ND | Digikey | 9C08052A1R20JGHFT | Yageo | RES SMD 1.2 OHM 5% 1/8W 0805 | 0 | 0 | Call | 0 | 10 | Cut Tape (CT) | RC0805 | 1.2 | Â±5% | 0.125W, 1/8W | Thick Film | - | Â±500ppm/Â°C | -55Â°C ~ 155Â°C | 0805 (2012 Metric) | 805 | 0.079" L x 0.049" W (2.00mm x 1.25mm) | 0.024" (0.60mm) | 2 | [6 empty] | 1.2Â±5%
http://media.digikey.com/pdf/Data%20Sheets/Yageo%20PDFs/RC0805%20Pb%20Free.pdf | http://media.digikey.com/Renders/Yageo%20Renders/CRSM%20PT0805.jpg | 311-1.3ACT-ND | Digikey | 9C08052A1R30JGHFT | Yageo | RES SMD 1.3 OHM 5% 1/8W 0805 | 0 | 0 | Call | 0 | 10 | Cut Tape (CT) | RC0805 | 1.3 | Â±5% | 0.125W, 1/8W | Thick Film | - | Â±500ppm/Â°C | -55Â°C ~ 155Â°C | 0805 (2012 Metric) | 805 | 0.079" L x 0.049" W (2.00mm x 1.25mm) | 0.024" (0.60mm) | 2 | [6 empty] | 1.3Â±5%
http://media.digikey.com/pdf/Data%20Sheets/Yageo%20PDFs/RC0805%20Pb%20Free.pdf | http://media.digikey.com/Renders/Yageo%20Renders/CRSM%20PT0805.jpg | 311-1.5ACT-ND | Digikey | 9C08052A1R50JGHFT | Yageo | RES SMD 1.5 OHM 5% 1/8W 0805 | 0 | 0 | Call | 0 | 10 | Cut Tape (CT) | RC0805 | 1.5 | Â±5% | 0.125W, 1/8W | Thick Film | - | Â±500ppm/Â°C | -55Â°C ~ 155Â°C | 0805 (2012 Metric) | 805 | 0.079" L x 0.049" W (2.00mm x 1.25mm) | 0.024" (0.60mm) | 2 | [6 empty] | 1.5Â±5%
http://media.digikey.com/pdf/Data%20Sheets/Yageo%20PDFs/RC0805%20Pb%20Free.pdf | http://media.digikey.com/Renders/Yageo%20Renders/CRSM%20PT0805.jpg | 311-1.6ACT-ND | Digikey | 9C08052A1R60JGHFT | Yageo | RES SMD 1.6 OHM 5% 1/8W 0805 | 0 | 0 | Call | 0 | 10 | Cut Tape (CT) | RC0805 | 1.6 | Â±5% | 0.125W, 1/8W | Thick Film | - | Â±500ppm/Â°C | -55Â°C ~ 155Â°C | 0805 (2012 Metric) | 805 | 0.079" L x 0.049" W (2.00mm x 1.25mm) | 0.024" (0.60mm) | 2 | [6 empty] | 1.6Â±5%
http://media.digikey.com/pdf/Data%20Sheets/Yageo%20PDFs/RC0805%20Pb%20Free.pdf | http://media.digikey.com/Renders/Yageo%20Renders/CRSM%20PT0805.jpg | 311-1.8ACT-ND | Digikey | 9C08052A1R80JGHFT | Yageo | RES SMD 1.8 OHM 5% 1/8W 0805 | 0 | 0 | Call | 0 | 10 | Cut Tape (CT) | RC0805 | 1.8 | Â±5% | 0.125W, 1/8W | Thick Film | - | Â±500ppm/Â°C | -55Â°C ~ 155Â°C | 0805 (2012 Metric) | 805 | 0.079" L x 0.049" W (2.00mm x 1.25mm) | 0.024" (0.60mm) | 2 | [6 empty] | 1.8Â±5%
http://media.digikey.com/pdf/Data%20Sheets/Yageo%20PDFs/RC0805%20Pb%20Free.pdf | http://media.digikey.com/Renders/Yageo%20Renders/CRSM%20PT0805.jpg | 311-200ACT-ND | Digikey | 9C08052A2000JLHFT | Yageo | RES SMD 200 OHM 5% 1/8W 0805 | 0 | 0 | Call | 0 | 10 | Cut Tape (CT) | RC0805 | 200 | Â±5% | 0.125W, 1/8W | Thick Film | - | Â±200ppm/Â°C | -55Â°C ~ 155Â°C | 0805 (2012 Metric) | 805 | 0.079" L x 0.049" W (2.00mm x 1.25mm) | 0.024" (0.60mm) | 2 | [6 empty] | 200Â±5%
http://media.digikey.com/pdf/Data%20Sheets/Yageo%20PDFs/RC0805%20Pb%20Free.pdf | http://media.digikey.com/Renders/Yageo%20Renders/CRSM%20PT0805.jpg | 311-2.0KACT-ND | Digikey | 9C08052A2001JLHFT | Yageo | RES SMD 2K OHM 5% 1/8W 0805 | 0 | 0 | Call | 0 | 10 | Cut Tape (CT) | RC0805 | 2k | Â±5% | 0.125W, 1/8W | Thick Film | - | Â±200ppm/Â°C | -55Â°C ~ 155Â°C | 0805 (2012 Metric) | 805 | 0.079" L x 0.049" W (2.00mm x 1.25mm) | 0.024" (0.60mm) | 2 | [6 empty] | 2kÂ±5%
http://media.digikey.com/pdf/Data%20Sheets/Yageo%20PDFs/RC0805%20Pb%20Free.pdf | http://media.digikey.com/Renders/Yageo%20Renders/CRSM%20PT0805.jpg | 311-20KACT-ND | Digikey | 9C08052A2002JLHFT | Yageo | RES SMD 20K OHM 5% 1/8W 0805 | 0 | 0 | Call | 0 | 10 | Cut Tape (CT) | RC0805 | 20k | Â±5% | 0.125W, 1/8W | Thick Film | - | Â±200ppm/Â°C | -55Â°C ~ 155Â°C | 0805 (2012 Metric) | 805 | 0.079" L x 0.049" W (2.00mm x 1.25mm) | 0.024" (0.60mm) | 2 | [6 empty] | 20kÂ±5%
http://media.digikey.com/pdf/Data%20Sheets/Yageo%20PDFs/RC0805%20Pb%20Free.pdf | http://media.digikey.com/Renders/Yageo%20Renders/CRSM%20PT0805.jpg | 311-200KACT-ND | Digikey | 9C08052A2003JLHFT | Yageo | RES SMD 200K OHM 5% 1/8W 0805 | 0 | 0 | Call | 0 | 10 | Cut Tape (CT) | RC0805 | 200k | Â±5% | 0.125W, 1/8W | Thick Film | - | Â±200ppm/Â°C | -55Â°C ~ 155Â°C | 0805 (2012 Metric) | 805 | 0.079" L x 0.049" W (2.00mm x 1.25mm) | 0.024" (0.60mm) | 2 | [6 empty] | 200kÂ±5%
http://media.digikey.com/pdf/Data%20Sheets/Yageo%20PDFs/RC0805%20Pb%20Free.pdf | http://media.digikey.com/Renders/Yageo%20Renders/CRSM%20PT0805.jpg | 311-2.0MACT-ND | Digikey | 9C08052A2004JLHFT | Yageo | RES SMD 2M OHM 5% 1/8W 0805 | 0 | 0 | Call | 0 | 10 | Cut Tape (CT) | RC0805 | 2M | Â±5% | 0.125W, 1/8W | Thick Film | - | Â±200ppm/Â°C | -55Â°C ~ 155Â°C | 0805 (2012 Metric) | 805 | 0.079" L x 0.049" W (2.00mm x 1.25mm) | 0.024" (0.60mm) | 2 | [6 empty] | 2MÂ±5%
http://media.digikey.com/pdf/Data%20Sheets/Yageo%20PDFs/RC0805%20Pb%20Free.pdf | http://media.digikey.com/Renders/Yageo%20Renders/CRSM%20PT0805.jpg | 311-20ACT-ND | Digikey | 9C08052A20R0JLHFT | Yageo | RES SMD 20 OHM 5% 1/8W 0805 | 0 | 0 | Call | 0 | 10 | Cut Tape (CT) | RC0805 | 20 | Â±5% | 0.125W, 1/8W | Thick Film | - | Â±200ppm/Â°C | -55Â°C ~ 155Â°C | 0805 (2012 Metric) | 805 | 0.079" L x 0.049" W (2.00mm x 1.25mm) | 0.024" (0.60mm) | 2 | [6 empty] | 20Â±5%
http://media.digikey.com/pdf/Data%20Sheets/Yageo%20PDFs/RC0805%20Pb%20Free.pdf | http://media.digikey.com/Renders/Yageo%20Renders/CRSM%20PT0805.jpg | 311-220ACT-ND | Digikey | 9C08052A2200JLHFT | Yageo | RES SMD 220 OHM 5% 1/8W 0805 | 0 | 0 | Call | 0 | 10 | Cut Tape (CT) | RC0805 | 220 | Â±5% | 0.125W, 1/8W | Thick Film | - | Â±200ppm/Â°C | -55Â°C ~ 155Â°C | 0805 (2012 Metric) | 805 | 0.079" L x 0.049" W (2.00mm x 1.25mm) | 0.024" (0.60mm) | 2 | [6 empty] | 220Â±5%
http://media.digikey.com/pdf/Data%20Sheets/Yageo%20PDFs/RC0805%20Pb%20Free.pdf | http://media.digikey.com/Renders/Yageo%20Renders/CRSM%20PT0805.jpg | 311-2.2KACT-ND | Digikey | 9C08052A2201JLHFT | Yageo | RES SMD 2.2K OHM 5% 1/8W 0805 | 0 | 0 | Call | 0 | 10 | Cut Tape (CT) | RC0805 | 2.2k | Â±5% | 0.125W, 1/8W | Thick Film | - | Â±200ppm/Â°C | -55Â°C ~ 155Â°C | 0805 (2012 Metric) | 805 | 0.079" L x 0.049" W (2.00mm x 1.25mm) | 0.024" (0.60mm) | 2 | [6 empty] | 2.2kÂ±5%
http://media.digikey.com/pdf/Data%20Sheets/Yageo%20PDFs/RC0805%20Pb%20Free.pdf | http://media.digikey.com/Renders/Yageo%20Renders/CRSM%20PT0805.jpg | 311-22KACT-ND | Digikey | 9C08052A2202JLHFT | Yageo | RES SMD 22K OHM 5% 1/8W 0805 | 0 | 0 | Call | 0 | 10 | Cut Tape (CT) | RC0805 | 22k | Â±5% | 0.125W, 1/8W | Thick Film | - | Â±200ppm/Â°C | -55Â°C ~ 155Â°C | 0805 (2012 Metric) | 805 | 0.079" L x 0.049" W (2.00mm x 1.25mm) | 0.024" (0.60mm) | 2 | [6 empty] | 22kÂ±5%
http://media.digikey.com/pdf/Data%20Sheets/Yageo%20PDFs/RC0805%20Pb%20Free.pdf | http://media.digikey.com/Renders/Yageo%20Renders/CRSM%20PT0805.jpg | 311-220KACT-ND | Digikey | 9C08052A2203JLHFT | Yageo | RES SMD 220K OHM 5% 1/8W 0805 | 0 | 0 | Call | 0 | 10 | Cut Tape (CT) | RC0805 | 220k | Â±5% | 0.125W, 1/8W | Thick Film | - | Â±200ppm/Â°C | -55Â°C ~ 155Â°C | 0805 (2012 Metric) | 805 | 0.079" L x 0.049" W (2.00mm x 1.25mm) | 0.024" (0.60mm) | 2 | [6 empty] | 220kÂ±5%
http://media.digikey.com/pdf/Data%20Sheets/Yageo%20PDFs/RC0805%20Pb%20Free.pdf | http://media.digikey.com/Renders/Yageo%20Renders/CRSM%20PT0805.jpg | 311-2.2MACT-ND | Digikey | 9C08052A2204JLHFT | Yageo | RES SMD 2.2M OHM 5% 1/8W 0805 | 0 | 0 | Call | 0 | 10 | Cut Tape (CT) | RC0805 | 2.2M | Â±5% | 0.125W, 1/8W | Thick Film | - | Â±200ppm/Â°C | -55Â°C ~ 155Â°C | 0805 (2012 Metric) | 805 | 0.079" L x 0.049" W (2.00mm x 1.25mm) | 0.024" (0.60mm) | 2 | [6 empty] | 2.2MÂ±5%
http://media.digikey.com/pdf/Data%20Sheets/Yageo%20PDFs/RC0805%20Pb%20Free.pdf | http://media.digikey.com/Renders/Yageo%20Renders/CRSM%20PT0805.jpg | 311-22ACT-ND | Digikey | 9C08052A22R0JLHFT | Yageo | RES SMD 22 OHM 5% 1/8W 0805 | 0 | 0 | Call | 0 | 10 | Cut Tape (CT) | RC0805 | 22 | Â±5% | 0.125W, 1/8W | Thick Film | - | Â±200ppm/Â°C | -55Â°C ~ 155Â°C | 0805 (2012 Metric) | 805 | 0.079" L x 0.049" W (2.00mm x 1.25mm) | 0.024" (0.60mm) | 2 | [6 empty] | 22Â±5%
http://media.digikey.com/pdf/Data%20Sheets/Yageo%20PDFs/RC0805%20Pb%20Free.pdf | http://media.digikey.com/Renders/Yageo%20Renders/CRSM%20PT0805.jpg | 311-240ACT-ND | Digikey | 9C08052A2400JLHFT | Yageo | RES SMD 240 OHM 5% 1/8W 0805 | 0 | 0 | Call | 0 | 10 | Cut Tape (CT) | RC0805 | 240 | Â±5% | 0.125W, 1/8W | Thick Film | - | Â±200ppm/Â°C | -55Â°C ~ 155Â°C | 0805 (2012 Metric) | 805 | 0.079" L x 0.049" W (2.00mm x 1.25mm) | 0.024" (0.60mm) | 2 | [6 empty] | 240Â±5%
http://media.digikey.com/pdf/Data%20Sheets/Yageo%20PDFs/RC0805%20Pb%20Free.pdf | http://media.digikey.com/Renders/Yageo%20Renders/CRSM%20PT0805.jpg | 311-2.4KACT-ND | Digikey | 9C08052A2401JLHFT | Yageo | RES SMD 2.4K OHM 5% 1/8W 0805 | 0 | 0 | Call | 0 | 10 | Cut Tape (CT) | RC0805 | 2.4k | Â±5% | 0.125W, 1/8W | Thick Film | - | Â±200ppm/Â°C | -55Â°C ~ 155Â°C | 0805 (2012 Metric) | 805 | 0.079" L x 0.049" W (2.00mm x 1.25mm) | 0.024" (0.60mm) | 2 | [6 empty] | 2.4kÂ±5%
http://media.digikey.com/pdf/Data%20Sheets/Yageo%20PDFs/RC0805%20Pb%20Free.pdf | http://media.digikey.com/Renders/Yageo%20Renders/CRSM%20PT0805.jpg | 311-24KACT-ND | Digikey | 9C08052A2402JLHFT | Yageo | RES SMD 24K OHM 5% 1/8W 0805 | 0 | 0 | Call | 0 | 10 | Cut Tape (CT) | RC0805 | 24k | Â±5% | 0.125W, 1/8W | Thick Film | - | Â±200ppm/Â°C | -55Â°C ~ 155Â°C | 0805 (2012 Metric) | 805 | 0.079" L x 0.049" W (2.00mm x 1.25mm) | 0.024" (0.60mm) | 2 | [6 empty] | 24kÂ±5%
http://media.digikey.com/pdf/Data%20Sheets/Yageo%20PDFs/RC0805%20Pb%20Free.pdf | http://media.digikey.com/Renders/Yageo%20Renders/CRSM%20PT0805.jpg | 311-240KACT-ND | Digikey | 9C08052A2403JLHFT | Yageo | RES SMD 240K OHM 5% 1/8W 0805 | 0 | 0 | Call | 0 | 10 | Cut Tape (CT) | RC0805 | 240k | Â±5% | 0.125W, 1/8W | Thick Film | - | Â±200ppm/Â°C | -55Â°C ~ 155Â°C | 0805 (2012 Metric) | 805 | 0.079" L x 0.049" W (2.00mm x 1.25mm) | 0.024" (0.60mm) | 2 | [6 empty] | 240kÂ±5%
http://media.digikey.com/pdf/Data%20Sheets/Yageo%20PDFs/RC0805%20Pb%20Free.pdf | http://media.digikey.com/Renders/Yageo%20Renders/CRSM%20PT0805.jpg | 311-2.4MACT-ND | Digikey | 9C08052A2404JLHFT | Yageo | RES SMD 2.4M OHM 5% 1/8W 0805 | 0 | 0 | Call | 0 | 10 | Cut Tape (CT) | RC0805 | 2.4M | Â±5% | 0.125W, 1/8W | Thick Film | - | Â±200ppm/Â°C | -55Â°C ~ 155Â°C | 0805 (2012 Metric) | 805 | 0.079" L x 0.049" W (2.00mm x 1.25mm) | 0.024" (0.60mm) | 2 | [6 empty] | 2.4MÂ±5%
http://media.digikey.com/pdf/Data%20Sheets/Yageo%20PDFs/RC0805%20Pb%20Free.pdf | http://media.digikey.com/Renders/Yageo%20Renders/CRSM%20PT0805.jpg | 311-24ACT-ND | Digikey | 9C08052A24R0JLHFT | Yageo | RES SMD 24 OHM 5% 1/8W 0805 | 0 | 0 | Call | 0 | 10 | Cut Tape (CT) | RC0805 | 24 | Â±5% | 0.125W, 1/8W | Thick Film | - | Â±200ppm/Â°C | -55Â°C ~ 155Â°C | 0805 (2012 Metric) | 805 | 0.079" L x 0.049" W (2.00mm x 1.25mm) | 0.024" (0.60mm) | 2 | [6 empty] | 24Â±5%
http://media.digikey.com/pdf/Data%20Sheets/Yageo%20PDFs/RC0805%20Pb%20Free.pdf | http://media.digikey.com/Renders/Yageo%20Renders/CRSM%20PT0805.jpg | 311-270ACT-ND | Digikey | 9C08052A2700JLHFT | Yageo | RES SMD 270 OHM 5% 1/8W 0805 | 0 | 0 | Call | 0 | 10 | Cut Tape (CT) | RC0805 | 270 | Â±5% | 0.125W, 1/8W | Thick Film | - | Â±200ppm/Â°C | -55Â°C ~ 155Â°C | 0805 (2012 Metric) | 805 | 0.079" L x 0.049" W (2.00mm x 1.25mm) | 0.024" (0.60mm) | 2 | [6 empty] | 270Â±5%
http://media.digikey.com/pdf/Data%20Sheets/Yageo%20PDFs/RC0805%20Pb%20Free.pdf | http://media.digikey.com/Renders/Yageo%20Renders/CRSM%20PT0805.jpg | 311-2.7KACT-ND | Digikey | 9C08052A2701JLHFT | Yageo | RES SMD 2.7K OHM 5% 1/8W 0805 | 0 | 0 | Call | 0 | 10 | Cut Tape (CT) | RC0805 | 2.7k | Â±5% | 0.125W, 1/8W | Thick Film | - | Â±200ppm/Â°C | -55Â°C ~ 155Â°C | 0805 (2012 Metric) | 805 | 0.079" L x 0.049" W (2.00mm x 1.25mm) | 0.024" (0.60mm) | 2 | [6 empty] | 2.7kÂ±5%
http://media.digikey.com/pdf/Data%20Sheets/Yageo%20PDFs/RC0805%20Pb%20Free.pdf | http://media.digikey.com/Renders/Yageo%20Renders/CRSM%20PT0805.jpg | 311-27KACT-ND | Digikey | 9C08052A2702JLHFT | Yageo | RES SMD 27K OHM 5% 1/8W 0805 | 0 | 0 | Call | 0 | 10 | Cut Tape (CT) | RC0805 | 27k | Â±5% | 0.125W, 1/8W | Thick Film | - | Â±200ppm/Â°C | -55Â°C ~ 155Â°C | 0805 (2012 Metric) | 805 | 0.079" L x 0.049" W (2.00mm x 1.25mm) | 0.024" (0.60mm) | 2 | [6 empty] | 27kÂ±5%
http://media.digikey.com/pdf/Data%20Sheets/Yageo%20PDFs/RC0805%20Pb%20Free.pdf | http://media.digikey.com/Renders/Yageo%20Renders/CRSM%20PT0805.jpg | 311-270KACT-ND | Digikey | 9C08052A2703JLHFT | Yageo | RES SMD 270K OHM 5% 1/8W 0805 | 0 | 0 | Call | 0 | 10 | Cut Tape (CT) | RC0805 | 270k | Â±5% | 0.125W, 1/8W | Thick Film | - | Â±200ppm/Â°C | -55Â°C ~ 155Â°C | 0805 (2012 Metric) | 805 | 0.079" L x 0.049" W (2.00mm x 1.25mm) | 0.024" (0.60mm) | 2 | [6 empty] | 270kÂ±5%
http://media.digikey.com/pdf/Data%20Sheets/Yageo%20PDFs/RC0805%20Pb%20Free.pdf | http://media.digikey.com/Renders/Yageo%20Renders/CRSM%20PT0805.jpg | 311-2.7MACT-ND | Digikey | 9C08052A2704JLHFT | Yageo | RES SMD 2.7M OHM 5% 1/8W 0805 | 0 | 0 | Call | 0 | 10 | Cut Tape (CT) | RC0805 | 2.7M | Â±5% | 0.125W, 1/8W | Thick Film | - | Â±200ppm/Â°C | -55Â°C ~ 155Â°C | 0805 (2012 Metric) | 805 | 0.079" L x 0.049" W (2.00mm x 1.25mm) | 0.024" (0.60mm) | 2 | [6 empty] | 2.7MÂ±5%
http://media.digikey.com/pdf/Data%20Sheets/Yageo%20PDFs/RC0805%20Pb%20Free.pdf | http://media.digikey.com/Renders/Yageo%20Renders/CRSM%20PT0805.jpg | 311-27ACT-ND | Digikey | 9C08052A27R0JLHFT | Yageo | RES SMD 27 OHM 5% 1/8W 0805 | 0 | 0 | Call | 0 | 10 | Cut Tape (CT) | RC0805 | 27 | Â±5% | 0.125W, 1/8W | Thick Film | - | Â±200ppm/Â°C | -55Â°C ~ 155Â°C | 0805 (2012 Metric) | 805 | 0.079" L x 0.049" W (2.00mm x 1.25mm) | 0.024" (0.60mm) | 2 | [6 empty] | 27Â±5%
http://media.digikey.com/pdf/Data%20Sheets/Yageo%20PDFs/RC0805%20Pb%20Free.pdf | http://media.digikey.com/Renders/Yageo%20Renders/CRSM%20PT0805.jpg | 311-2.0ACT-ND | Digikey | 9C08052A2R00JGHFT | Yageo | RES SMD 2 OHM 5% 1/8W 0805 | 0 | 0 | Call | 0 | 10 | Cut Tape (CT) | RC0805 | 2 | Â±5% | 0.125W, 1/8W | Thick Film | - | Â±500ppm/Â°C | -55Â°C ~ 155Â°C | 0805 (2012 Metric) | 805 | 0.079" L x 0.049" W (2.00mm x 1.25mm) | 0.024" (0.60mm) | 2 | [6 empty] | 2Â±5%
http://media.digikey.com/pdf/Data%20Sheets/Yageo%20PDFs/RC0805%20Pb%20Free.pdf | http://media.digikey.com/Renders/Yageo%20Renders/CRSM%20PT0805.jpg | 311-2.2ACT-ND | Digikey | 9C08052A2R20JGHFT | Yageo | RES SMD 2.2 OHM 5% 1/8W 0805 | 0 | 0 | Call | 0 | 10 | Cut Tape (CT) | RC0805 | 2.2 | Â±5% | 0.125W, 1/8W | Thick Film | - | Â±500ppm/Â°C | -55Â°C ~ 155Â°C | 0805 (2012 Metric) | 805 | 0.079" L x 0.049" W (2.00mm x 1.25mm) | 0.024" (0.60mm) | 2 | [6 empty] | 2.2Â±5%
http://media.digikey.com/pdf/Data%20Sheets/Yageo%20PDFs/RC0805%20Pb%20Free.pdf | http://media.digikey.com/Renders/Yageo%20Renders/CRSM%20PT0805.jpg | 311-2.4ACT-ND | Digikey | 9C08052A2R40JGHFT | Yageo | RES SMD 2.4 OHM 5% 1/8W 0805 | 0 | 0 | Call | 0 | 10 | Cut Tape (CT) | RC0805 | 2.4 | Â±5% | 0.125W, 1/8W | Thick Film | - | Â±500ppm/Â°C | -55Â°C ~ 155Â°C | 0805 (2012 Metric) | 805 | 0.079" L x 0.049" W (2.00mm x 1.25mm) | 0.024" (0.60mm) | 2 | [6 empty] | 2.4Â±5%
http://media.digikey.com/pdf/Data%20Sheets/Yageo%20PDFs/RC0805%20Pb%20Free.pdf | http://media.digikey.com/Renders/Yageo%20Renders/CRSM%20PT0805.jpg | 311-2.7ACT-ND | Digikey | 9C08052A2R70JGHFT | Yageo | RES SMD 2.7 OHM 5% 1/8W 0805 | 0 | 0 | Call | 0 | 10 | Cut Tape (CT) | RC0805 | 2.7 | Â±5% | 0.125W, 1/8W | Thick Film | - | Â±500ppm/Â°C | -55Â°C ~ 155Â°C | 0805 (2012 Metric) | 805 | 0.079" L x 0.049" W (2.00mm x 1.25mm) | 0.024" (0.60mm) | 2 | [6 empty] | 2.7Â±5%
http://media.digikey.com/pdf/Data%20Sheets/Yageo%20PDFs/RC0805%20Pb%20Free.pdf | http://media.digikey.com/Renders/Yageo%20Renders/CRSM%20PT0805.jpg | 311-300ACT-ND | Digikey | 9C08052A3000JLHFT | Yageo | RES SMD 300 OHM 5% 1/8W 0805 | 0 | 0 | Call | 0 | 10 | Cut Tape (CT) | RC0805 | 300 | Â±5% | 0.125W, 1/8W | Thick Film | - | Â±200ppm/Â°C | -55Â°C ~ 155Â°C | 0805 (2012 Metric) | 805 | 0.079" L x 0.049" W (2.00mm x 1.25mm) | 0.024" (0.60mm) | 2 | [6 empty] | 300Â±5%
http://media.digikey.com/pdf/Data%20Sheets/Yageo%20PDFs/RC0805%20Pb%20Free.pdf | http://media.digikey.com/Renders/Yageo%20Renders/CRSM%20PT0805.jpg | 311-3.0KACT-ND | Digikey | 9C08052A3001JLHFT | Yageo | RES SMD 3K OHM 5% 1/8W 0805 | 0 | 0 | Call | 0 | 10 | Cut Tape (CT) | RC0805 | 3k | Â±5% | 0.125W, 1/8W | Thick Film | - | Â±200ppm/Â°C | -55Â°C ~ 155Â°C | 0805 (2012 Metric) | 805 | 0.079" L x 0.049" W (2.00mm x 1.25mm) | 0.024" (0.60mm) | 2 | [6 empty] | 3kÂ±5%
http://media.digikey.com/pdf/Data%20Sheets/Yageo%20PDFs/RC0805%20Pb%20Free.pdf | http://media.digikey.com/Renders/Yageo%20Renders/CRSM%20PT0805.jpg | 311-30KACT-ND | Digikey | 9C08052A3002JLHFT | Yageo | RES SMD 30K OHM 5% 1/8W 0805 | 0 | 0 | Call | 0 | 10 | Cut Tape (CT) | RC0805 | 30k | Â±5% | 0.125W, 1/8W | Thick Film | - | Â±200ppm/Â°C | -55Â°C ~ 155Â°C | 0805 (2012 Metric) | 805 | 0.079" L x 0.049" W (2.00mm x 1.25mm) | 0.024" (0.60mm) | 2 | [6 empty] | 30kÂ±5%
http://media.digikey.com/pdf/Data%20Sheets/Yageo%20PDFs/RC0805%20Pb%20Free.pdf | http://media.digikey.com/Renders/Yageo%20Renders/CRSM%20PT0805.jpg | 311-300KACT-ND | Digikey | 9C08052A3003JLHFT | Yageo | RES SMD 300K OHM 5% 1/8W 0805 | 0 | 0 | Call | 0 | 10 | Cut Tape (CT) | RC0805 | 300k | Â±5% | 0.125W, 1/8W | Thick Film | - | Â±200ppm/Â°C | -55Â°C ~ 155Â°C | 0805 (2012 Metric) | 805 | 0.079" L x 0.049" W (2.00mm x 1.25mm) | 0.024" (0.60mm) | 2 | [6 empty] | 300kÂ±5%
http://media.digikey.com/pdf/Data%20Sheets/Yageo%20PDFs/RC0805%20Pb%20Free.pdf | http://media.digikey.com/Renders/Yageo%20Renders/CRSM%20PT0805.jpg | 311-3.0MACT-ND | Digikey | 9C08052A3004JLHFT | Yageo | RES SMD 3M OHM 5% 1/8W 0805 | 0 | 0 | Call | 0 | 10 | Cut Tape (CT) | RC0805 | 3M | Â±5% | 0.125W, 1/8W | Thick Film | - | Â±200ppm/Â°C | -55Â°C ~ 155Â°C | 0805 (2012 Metric) | 805 | 0.079" L x 0.049" W (2.00mm x 1.25mm) | 0.024" (0.60mm) | 2 | [6 empty] | 3MÂ±5%
http://media.digikey.com/pdf/Data%20Sheets/Yageo%20PDFs/RC0805%20Pb%20Free.pdf | http://media.digikey.com/Renders/Yageo%20Renders/CRSM%20PT0805.jpg | 311-30ACT-ND | Digikey | 9C08052A30R0JLHFT | Yageo | RES SMD 30 OHM 5% 1/8W 0805 | 0 | 0 | Call | 0 | 10 | Cut Tape (CT) | RC0805 | 30 | Â±5% | 0.125W, 1/8W | Thick Film | - | Â±200ppm/Â°C | -55Â°C ~ 155Â°C | 0805 (2012 Metric) | 805 | 0.079" L x 0.049" W (2.00mm x 1.25mm) | 0.024" (0.60mm) | 2 | [6 empty] | 30Â±5%
http://media.digikey.com/pdf/Data%20Sheets/Yageo%20PDFs/RC0805%20Pb%20Free.pdf | http://media.digikey.com/Renders/Yageo%20Renders/CRSM%20PT0805.jpg | 311-330ACT-ND | Digikey | 9C08052A3300JLHFT | Yageo | RES SMD 330 OHM 5% 1/8W 0805 | 0 | 0 | Call | 0 | 10 | Cut Tape (CT) | RC0805 | 330 | Â±5% | 0.125W, 1/8W | Thick Film | - | Â±200ppm/Â°C | -55Â°C ~ 155Â°C | 0805 (2012 Metric) | 805 | 0.079" L x 0.049" W (2.00mm x 1.25mm) | 0.024" (0.60mm) | 2 | [6 empty] | 330Â±5%
http://media.digikey.com/pdf/Data%20Sheets/Yageo%20PDFs/RC0805%20Pb%20Free.pdf | http://media.digikey.com/Renders/Yageo%20Renders/CRSM%20PT0805.jpg | 311-3.3KACT-ND | Digikey | 9C08052A3301JLHFT | Yageo | RES SMD 3.3K OHM 5% 1/8W 0805 | 0 | 0 | Call | 0 | 10 | Cut Tape (CT) | RC0805 | 3.3k | Â±5% | 0.125W, 1/8W | Thick Film | - | Â±200ppm/Â°C | -55Â°C ~ 155Â°C | 0805 (2012 Metric) | 805 | 0.079" L x 0.049" W (2.00mm x 1.25mm) | 0.024" (0.60mm) | 2 | [6 empty] | 3.3kÂ±5%
http://media.digikey.com/pdf/Data%20Sheets/Yageo%20PDFs/RC0805%20Pb%20Free.pdf | http://media.digikey.com/Renders/Yageo%20Renders/CRSM%20PT0805.jpg | 311-33KACT-ND | Digikey | 9C08052A3302JLHFT | Yageo | RES SMD 33K OHM 5% 1/8W 0805 | 0 | 0 | Call | 0 | 10 | Cut Tape (CT) | RC0805 | 33k | Â±5% | 0.125W, 1/8W | Thick Film | - | Â±200ppm/Â°C | -55Â°C ~ 155Â°C | 0805 (2012 Metric) | 805 | 0.079" L x 0.049" W (2.00mm x 1.25mm) | 0.024" (0.60mm) | 2 | [6 empty] | 33kÂ±5%
http://media.digikey.com/pdf/Data%20Sheets/Yageo%20PDFs/RC0805%20Pb%20Free.pdf | http://media.digikey.com/Renders/Yageo%20Renders/CRSM%20PT0805.jpg | 311-330KACT-ND | Digikey | 9C08052A3303JLHFT | Yageo | RES SMD 330K OHM 5% 1/8W 0805 | 0 | 0 | Call | 0 | 10 | Cut Tape (CT) | RC0805 | 330k | Â±5% | 0.125W, 1/8W | Thick Film | - | Â±200ppm/Â°C | -55Â°C ~ 155Â°C | 0805 (2012 Metric) | 805 | 0.079" L x 0.049" W (2.00mm x 1.25mm) | 0.024" (0.60mm) | 2 | [6 empty] | 330kÂ±5%
http://media.digikey.com/pdf/Data%20Sheets/Yageo%20PDFs/RC0805%20Pb%20Free.pdf | http://media.digikey.com/Renders/Yageo%20Renders/CRSM%20PT0805.jpg | 311-3.3MACT-ND | Digikey | 9C08052A3304JLHFT | Yageo | RES SMD 3.3M OHM 5% 1/8W 0805 | 0 | 0 | Call | 0 | 10 | Cut Tape (CT) | RC0805 | 3.3M | Â±5% | 0.125W, 1/8W | Thick Film | - | Â±200ppm/Â°C | -55Â°C ~ 155Â°C | 0805 (2012 Metric) | 805 | 0.079" L x 0.049" W (2.00mm x 1.25mm) | 0.024" (0.60mm) | 2 | [6 empty] | 3.3MÂ±5%
http://media.digikey.com/pdf/Data%20Sheets/Yageo%20PDFs/RC0805%20Pb%20Free.pdf | http://media.digikey.com/Renders/Yageo%20Renders/CRSM%20PT0805.jpg | 311-33ACT-ND | Digikey | 9C08052A33R0JLHFT | Yageo | RES SMD 33 OHM 5% 1/8W 0805 | 0 | 0 | Call | 0 | 10 | Cut Tape (CT) | RC0805 | 33 | Â±5% | 0.125W, 1/8W | Thick Film | - | Â±200ppm/Â°C | -55Â°C ~ 155Â°C | 0805 (2012 Metric) | 805 | 0.079" L x 0.049" W (2.00mm x 1.25mm) | 0.024" (0.60mm) | 2 | [6 empty] | 33Â±5%
http://media.digikey.com/pdf/Data%20Sheets/Yageo%20PDFs/RC0805%20Pb%20Free.pdf | http://media.digikey.com/Renders/Yageo%20Renders/CRSM%20PT0805.jpg | 311-360ACT-ND | Digikey | 9C08052A3600JLHFT | Yageo | RES SMD 360 OHM 5% 1/8W 0805 | 0 | 0 | Call | 0 | 10 | Cut Tape (CT) | RC0805 | 360 | Â±5% | 0.125W, 1/8W | Thick Film | - | Â±200ppm/Â°C | -55Â°C ~ 155Â°C | 0805 (2012 Metric) | 805 | 0.079" L x 0.049" W (2.00mm x 1.25mm) | 0.024" (0.60mm) | 2 | [6 empty] | 360Â±5%
http://media.digikey.com/pdf/Data%20Sheets/Yageo%20PDFs/RC0805%20Pb%20Free.pdf | http://media.digikey.com/Renders/Yageo%20Renders/CRSM%20PT0805.jpg | 311-3.6KACT-ND | Digikey | 9C08052A3601JLHFT | Yageo | RES SMD 3.6K OHM 5% 1/8W 0805 | 0 | 0 | Call | 0 | 10 | Cut Tape (CT) | RC0805 | 3.6k | Â±5% | 0.125W, 1/8W | Thick Film | - | Â±200ppm/Â°C | -55Â°C ~ 155Â°C | 0805 (2012 Metric) | 805 | 0.079" L x 0.049" W (2.00mm x 1.25mm) | 0.024" (0.60mm) | 2 | [6 empty] | 3.6kÂ±5%
http://media.digikey.com/pdf/Data%20Sheets/Yageo%20PDFs/RC0805%20Pb%20Free.pdf | http://media.digikey.com/Renders/Yageo%20Renders/CRSM%20PT0805.jpg | 311-36KACT-ND | Digikey | 9C08052A3602JLHFT | Yageo | RES SMD 36K OHM 5% 1/8W 0805 | 0 | 0 | Call | 0 | 10 | Cut Tape (CT) | RC0805 | 36k | Â±5% | 0.125W, 1/8W | Thick Film | - | Â±200ppm/Â°C | -55Â°C ~ 155Â°C | 0805 (2012 Metric) | 805 | 0.079" L x 0.049" W (2.00mm x 1.25mm) | 0.024" (0.60mm) | 2 | [6 empty] | 36kÂ±5%
http://media.digikey.com/pdf/Data%20Sheets/Yageo%20PDFs/RC0805%20Pb%20Free.pdf | http://media.digikey.com/Renders/Yageo%20Renders/CRSM%20PT0805.jpg | 311-360KACT-ND | Digikey | 9C08052A3603JLHFT | Yageo | RES SMD 360K OHM 5% 1/8W 0805 | 0 | 0 | Call | 0 | 10 | Cut Tape (CT) | RC0805 | 360k | Â±5% | 0.125W, 1/8W | Thick Film | - | Â±200ppm/Â°C | -55Â°C ~ 155Â°C | 0805 (2012 Metric) | 805 | 0.079" L x 0.049" W (2.00mm x 1.25mm) | 0.024" (0.60mm) | 2 | [6 empty] | 360kÂ±5%
http://media.digikey.com/pdf/Data%20Sheets/Yageo%20PDFs/RC0805%20Pb%20Free.pdf | http://media.digikey.com/Renders/Yageo%20Renders/CRSM%20PT0805.jpg | 311-3.6MACT-ND | Digikey | 9C08052A3604JLHFT | Yageo | RES SMD 3.6M OHM 5% 1/8W 0805 | 0 | 0 | Call | 0 | 10 | Cut Tape (CT) | RC0805 | 3.6M | Â±5% | 0.125W, 1/8W | Thick Film | - | Â±200ppm/Â°C | -55Â°C ~ 155Â°C | 0805 (2012 Metric) | 805 | 0.079" L x 0.049" W (2.00mm x 1.25mm) | 0.024" (0.60mm) | 2 | [6 empty] | 3.6MÂ±5%
http://media.digikey.com/pdf/Data%20Sheets/Yageo%20PDFs/RC0805%20Pb%20Free.pdf | http://media.digikey.com/Renders/Yageo%20Renders/CRSM%20PT0805.jpg | 311-36ACT-ND | Digikey | 9C08052A36R0JLHFT | Yageo | RES SMD 36 OHM 5% 1/8W 0805 | 0 | 0 | Call | 0 | 10 | Cut Tape (CT) | RC0805 | 36 | Â±5% | 0.125W, 1/8W | Thick Film | - | Â±200ppm/Â°C | -55Â°C ~ 155Â°C | 0805 (2012 Metric) | 805 | 0.079" L x 0.049" W (2.00mm x 1.25mm) | 0.024" (0.60mm) | 2 | [6 empty] | 36Â±5%
http://media.digikey.com/pdf/Data%20Sheets/Yageo%20PDFs/RC0805%20Pb%20Free.pdf | http://media.digikey.com/Renders/Yageo%20Renders/CRSM%20PT0805.jpg | 311-390ACT-ND | Digikey | 9C08052A3900JLHFT | Yageo | RES SMD 390 OHM 5% 1/8W 0805 | 0 | 0 | Call | 0 | 10 | Cut Tape (CT) | RC0805 | 390 | Â±5% | 0.125W, 1/8W | Thick Film | - | Â±200ppm/Â°C | -55Â°C ~ 155Â°C | 0805 (2012 Metric) | 805 | 0.079" L x 0.049" W (2.00mm x 1.25mm) | 0.024" (0.60mm) | 2 | [6 empty] | 390Â±5%
http://media.digikey.com/pdf/Data%20Sheets/Yageo%20PDFs/RC0805%20Pb%20Free.pdf | http://media.digikey.com/Renders/Yageo%20Renders/CRSM%20PT0805.jpg | 311-3.9KACT-ND | Digikey | 9C08052A3901JLHFT | Yageo | RES SMD 3.9K OHM 5% 1/8W 0805 | 0 | 0 | Call | 0 | 10 | Cut Tape (CT) | RC0805 | 3.9k | Â±5% | 0.125W, 1/8W | Thick Film | - | Â±200ppm/Â°C | -55Â°C ~ 155Â°C | 0805 (2012 Metric) | 805 | 0.079" L x 0.049" W (2.00mm x 1.25mm) | 0.024" (0.60mm) | 2 | [6 empty] | 3.9kÂ±5%
http://media.digikey.com/pdf/Data%20Sheets/Yageo%20PDFs/RC0805%20Pb%20Free.pdf | http://media.digikey.com/Renders/Yageo%20Renders/CRSM%20PT0805.jpg | 311-39KACT-ND | Digikey | 9C08052A3902JLHFT | Yageo | RES SMD 39K OHM 5% 1/8W 0805 | 0 | 0 | Call | 0 | 10 | Cut Tape (CT) | RC0805 | 39k | Â±5% | 0.125W, 1/8W | Thick Film | - | Â±200ppm/Â°C | -55Â°C ~ 155Â°C | 0805 (2012 Metric) | 805 | 0.079" L x 0.049" W (2.00mm x 1.25mm) | 0.024" (0.60mm) | 2 | [6 empty] | 39kÂ±5%
http://media.digikey.com/pdf/Data%20Sheets/Yageo%20PDFs/RC0805%20Pb%20Free.pdf | http://media.digikey.com/Renders/Yageo%20Renders/CRSM%20PT0805.jpg | 311-390KACT-ND | Digikey | 9C08052A3903JLHFT | Yageo | RES SMD 390K OHM 5% 1/8W 0805 | 0 | 0 | Call | 0 | 10 | Cut Tape (CT) | RC0805 | 390k | Â±5% | 0.125W, 1/8W | Thick Film | - | Â±200ppm/Â°C | -55Â°C ~ 155Â°C | 0805 (2012 Metric) | 805 | 0.079" L x 0.049" W (2.00mm x 1.25mm) | 0.024" (0.60mm) | 2 | [6 empty] | 390kÂ±5%
http://media.digikey.com/pdf/Data%20Sheets/Yageo%20PDFs/RC0805%20Pb%20Free.pdf | http://media.digikey.com/Renders/Yageo%20Renders/CRSM%20PT0805.jpg | 311-3.9MACT-ND | Digikey | 9C08052A3904JLHFT | Yageo | RES SMD 3.9M OHM 5% 1/8W 0805 | 0 | 0 | Call | 0 | 10 | Cut Tape (CT) | RC0805 | 3.9M | Â±5% | 0.125W, 1/8W | Thick Film | - | Â±200ppm/Â°C | -55Â°C ~ 155Â°C | 0805 (2012 Metric) | 805 | 0.079" L x 0.049" W (2.00mm x 1.25mm) | 0.024" (0.60mm) | 2 | [6 empty] | 3.9MÂ±5%
http://media.digikey.com/pdf/Data%20Sheets/Yageo%20PDFs/RC0805%20Pb%20Free.pdf | http://media.digikey.com/Renders/Yageo%20Renders/CRSM%20PT0805.jpg | 311-39ACT-ND | Digikey | 9C08052A39R0JLHFT | Yageo | RES SMD 39 OHM 5% 1/8W 0805 | 0 | 0 | Call | 0 | 10 | Cut Tape (CT) | RC0805 | 39 | Â±5% | 0.125W, 1/8W | Thick Film | - | Â±200ppm/Â°C | -55Â°C ~ 155Â°C | 0805 (2012 Metric) | 805 | 0.079" L x 0.049" W (2.00mm x 1.25mm) | 0.024" (0.60mm) | 2 | [6 empty] | 39Â±5%
http://media.digikey.com/pdf/Data%20Sheets/Yageo%20PDFs/RC0805%20Pb%20Free.pdf | http://media.digikey.com/Renders/Yageo%20Renders/CRSM%20PT0805.jpg | 311-3.0ACT-ND | Digikey | 9C08052A3R00JGHFT | Yageo | RES SMD 3 OHM 5% 1/8W 0805 | 0 | 0 | Call | 0 | 10 | Cut Tape (CT) | RC0805 | 3 | Â±5% | 0.125W, 1/8W | Thick Film | - | Â±500ppm/Â°C | -55Â°C ~ 155Â°C | 0805 (2012 Metric) | 805 | 0.079" L x 0.049" W (2.00mm x 1.25mm) | 0.024" (0.60mm) | 2 | [6 empty] | 3Â±5%
http://media.digikey.com/pdf/Data%20Sheets/Yageo%20PDFs/RC0805%20Pb%20Free.pdf | http://media.digikey.com/Renders/Yageo%20Renders/CRSM%20PT0805.jpg | 311-3.3ACT-ND | Digikey | 9C08052A3R30JGHFT | Yageo | RES SMD 3.3 OHM 5% 1/8W 0805 | 0 | 0 | Call | 0 | 10 | Cut Tape (CT) | RC0805 | 3.3 | Â±5% | 0.125W, 1/8W | Thick Film | - | Â±500ppm/Â°C | -55Â°C ~ 155Â°C | 0805 (2012 Metric) | 805 | 0.079" L x 0.049" W (2.00mm x 1.25mm) | 0.024" (0.60mm) | 2 | [6 empty] | 3.3Â±5%
http://media.digikey.com/pdf/Data%20Sheets/Yageo%20PDFs/RC0805%20Pb%20Free.pdf | http://media.digikey.com/Renders/Yageo%20Renders/CRSM%20PT0805.jpg | 311-3.6ACT-ND | Digikey | 9C08052A3R60JGHFT | Yageo | RES SMD 3.6 OHM 5% 1/8W 0805 | 0 | 0 | Call | 0 | 10 | Cut Tape (CT) | RC0805 | 3.6 | Â±5% | 0.125W, 1/8W | Thick Film | - | Â±500ppm/Â°C | -55Â°C ~ 155Â°C | 0805 (2012 Metric) | 805 | 0.079" L x 0.049" W (2.00mm x 1.25mm) | 0.024" (0.60mm) | 2 | [6 empty] | 3.6Â±5%
http://media.digikey.com/pdf/Data%20Sheets/Yageo%20PDFs/RC0805%20Pb%20Free.pdf | http://media.digikey.com/Renders/Yageo%20Renders/CRSM%20PT0805.jpg | 311-3.9ACT-ND | Digikey | 9C08052A3R90JGHFT | Yageo | RES SMD 3.9 OHM 5% 1/8W 0805 | 0 | 0 | Call | 0 | 10 | Cut Tape (CT) | RC0805 | 3.9 | Â±5% | 0.125W, 1/8W | Thick Film | - | Â±500ppm/Â°C | -55Â°C ~ 155Â°C | 0805 (2012 Metric) | 805 | 0.079" L x 0.049" W (2.00mm x 1.25mm) | 0.024" (0.60mm) | 2 | [6 empty] | 3.9Â±5%
http://media.digikey.com/pdf/Data%20Sheets/Yageo%20PDFs/RC0805%20Pb%20Free.pdf | http://media.digikey.com/Renders/Yageo%20Renders/CRSM%20PT0805.jpg | 311-430ACT-ND | Digikey | 9C08052A4300JLHFT | Yageo | RES SMD 430 OHM 5% 1/8W 0805 | 0 | 0 | Call | 0 | 10 | Cut Tape (CT) | RC0805 | 430 | Â±5% | 0.125W, 1/8W | Thick Film | - | Â±200ppm/Â°C | -55Â°C ~ 155Â°C | 0805 (2012 Metric) | 805 | 0.079" L x 0.049" W (2.00mm x 1.25mm) | 0.024" (0.60mm) | 2 | [6 empty] | 430Â±5%
http://media.digikey.com/pdf/Data%20Sheets/Yageo%20PDFs/RC0805%20Pb%20Free.pdf | http://media.digikey.com/Renders/Yageo%20Renders/CRSM%20PT0805.jpg | 311-4.3KACT-ND | Digikey | 9C08052A4301JLHFT | Yageo | RES SMD 4.3K OHM 5% 1/8W 0805 | 0 | 0 | Call | 0 | 10 | Cut Tape (CT) | RC0805 | 4.3k | Â±5% | 0.125W, 1/8W | Thick Film | - | Â±200ppm/Â°C | -55Â°C ~ 155Â°C | 0805 (2012 Metric) | 805 | 0.079" L x 0.049" W (2.00mm x 1.25mm) | 0.024" (0.60mm) | 2 | [6 empty] | 4.3kÂ±5%
http://media.digikey.com/pdf/Data%20Sheets/Yageo%20PDFs/RC0805%20Pb%20Free.pdf | http://media.digikey.com/Renders/Yageo%20Renders/CRSM%20PT0805.jpg | 311-43KACT-ND | Digikey | 9C08052A4302JLHFT | Yageo | RES SMD 43K OHM 5% 1/8W 0805 | 0 | 0 | Call | 0 | 10 | Cut Tape (CT) | RC0805 | 43k | Â±5% | 0.125W, 1/8W | Thick Film | - | Â±200ppm/Â°C | -55Â°C ~ 155Â°C | 0805 (2012 Metric) | 805 | 0.079" L x 0.049" W (2.00mm x 1.25mm) | 0.024" (0.60mm) | 2 | [6 empty] | 43kÂ±5%
http://media.digikey.com/pdf/Data%20Sheets/Yageo%20PDFs/RC0805%20Pb%20Free.pdf | http://media.digikey.com/Renders/Yageo%20Renders/CRSM%20PT0805.jpg | 311-430KACT-ND | Digikey | 9C08052A4303JLHFT | Yageo | RES SMD 430K OHM 5% 1/8W 0805 | 0 | 0 | Call | 0 | 10 | Cut Tape (CT) | RC0805 | 430k | Â±5% | 0.125W, 1/8W | Thick Film | - | Â±200ppm/Â°C | -55Â°C ~ 155Â°C | 0805 (2012 Metric) | 805 | 0.079" L x 0.049" W (2.00mm x 1.25mm) | 0.024" (0.60mm) | 2 | [6 empty] | 430kÂ±5%
http://media.digikey.com/pdf/Data%20Sheets/Yageo%20PDFs/RC0805%20Pb%20Free.pdf | http://media.digikey.com/Renders/Yageo%20Renders/CRSM%20PT0805.jpg | 311-4.3MACT-ND | Digikey | 9C08052A4304JLHFT | Yageo | RES SMD 4.3M OHM 5% 1/8W 0805 | 0 | 0 | Call | 0 | 10 | Cut Tape (CT) | RC0805 | 4.3M | Â±5% | 0.125W, 1/8W | Thick Film | - | Â±200ppm/Â°C | -55Â°C ~ 155Â°C | 0805 (2012 Metric) | 805 | 0.079" L x 0.049" W (2.00mm x 1.25mm) | 0.024" (0.60mm) | 2 | [6 empty] | 4.3MÂ±5%
http://media.digikey.com/pdf/Data%20Sheets/Yageo%20PDFs/RC0805%20Pb%20Free.pdf | http://media.digikey.com/Renders/Yageo%20Renders/CRSM%20PT0805.jpg | 311-43ACT-ND | Digikey | 9C08052A43R0JLHFT | Yageo | RES SMD 43 OHM 5% 1/8W 0805 | 0 | 0 | Call | 0 | 10 | Cut Tape (CT) | RC0805 | 43 | Â±5% | 0.125W, 1/8W | Thick Film | - | Â±200ppm/Â°C | -55Â°C ~ 155Â°C | 0805 (2012 Metric) | 805 | 0.079" L x 0.049" W (2.00mm x 1.25mm) | 0.024" (0.60mm) | 2 | [6 empty] | 43Â±5%
http://media.digikey.com/pdf/Data%20Sheets/Yageo%20PDFs/RC0805%20Pb%20Free.pdf | http://media.digikey.com/Renders/Yageo%20Renders/CRSM%20PT0805.jpg | 311-470ACT-ND | Digikey | 9C08052A4700JLHFT | Yageo | RES SMD 470 OHM 5% 1/8W 0805 | 0 | 0 | Call | 0 | 10 | Cut Tape (CT) | RC0805 | 470 | Â±5% | 0.125W, 1/8W | Thick Film | - | Â±200ppm/Â°C | -55Â°C ~ 155Â°C | 0805 (2012 Metric) | 805 | 0.079" L x 0.049" W (2.00mm x 1.25mm) | 0.024" (0.60mm) | 2 | [6 empty] | 470Â±5%
http://media.digikey.com/pdf/Data%20Sheets/Yageo%20PDFs/RC0805%20Pb%20Free.pdf | http://media.digikey.com/Renders/Yageo%20Renders/CRSM%20PT0805.jpg | 311-4.7KACT-ND | Digikey | 9C08052A4701JLHFT | Yageo | RES SMD 4.7K OHM 5% 1/8W 0805 | 0 | 0 | Call | 0 | 10 | Cut Tape (CT) | RC0805 | 4.7k | Â±5% | 0.125W, 1/8W | Thick Film | - | Â±200ppm/Â°C | -55Â°C ~ 155Â°C | 0805 (2012 Metric) | 805 | 0.079" L x 0.049" W (2.00mm x 1.25mm) | 0.024" (0.60mm) | 2 | [6 empty] | 4.7kÂ±5%
http://media.digikey.com/pdf/Data%20Sheets/Yageo%20PDFs/RC0805%20Pb%20Free.pdf | http://media.digikey.com/Renders/Yageo%20Renders/CRSM%20PT0805.jpg | 311-47KACT-ND | Digikey | 9C08052A4702JLHFT | Yageo | RES SMD 47K OHM 5% 1/8W 0805 | 0 | 0 | Call | 0 | 10 | Cut Tape (CT) | RC0805 | 47k | Â±5% | 0.125W, 1/8W | Thick Film | - | Â±200ppm/Â°C | -55Â°C ~ 155Â°C | 0805 (2012 Metric) | 805 | 0.079" L x 0.049" W (2.00mm x 1.25mm) | 0.024" (0.60mm) | 2 | [6 empty] | 47kÂ±5%
http://media.digikey.com/pdf/Data%20Sheets/Yageo%20PDFs/RC0805%20Pb%20Free.pdf | http://media.digikey.com/Renders/Yageo%20Renders/CRSM%20PT0805.jpg | 311-470KACT-ND | Digikey | 9C08052A4703JLHFT | Yageo | RES SMD 470K OHM 5% 1/8W 0805 | 0 | 0 | Call | 0 | 10 | Cut Tape (CT) | RC0805 | 470k | Â±5% | 0.125W, 1/8W | Thick Film | - | Â±200ppm/Â°C | -55Â°C ~ 155Â°C | 0805 (2012 Metric) | 805 | 0.079" L x 0.049" W (2.00mm x 1.25mm) | 0.024" (0.60mm) | 2 | [6 empty] | 470kÂ±5%
http://media.digikey.com/pdf/Data%20Sheets/Yageo%20PDFs/RC0805%20Pb%20Free.pdf | http://media.digikey.com/Renders/Yageo%20Renders/CRSM%20PT0805.jpg | 311-4.7MACT-ND | Digikey | 9C08052A4704JLHFT | Yageo | RES SMD 4.7M OHM 5% 1/8W 0805 | 0 | 0 | Call | 0 | 10 | Cut Tape (CT) | RC0805 | 4.7M | Â±5% | 0.125W, 1/8W | Thick Film | - | Â±200ppm/Â°C | -55Â°C ~ 155Â°C | 0805 (2012 Metric) | 805 | 0.079" L x 0.049" W (2.00mm x 1.25mm) | 0.024" (0.60mm) | 2 | [6 empty] | 4.7MÂ±5%
http://media.digikey.com/pdf/Data%20Sheets/Yageo%20PDFs/RC0805%20Pb%20Free.pdf | http://media.digikey.com/Renders/Yageo%20Renders/CRSM%20PT0805.jpg | 311-47ACT-ND | Digikey | 9C08052A47R0JLHFT | Yageo | RES SMD 47 OHM 5% 1/8W 0805 | 0 | 0 | Call | 0 | 10 | Cut Tape (CT) | RC0805 | 47 | Â±5% | 0.125W, 1/8W | Thick Film | - | Â±200ppm/Â°C | -55Â°C ~ 155Â°C | 0805 (2012 Metric) | 805 | 0.079" L x 0.049" W (2.00mm x 1.25mm) | 0.024" (0.60mm) | 2 | [6 empty] | 47Â±5%
http://media.digikey.com/pdf/Data%20Sheets/Yageo%20PDFs/RC0805%20Pb%20Free.pdf | http://media.digikey.com/Renders/Yageo%20Renders/CRSM%20PT0805.jpg | 311-4.3ACT-ND | Digikey | 9C08052A4R30JGHFT | Yageo | RES SMD 4.3 OHM 5% 1/8W 0805 | 0 | 0 | Call | 0 | 10 | Cut Tape (CT) | RC0805 | 4.3 | Â±5% | 0.125W, 1/8W | Thick Film | - | Â±500ppm/Â°C | -55Â°C ~ 155Â°C | 0805 (2012 Metric) | 805 | 0.079" L x 0.049" W (2.00mm x 1.25mm) | 0.024" (0.60mm) | 2 | [6 empty] | 4.3Â±5%
http://media.digikey.com/pdf/Data%20Sheets/Yageo%20PDFs/RC0805%20Pb%20Free.pdf | http://media.digikey.com/Renders/Yageo%20Renders/CRSM%20PT0805.jpg | 311-4.7ACT-ND | Digikey | 9C08052A4R70JGHFT | Yageo | RES SMD 4.7 OHM 5% 1/8W 0805 | 0 | 0 | Call | 0 | 10 | Cut Tape (CT) | RC0805 | 4.7 | Â±5% | 0.125W, 1/8W | Thick Film | - | Â±500ppm/Â°C | -55Â°C ~ 155Â°C | 0805 (2012 Metric) | 805 | 0.079" L x 0.049" W (2.00mm x 1.25mm) | 0.024" (0.60mm) | 2 | [6 empty] | 4.7Â±5%
http://media.digikey.com/pdf/Data%20Sheets/Yageo%20PDFs/RC0805%20Pb%20Free.pdf | http://media.digikey.com/Renders/Yageo%20Renders/CRSM%20PT0805.jpg | 311-510ACT-ND | Digikey | 9C08052A5100JLHFT | Yageo | RES SMD 510 OHM 5% 1/8W 0805 | 0 | 0 | Call | 0 | 10 | Cut Tape (CT) | RC0805 | 510 | Â±5% | 0.125W, 1/8W | Thick Film | - | Â±200ppm/Â°C | -55Â°C ~ 155Â°C | 0805 (2012 Metric) | 805 | 0.079" L x 0.049" W (2.00mm x 1.25mm) | 0.024" (0.60mm) | 2 | [6 empty] | 510Â±5%
http://media.digikey.com/pdf/Data%20Sheets/Yageo%20PDFs/RC0805%20Pb%20Free.pdf | http://media.digikey.com/Renders/Yageo%20Renders/CRSM%20PT0805.jpg | 311-5.1KACT-ND | Digikey | 9C08052A5101JLHFT | Yageo | RES SMD 5.1K OHM 5% 1/8W 0805 | 0 | 0 | Call | 0 | 10 | Cut Tape (CT) | RC0805 | 5.1k | Â±5% | 0.125W, 1/8W | Thick Film | - | Â±200ppm/Â°C | -55Â°C ~ 155Â°C | 0805 (2012 Metric) | 805 | 0.079" L x 0.049" W (2.00mm x 1.25mm) | 0.024" (0.60mm) | 2 | [6 empty] | 5.1kÂ±5%
http://media.digikey.com/pdf/Data%20Sheets/Yageo%20PDFs/RC0805%20Pb%20Free.pdf | http://media.digikey.com/Renders/Yageo%20Renders/CRSM%20PT0805.jpg | 311-51KACT-ND | Digikey | 9C08052A5102JLHFT | Yageo | RES SMD 51K OHM 5% 1/8W 0805 | 0 | 0 | Call | 0 | 10 | Cut Tape (CT) | RC0805 | 51k | Â±5% | 0.125W, 1/8W | Thick Film | - | Â±200ppm/Â°C | -55Â°C ~ 155Â°C | 0805 (2012 Metric) | 805 | 0.079" L x 0.049" W (2.00mm x 1.25mm) | 0.024" (0.60mm) | 2 | [6 empty] | 51kÂ±5%
http://media.digikey.com/pdf/Data%20Sheets/Yageo%20PDFs/RC0805%20Pb%20Free.pdf | http://media.digikey.com/Renders/Yageo%20Renders/CRSM%20PT0805.jpg | 311-510KACT-ND | Digikey | 9C08052A5103JLHFT | Yageo | RES SMD 510K OHM 5% 1/8W 0805 | 0 | 0 | Call | 0 | 10 | Cut Tape (CT) | RC0805 | 510k | Â±5% | 0.125W, 1/8W | Thick Film | - | Â±200ppm/Â°C | -55Â°C ~ 155Â°C | 0805 (2012 Metric) | 805 | 0.079" L x 0.049" W (2.00mm x 1.25mm) | 0.024" (0.60mm) | 2 | [6 empty] | 510kÂ±5%
http://media.digikey.com/pdf/Data%20Sheets/Yageo%20PDFs/RC0805%20Pb%20Free.pdf | http://media.digikey.com/Renders/Yageo%20Renders/CRSM%20PT0805.jpg | 311-5.1MACT-ND | Digikey | 9C08052A5104JLHFT | Yageo | RES SMD 5.1M OHM 5% 1/8W 0805 | 0 | 0 | Call | 0 | 10 | Cut Tape (CT) | RC0805 | 5.1M | Â±5% | 0.125W, 1/8W | Thick Film | - | Â±200ppm/Â°C | -55Â°C ~ 155Â°C | 0805 (2012 Metric) | 805 | 0.079" L x 0.049" W (2.00mm x 1.25mm) | 0.024" (0.60mm) | 2 | [6 empty] | 5.1MÂ±5%
http://media.digikey.com/pdf/Data%20Sheets/Yageo%20PDFs/RC0805%20Pb%20Free.pdf | http://media.digikey.com/Renders/Yageo%20Renders/CRSM%20PT0805.jpg | 311-51ACT-ND | Digikey | 9C08052A51R0JLHFT | Yageo | RES SMD 51 OHM 5% 1/8W 0805 | 0 | 0 | Call | 0 | 10 | Cut Tape (CT) | RC0805 | 51 | Â±5% | 0.125W, 1/8W | Thick Film | - | Â±200ppm/Â°C | -55Â°C ~ 155Â°C | 0805 (2012 Metric) | 805 | 0.079" L x 0.049" W (2.00mm x 1.25mm) | 0.024" (0.60mm) | 2 | [6 empty] | 51Â±5%
http://media.digikey.com/pdf/Data%20Sheets/Yageo%20PDFs/RC0805%20Pb%20Free.pdf | http://media.digikey.com/Renders/Yageo%20Renders/CRSM%20PT0805.jpg | 311-560ACT-ND | Digikey | 9C08052A5600JLHFT | Yageo | RES SMD 560 OHM 5% 1/8W 0805 | 0 | 0 | Call | 0 | 10 | Cut Tape (CT) | RC0805 | 560 | Â±5% | 0.125W, 1/8W | Thick Film | - | Â±200ppm/Â°C | -55Â°C ~ 155Â°C | 0805 (2012 Metric) | 805 | 0.079" L x 0.049" W (2.00mm x 1.25mm) | 0.024" (0.60mm) | 2 | [6 empty] | 560Â±5%
http://media.digikey.com/pdf/Data%20Sheets/Yageo%20PDFs/RC0805%20Pb%20Free.pdf | http://media.digikey.com/Renders/Yageo%20Renders/CRSM%20PT0805.jpg | 311-5.6KACT-ND | Digikey | 9C08052A5601JLHFT | Yageo | RES SMD 5.6K OHM 5% 1/8W 0805 | 0 | 0 | Call | 0 | 10 | Cut Tape (CT) | RC0805 | 5.6k | Â±5% | 0.125W, 1/8W | Thick Film | - | Â±200ppm/Â°C | -55Â°C ~ 155Â°C | 0805 (2012 Metric) | 805 | 0.079" L x 0.049" W (2.00mm x 1.25mm) | 0.024" (0.60mm) | 2 | [6 empty] | 5.6kÂ±5%
http://media.digikey.com/pdf/Data%20Sheets/Yageo%20PDFs/RC0805%20Pb%20Free.pdf | http://media.digikey.com/Renders/Yageo%20Renders/CRSM%20PT0805.jpg | 311-56KACT-ND | Digikey | 9C08052A5602JLHFT | Yageo | RES SMD 56K OHM 5% 1/8W 0805 | 0 | 0 | Call | 0 | 10 | Cut Tape (CT) | RC0805 | 56k | Â±5% | 0.125W, 1/8W | Thick Film | - | Â±200ppm/Â°C | -55Â°C ~ 155Â°C | 0805 (2012 Metric) | 805 | 0.079" L x 0.049" W (2.00mm x 1.25mm) | 0.024" (0.60mm) | 2 | [6 empty] | 56kÂ±5%
http://media.digikey.com/pdf/Data%20Sheets/Yageo%20PDFs/RC0805%20Pb%20Free.pdf | http://media.digikey.com/Renders/Yageo%20Renders/CRSM%20PT0805.jpg | 311-560KACT-ND | Digikey | 9C08052A5603JLHFT | Yageo | RES SMD 560K OHM 5% 1/8W 0805 | 0 | 0 | Call | 0 | 10 | Cut Tape (CT) | RC0805 | 560k | Â±5% | 0.125W, 1/8W | Thick Film | - | Â±200ppm/Â°C | -55Â°C ~ 155Â°C | 0805 (2012 Metric) | 805 | 0.079" L x 0.049" W (2.00mm x 1.25mm) | 0.024" (0.60mm) | 2 | [6 empty] | 560kÂ±5%
http://media.digikey.com/pdf/Data%20Sheets/Yageo%20PDFs/RC0805%20Pb%20Free.pdf | http://media.digikey.com/Renders/Yageo%20Renders/CRSM%20PT0805.jpg | 311-5.6MACT-ND | Digikey | 9C08052A5604JLHFT | Yageo | RES SMD 5.6M OHM 5% 1/8W 0805 | 0 | 0 | Call | 0 | 10 | Cut Tape (CT) | RC0805 | 5.6M | Â±5% | 0.125W, 1/8W | Thick Film | - | Â±200ppm/Â°C | -55Â°C ~ 155Â°C | 0805 (2012 Metric) | 805 | 0.079" L x 0.049" W (2.00mm x 1.25mm) | 0.024" (0.60mm) | 2 | [6 empty] | 5.6MÂ±5%
http://media.digikey.com/pdf/Data%20Sheets/Yageo%20PDFs/RC0805%20Pb%20Free.pdf | http://media.digikey.com/Renders/Yageo%20Renders/CRSM%20PT0805.jpg | 311-56ACT-ND | Digikey | 9C08052A56R0JLHFT | Yageo | RES SMD 56 OHM 5% 1/8W 0805 | 0 | 0 | Call | 0 | 10 | Cut Tape (CT) | RC0805 | 56 | Â±5% | 0.125W, 1/8W | Thick Film | - | Â±200ppm/Â°C | -55Â°C ~ 155Â°C | 0805 (2012 Metric) | 805 | 0.079" L x 0.049" W (2.00mm x 1.25mm) | 0.024" (0.60mm) | 2 | [6 empty] | 56Â±5%
http://media.digikey.com/pdf/Data%20Sheets/Yageo%20PDFs/RC0805%20Pb%20Free.pdf | http://media.digikey.com/Renders/Yageo%20Renders/CRSM%20PT0805.jpg | 311-5.1ACT-ND | Digikey | 9C08052A5R10JGHFT | Yageo | RES SMD 5.1 OHM 5% 1/8W 0805 | 0 | 0 | Call | 0 | 10 | Cut Tape (CT) | RC0805 | 5.1 | Â±5% | 0.125W, 1/8W | Thick Film | - | Â±500ppm/Â°C | -55Â°C ~ 155Â°C | 0805 (2012 Metric) | 805 | 0.079" L x 0.049" W (2.00mm x 1.25mm) | 0.024" (0.60mm) | 2 | [6 empty] | 5.1Â±5%
http://media.digikey.com/pdf/Data%20Sheets/Yageo%20PDFs/RC0805%20Pb%20Free.pdf | http://media.digikey.com/Renders/Yageo%20Renders/CRSM%20PT0805.jpg | 311-5.6ACT-ND | Digikey | 9C08052A5R60JGHFT | Yageo | RES SMD 5.6 OHM 5% 1/8W 0805 | 0 | 0 | Call | 0 | 10 | Cut Tape (CT) | RC0805 | 5.6 | Â±5% | 0.125W, 1/8W | Thick Film | - | Â±500ppm/Â°C | -55Â°C ~ 155Â°C | 0805 (2012 Metric) | 805 | 0.079" L x 0.049" W (2.00mm x 1.25mm) | 0.024" (0.60mm) | 2 | [6 empty] | 5.6Â±5%
http://media.digikey.com/pdf/Data%20Sheets/Yageo%20PDFs/RC0805%20Pb%20Free.pdf | http://media.digikey.com/Renders/Yageo%20Renders/CRSM%20PT0805.jpg | 311-620ACT-ND | Digikey | 9C08052A6200JLHFT | Yageo | RES SMD 620 OHM 5% 1/8W 0805 | 0 | 0 | Call | 0 | 10 | Cut Tape (CT) | RC0805 | 620 | Â±5% | 0.125W, 1/8W | Thick Film | - | Â±200ppm/Â°C | -55Â°C ~ 155Â°C | 0805 (2012 Metric) | 805 | 0.079" L x 0.049" W (2.00mm x 1.25mm) | 0.024" (0.60mm) | 2 | [6 empty] | 620Â±5%
http://media.digikey.com/pdf/Data%20Sheets/Yageo%20PDFs/RC0805%20Pb%20Free.pdf | http://media.digikey.com/Renders/Yageo%20Renders/CRSM%20PT0805.jpg | 311-6.2KACT-ND | Digikey | 9C08052A6201JLHFT | Yageo | RES SMD 6.2K OHM 5% 1/8W 0805 | 0 | 0 | Call | 0 | 10 | Cut Tape (CT) | RC0805 | 6.2k | Â±5% | 0.125W, 1/8W | Thick Film | - | Â±200ppm/Â°C | -55Â°C ~ 155Â°C | 0805 (2012 Metric) | 805 | 0.079" L x 0.049" W (2.00mm x 1.25mm) | 0.024" (0.60mm) | 2 | [6 empty] | 6.2kÂ±5%
http://media.digikey.com/pdf/Data%20Sheets/Yageo%20PDFs/RC0805%20Pb%20Free.pdf | http://media.digikey.com/Renders/Yageo%20Renders/CRSM%20PT0805.jpg | 311-62KACT-ND | Digikey | 9C08052A6202JLHFT | Yageo | RES SMD 62K OHM 5% 1/8W 0805 | 0 | 0 | Call | 0 | 10 | Cut Tape (CT) | RC0805 | 62k | Â±5% | 0.125W, 1/8W | Thick Film | - | Â±200ppm/Â°C | -55Â°C ~ 155Â°C | 0805 (2012 Metric) | 805 | 0.079" L x 0.049" W (2.00mm x 1.25mm) | 0.024" (0.60mm) | 2 | [6 empty] | 62kÂ±5%
http://media.digikey.com/pdf/Data%20Sheets/Yageo%20PDFs/RC0805%20Pb%20Free.pdf | http://media.digikey.com/Renders/Yageo%20Renders/CRSM%20PT0805.jpg | 311-620KACT-ND | Digikey | 9C08052A6203JLHFT | Yageo | RES SMD 620K OHM 5% 1/8W 0805 | 0 | 0 | Call | 0 | 10 | Cut Tape (CT) | RC0805 | 620k | Â±5% | 0.125W, 1/8W | Thick Film | - | Â±200ppm/Â°C | -55Â°C ~ 155Â°C | 0805 (2012 Metric) | 805 | 0.079" L x 0.049" W (2.00mm x 1.25mm) | 0.024" (0.60mm) | 2 | [6 empty] | 620kÂ±5%
http://media.digikey.com/pdf/Data%20Sheets/Yageo%20PDFs/RC0805%20Pb%20Free.pdf | http://media.digikey.com/Renders/Yageo%20Renders/CRSM%20PT0805.jpg | 311-6.2MACT-ND | Digikey | 9C08052A6204JLHFT | Yageo | RES SMD 6.2M OHM 5% 1/8W 0805 | 0 | 0 | Call | 0 | 10 | Cut Tape (CT) | RC0805 | 6.2M | Â±5% | 0.125W, 1/8W | Thick Film | - | Â±200ppm/Â°C | -55Â°C ~ 155Â°C | 0805 (2012 Metric) | 805 | 0.079" L x 0.049" W (2.00mm x 1.25mm) | 0.024" (0.60mm) | 2 | [6 empty] | 6.2MÂ±5%
http://media.digikey.com/pdf/Data%20Sheets/Yageo%20PDFs/RC0805%20Pb%20Free.pdf | http://media.digikey.com/Renders/Yageo%20Renders/CRSM%20PT0805.jpg | 311-62ACT-ND | Digikey | 9C08052A62R0JLHFT | Yageo | RES SMD 62 OHM 5% 1/8W 0805 | 0 | 0 | Call | 0 | 10 | Cut Tape (CT) | RC0805 | 62 | Â±5% | 0.125W, 1/8W | Thick Film | - | Â±200ppm/Â°C | -55Â°C ~ 155Â°C | 0805 (2012 Metric) | 805 | 0.079" L x 0.049" W (2.00mm x 1.25mm) | 0.024" (0.60mm) | 2 | [6 empty] | 62Â±5%
http://media.digikey.com/pdf/Data%20Sheets/Yageo%20PDFs/RC0805%20Pb%20Free.pdf | http://media.digikey.com/Renders/Yageo%20Renders/CRSM%20PT0805.jpg | 311-680ACT-ND | Digikey | 9C08052A6800JLHFT | Yageo | RES SMD 680 OHM 5% 1/8W 0805 | 0 | 0 | Call | 0 | 10 | Cut Tape (CT) | RC0805 | 680 | Â±5% | 0.125W, 1/8W | Thick Film | - | Â±200ppm/Â°C | -55Â°C ~ 155Â°C | 0805 (2012 Metric) | 805 | 0.079" L x 0.049" W (2.00mm x 1.25mm) | 0.024" (0.60mm) | 2 | [6 empty] | 680Â±5%
http://media.digikey.com/pdf/Data%20Sheets/Yageo%20PDFs/RC0805%20Pb%20Free.pdf | http://media.digikey.com/Renders/Yageo%20Renders/CRSM%20PT0805.jpg | 311-6.8KACT-ND | Digikey | 9C08052A6801JLHFT | Yageo | RES SMD 6.8K OHM 5% 1/8W 0805 | 0 | 0 | Call | 0 | 10 | Cut Tape (CT) | RC0805 | 6.8k | Â±5% | 0.125W, 1/8W | Thick Film | - | Â±200ppm/Â°C | -55Â°C ~ 155Â°C | 0805 (2012 Metric) | 805 | 0.079" L x 0.049" W (2.00mm x 1.25mm) | 0.024" (0.60mm) | 2 | [6 empty] | 6.8kÂ±5%
http://media.digikey.com/pdf/Data%20Sheets/Yageo%20PDFs/RC0805%20Pb%20Free.pdf | http://media.digikey.com/Renders/Yageo%20Renders/CRSM%20PT0805.jpg | 311-68KACT-ND | Digikey | 9C08052A6802JLHFT | Yageo | RES SMD 68K OHM 5% 1/8W 0805 | 0 | 0 | Call | 0 | 10 | Cut Tape (CT) | RC0805 | 68k | Â±5% | 0.125W, 1/8W | Thick Film | - | Â±200ppm/Â°C | -55Â°C ~ 155Â°C | 0805 (2012 Metric) | 805 | 0.079" L x 0.049" W (2.00mm x 1.25mm) | 0.024" (0.60mm) | 2 | [6 empty] | 68kÂ±5%
http://media.digikey.com/pdf/Data%20Sheets/Yageo%20PDFs/RC0805%20Pb%20Free.pdf | http://media.digikey.com/Renders/Yageo%20Renders/CRSM%20PT0805.jpg | 311-680KACT-ND | Digikey | 9C08052A6803JLHFT | Yageo | RES SMD 680K OHM 5% 1/8W 0805 | 0 | 0 | Call | 0 | 10 | Cut Tape (CT) | RC0805 | 680k | Â±5% | 0.125W, 1/8W | Thick Film | - | Â±200ppm/Â°C | -55Â°C ~ 155Â°C | 0805 (2012 Metric) | 805 | 0.079" L x 0.049" W (2.00mm x 1.25mm) | 0.024" (0.60mm) | 2 | [6 empty] | 680kÂ±5%
http://media.digikey.com/pdf/Data%20Sheets/Yageo%20PDFs/RC0805%20Pb%20Free.pdf | http://media.digikey.com/Renders/Yageo%20Renders/CRSM%20PT0805.jpg | 311-6.8MACT-ND | Digikey | 9C08052A6804JLHFT | Yageo | RES SMD 6.8M OHM 5% 1/8W 0805 | 0 | 0 | Call | 0 | 10 | Cut Tape (CT) | RC0805 | 6.8M | Â±5% | 0.125W, 1/8W | Thick Film | - | Â±200ppm/Â°C | -55Â°C ~ 155Â°C | 0805 (2012 Metric) | 805 | 0.079" L x 0.049" W (2.00mm x 1.25mm) | 0.024" (0.60mm) | 2 | [6 empty] | 6.8MÂ±5%
http://media.digikey.com/pdf/Data%20Sheets/Yageo%20PDFs/RC0805%20Pb%20Free.pdf | http://media.digikey.com/Renders/Yageo%20Renders/CRSM%20PT0805.jpg | 311-68ACT-ND | Digikey | 9C08052A68R0JLHFT | Yageo | RES SMD 68 OHM 5% 1/8W 0805 | 0 | 0 | Call | 0 | 10 | Cut Tape (CT) | RC0805 | 68 | Â±5% | 0.125W, 1/8W | Thick Film | - | Â±200ppm/Â°C | -55Â°C ~ 155Â°C | 0805 (2012 Metric) | 805 | 0.079" L x 0.049" W (2.00mm x 1.25mm) | 0.024" (0.60mm) | 2 | [6 empty] | 68Â±5%
http://media.digikey.com/pdf/Data%20Sheets/Yageo%20PDFs/RC0805%20Pb%20Free.pdf | http://media.digikey.com/Renders/Yageo%20Renders/CRSM%20PT0805.jpg | 311-6.2ACT-ND | Digikey | 9C08052A6R20JGHFT | Yageo | RES SMD 6.2 OHM 5% 1/8W 0805 | 0 | 0 | Call | 0 | 10 | Cut Tape (CT) | RC0805 | 6.2 | Â±5% | 0.125W, 1/8W | Thick Film | - | Â±500ppm/Â°C | -55Â°C ~ 155Â°C | 0805 (2012 Metric) | 805 | 0.079" L x 0.049" W (2.00mm x 1.25mm) | 0.024" (0.60mm) | 2 | [6 empty] | 6.2Â±5%
http://media.digikey.com/pdf/Data%20Sheets/Yageo%20PDFs/RC0805%20Pb%20Free.pdf | http://media.digikey.com/Renders/Yageo%20Renders/CRSM%20PT0805.jpg | 311-6.8ACT-ND | Digikey | 9C08052A6R80JGHFT | Yageo | RES SMD 6.8 OHM 5% 1/8W 0805 | 0 | 0 | Call | 0 | 10 | Cut Tape (CT) | RC0805 | 6.8 | Â±5% | 0.125W, 1/8W | Thick Film | - | Â±500ppm/Â°C | -55Â°C ~ 155Â°C | 0805 (2012 Metric) | 805 | 0.079" L x 0.049" W (2.00mm x 1.25mm) | 0.024" (0.60mm) | 2 | [6 empty] | 6.8Â±5%
http://media.digikey.com/pdf/Data%20Sheets/Yageo%20PDFs/RC0805%20Pb%20Free.pdf | http://media.digikey.com/Renders/Yageo%20Renders/CRSM%20PT0805.jpg | 311-750ACT-ND | Digikey | 9C08052A7500JLHFT | Yageo | RES SMD 750 OHM 5% 1/8W 0805 | 0 | 0 | Call | 0 | 10 | Cut Tape (CT) | RC0805 | 750 | Â±5% | 0.125W, 1/8W | Thick Film | - | Â±200ppm/Â°C | -55Â°C ~ 155Â°C | 0805 (2012 Metric) | 805 | 0.079" L x 0.049" W (2.00mm x 1.25mm) | 0.024" (0.60mm) | 2 | [6 empty] | 750Â±5%
http://media.digikey.com/pdf/Data%20Sheets/Yageo%20PDFs/RC0805%20Pb%20Free.pdf | http://media.digikey.com/Renders/Yageo%20Renders/CRSM%20PT0805.jpg | 311-7.5KACT-ND | Digikey | 9C08052A7501JLHFT | Yageo | RES SMD 7.5K OHM 5% 1/8W 0805 | 0 | 0 | Call | 0 | 10 | Cut Tape (CT) | RC0805 | 7.5k | Â±5% | 0.125W, 1/8W | Thick Film | - | Â±200ppm/Â°C | -55Â°C ~ 155Â°C | 0805 (2012 Metric) | 805 | 0.079" L x 0.049" W (2.00mm x 1.25mm) | 0.024" (0.60mm) | 2 | [6 empty] | 7.5kÂ±5%
http://media.digikey.com/pdf/Data%20Sheets/Yageo%20PDFs/RC0805%20Pb%20Free.pdf | http://media.digikey.com/Renders/Yageo%20Renders/CRSM%20PT0805.jpg | 311-75KACT-ND | Digikey | 9C08052A7502JLHFT | Yageo | RES SMD 75K OHM 5% 1/8W 0805 | 0 | 0 | Call | 0 | 10 | Cut Tape (CT) | RC0805 | 75k | Â±5% | 0.125W, 1/8W | Thick Film | - | Â±200ppm/Â°C | -55Â°C ~ 155Â°C | 0805 (2012 Metric) | 805 | 0.079" L x 0.049" W (2.00mm x 1.25mm) | 0.024" (0.60mm) | 2 | [6 empty] | 75kÂ±5%
http://media.digikey.com/pdf/Data%20Sheets/Yageo%20PDFs/RC0805%20Pb%20Free.pdf | http://media.digikey.com/Renders/Yageo%20Renders/CRSM%20PT0805.jpg | 311-750KACT-ND | Digikey | 9C08052A7503JLHFT | Yageo | RES SMD 750K OHM 5% 1/8W 0805 | 0 | 0 | Call | 0 | 10 | Cut Tape (CT) | RC0805 | 750k | Â±5% | 0.125W, 1/8W | Thick Film | - | Â±200ppm/Â°C | -55Â°C ~ 155Â°C | 0805 (2012 Metric) | 805 | 0.079" L x 0.049" W (2.00mm x 1.25mm) | 0.024" (0.60mm) | 2 | [6 empty] | 750kÂ±5%
http://media.digikey.com/pdf/Data%20Sheets/Yageo%20PDFs/RC0805%20Pb%20Free.pdf | http://media.digikey.com/Renders/Yageo%20Renders/CRSM%20PT0805.jpg | 311-7.5MACT-ND | Digikey | 9C08052A7504JLHFT | Yageo | RES SMD 7.5M OHM 5% 1/8W 0805 | 0 | 0 | Call | 0 | 10 | Cut Tape (CT) | RC0805 | 7.5M | Â±5% | 0.125W, 1/8W | Thick Film | - | Â±200ppm/Â°C | -55Â°C ~ 155Â°C | 0805 (2012 Metric) | 805 | 0.079" L x 0.049" W (2.00mm x 1.25mm) | 0.024" (0.60mm) | 2 | [6 empty] | 7.5MÂ±5%
http://media.digikey.com/pdf/Data%20Sheets/Yageo%20PDFs/RC0805%20Pb%20Free.pdf | http://media.digikey.com/Renders/Yageo%20Renders/CRSM%20PT0805.jpg | 311-75ACT-ND | Digikey | 9C08052A75R0JLHFT | Yageo | RES SMD 75 OHM 5% 1/8W 0805 | 0 | 0 | Call | 0 | 10 | Cut Tape (CT) | RC0805 | 75 | Â±5% | 0.125W, 1/8W | Thick Film | - | Â±200ppm/Â°C | -55Â°C ~ 155Â°C | 0805 (2012 Metric) | 805 | 0.079" L x 0.049" W (2.00mm x 1.25mm) | 0.024" (0.60mm) | 2 | [6 empty] | 75Â±5%
http://media.digikey.com/pdf/Data%20Sheets/Yageo%20PDFs/RC0805%20Pb%20Free.pdf | http://media.digikey.com/Renders/Yageo%20Renders/CRSM%20PT0805.jpg | 311-7.5ACT-ND | Digikey | 9C08052A7R50JGHFT | Yageo | RES SMD 7.5 OHM 5% 1/8W 0805 | 0 | 0 | Call | 0 | 10 | Cut Tape (CT) | RC0805 | 7.5 | Â±5% | 0.125W, 1/8W | Thick Film | - | Â±500ppm/Â°C | -55Â°C ~ 155Â°C | 0805 (2012 Metric) | 805 | 0.079" L x 0.049" W (2.00mm x 1.25mm) | 0.024" (0.60mm) | 2 | [6 empty] | 7.5Â±5%
http://media.digikey.com/pdf/Data%20Sheets/Yageo%20PDFs/RC0805%20Pb%20Free.pdf | http://media.digikey.com/Renders/Yageo%20Renders/CRSM%20PT0805.jpg | 311-820ACT-ND | Digikey | 9C08052A8200JLHFT | Yageo | RES SMD 820 OHM 5% 1/8W 0805 | 0 | 0 | Call | 0 | 10 | Cut Tape (CT) | RC0805 | 820 | Â±5% | 0.125W, 1/8W | Thick Film | - | Â±200ppm/Â°C | -55Â°C ~ 155Â°C | 0805 (2012 Metric) | 805 | 0.079" L x 0.049" W (2.00mm x 1.25mm) | 0.024" (0.60mm) | 2 | [6 empty] | 820Â±5%
http://media.digikey.com/pdf/Data%20Sheets/Yageo%20PDFs/RC0805%20Pb%20Free.pdf | http://media.digikey.com/Renders/Yageo%20Renders/CRSM%20PT0805.jpg | 311-8.2KACT-ND | Digikey | 9C08052A8201JLHFT | Yageo | RES SMD 8.2K OHM 5% 1/8W 0805 | 0 | 0 | Call | 0 | 10 | Cut Tape (CT) | RC0805 | 8.2k | Â±5% | 0.125W, 1/8W | Thick Film | - | Â±200ppm/Â°C | -55Â°C ~ 155Â°C | 0805 (2012 Metric) | 805 | 0.079" L x 0.049" W (2.00mm x 1.25mm) | 0.024" (0.60mm) | 2 | [6 empty] | 8.2kÂ±5%
http://media.digikey.com/pdf/Data%20Sheets/Yageo%20PDFs/RC0805%20Pb%20Free.pdf | http://media.digikey.com/Renders/Yageo%20Renders/CRSM%20PT0805.jpg | 311-82KACT-ND | Digikey | 9C08052A8202JLHFT | Yageo | RES SMD 82K OHM 5% 1/8W 0805 | 0 | 0 | Call | 0 | 10 | Cut Tape (CT) | RC0805 | 82k | Â±5% | 0.125W, 1/8W | Thick Film | - | Â±200ppm/Â°C | -55Â°C ~ 155Â°C | 0805 (2012 Metric) | 805 | 0.079" L x 0.049" W (2.00mm x 1.25mm) | 0.024" (0.60mm) | 2 | [6 empty] | 82kÂ±5%
http://media.digikey.com/pdf/Data%20Sheets/Yageo%20PDFs/RC0805%20Pb%20Free.pdf | http://media.digikey.com/Renders/Yageo%20Renders/CRSM%20PT0805.jpg | 311-820KACT-ND | Digikey | 9C08052A8203JLHFT | Yageo | RES SMD 820K OHM 5% 1/8W 0805 | 0 | 0 | Call | 0 | 10 | Cut Tape (CT) | RC0805 | 820k | Â±5% | 0.125W, 1/8W | Thick Film | - | Â±200ppm/Â°C | -55Â°C ~ 155Â°C | 0805 (2012 Metric) | 805 | 0.079" L x 0.049" W (2.00mm x 1.25mm) | 0.024" (0.60mm) | 2 | [6 empty] | 820kÂ±5%
http://media.digikey.com/pdf/Data%20Sheets/Yageo%20PDFs/RC0805%20Pb%20Free.pdf | http://media.digikey.com/Renders/Yageo%20Renders/CRSM%20PT0805.jpg | 311-8.2MACT-ND | Digikey | 9C08052A8204JLHFT | Yageo | RES SMD 8.2M OHM 5% 1/8W 0805 | 0 | 0 | Call | 0 | 10 | Cut Tape (CT) | RC0805 | 8.2M | Â±5% | 0.125W, 1/8W | Thick Film | - | Â±200ppm/Â°C | -55Â°C ~ 155Â°C | 0805 (2012 Metric) | 805 | 0.079" L x 0.049" W (2.00mm x 1.25mm) | 0.024" (0.60mm) | 2 | [6 empty] | 8.2MÂ±5%
http://media.digikey.com/pdf/Data%20Sheets/Yageo%20PDFs/RC0805%20Pb%20Free.pdf | http://media.digikey.com/Renders/Yageo%20Renders/CRSM%20PT0805.jpg | 311-82ACT-ND | Digikey | 9C08052A82R0JLHFT | Yageo | RES SMD 82 OHM 5% 1/8W 0805 | 0 | 0 | Call | 0 | 10 | Cut Tape (CT) | RC0805 | 82 | Â±5% | 0.125W, 1/8W | Thick Film | - | Â±200ppm/Â°C | -55Â°C ~ 155Â°C | 0805 (2012 Metric) | 805 | 0.079" L x 0.049" W (2.00mm x 1.25mm) | 0.024" (0.60mm) | 2 | [6 empty] | 82Â±5%
http://media.digikey.com/pdf/Data%20Sheets/Yageo%20PDFs/RC0805%20Pb%20Free.pdf | http://media.digikey.com/Renders/Yageo%20Renders/CRSM%20PT0805.jpg | 311-8.2ACT-ND | Digikey | 9C08052A8R20JGHFT | Yageo | RES SMD 8.2 OHM 5% 1/8W 0805 | 0 | 0 | Call | 0 | 10 | Cut Tape (CT) | RC0805 | 8.2 | Â±5% | 0.125W, 1/8W | Thick Film | - | Â±500ppm/Â°C | -55Â°C ~ 155Â°C | 0805 (2012 Metric) | 805 | 0.079" L x 0.049" W (2.00mm x 1.25mm) | 0.024" (0.60mm) | 2 | [6 empty] | 8.2Â±5%
http://media.digikey.com/pdf/Data%20Sheets/Yageo%20PDFs/RC0805%20Pb%20Free.pdf | http://media.digikey.com/Renders/Yageo%20Renders/CRSM%20PT0805.jpg | 311-910ACT-ND | Digikey | 9C08052A9100JLHFT | Yageo | RES SMD 910 OHM 5% 1/8W 0805 | 0 | 0 | Call | 0 | 10 | Cut Tape (CT) | RC0805 | 910 | Â±5% | 0.125W, 1/8W | Thick Film | - | Â±200ppm/Â°C | -55Â°C ~ 155Â°C | 0805 (2012 Metric) | 805 | 0.079" L x 0.049" W (2.00mm x 1.25mm) | 0.024" (0.60mm) | 2 | [6 empty] | 910Â±5%
http://media.digikey.com/pdf/Data%20Sheets/Yageo%20PDFs/RC0805%20Pb%20Free.pdf | http://media.digikey.com/Renders/Yageo%20Renders/CRSM%20PT0805.jpg | 311-9.1KACT-ND | Digikey | 9C08052A9101JLHFT | Yageo | RES SMD 9.1K OHM 5% 1/8W 0805 | 0 | 0 | Call | 0 | 10 | Cut Tape (CT) | RC0805 | 9.1k | Â±5% | 0.125W, 1/8W | Thick Film | - | Â±200ppm/Â°C | -55Â°C ~ 155Â°C | 0805 (2012 Metric) | 805 | 0.079" L x 0.049" W (2.00mm x 1.25mm) | 0.024" (0.60mm) | 2 | [6 empty] | 9.1kÂ±5%
http://media.digikey.com/pdf/Data%20Sheets/Yageo%20PDFs/RC0805%20Pb%20Free.pdf | http://media.digikey.com/Renders/Yageo%20Renders/CRSM%20PT0805.jpg | 311-91KACT-ND | Digikey | 9C08052A9102JLHFT | Yageo | RES SMD 91K OHM 5% 1/8W 0805 | 0 | 0 | Call | 0 | 10 | Cut Tape (CT) | RC0805 | 91k | Â±5% | 0.125W, 1/8W | Thick Film | - | Â±200ppm/Â°C | -55Â°C ~ 155Â°C | 0805 (2012 Metric) | 805 | 0.079" L x 0.049" W (2.00mm x 1.25mm) | 0.024" (0.60mm) | 2 | [6 empty] | 91kÂ±5%
http://media.digikey.com/pdf/Data%20Sheets/Yageo%20PDFs/RC0805%20Pb%20Free.pdf | http://media.digikey.com/Renders/Yageo%20Renders/CRSM%20PT0805.jpg | 311-910KACT-ND | Digikey | 9C08052A9103JLHFT | Yageo | RES SMD 910K OHM 5% 1/8W 0805 | 0 | 0 | Call | 0 | 10 | Cut Tape (CT) | RC0805 | 910k | Â±5% | 0.125W, 1/8W | Thick Film | - | Â±200ppm/Â°C | -55Â°C ~ 155Â°C | 0805 (2012 Metric) | 805 | 0.079" L x 0.049" W (2.00mm x 1.25mm) | 0.024" (0.60mm) | 2 | [6 empty] | 910kÂ±5%
http://media.digikey.com/pdf/Data%20Sheets/Yageo%20PDFs/RC0805%20Pb%20Free.pdf | http://media.digikey.com/Renders/Yageo%20Renders/CRSM%20PT0805.jpg | 311-9.1MACT-ND | Digikey | 9C08052A9104JLHFT | Yageo | RES SMD 9.1M OHM 5% 1/8W 0805 | 0 | 0 | Call | 0 | 10 | Cut Tape (CT) | RC0805 | 9.1M | Â±5% | 0.125W, 1/8W | Thick Film | - | Â±200ppm/Â°C | -55Â°C ~ 155Â°C | 0805 (2012 Metric) | 805 | 0.079" L x 0.049" W (2.00mm x 1.25mm) | 0.024" (0.60mm) | 2 | [6 empty] | 9.1MÂ±5%
http://media.digikey.com/pdf/Data%20Sheets/Yageo%20PDFs/RC0805%20Pb%20Free.pdf | http://media.digikey.com/Renders/Yageo%20Renders/CRSM%20PT0805.jpg | 311-91ACT-ND | Digikey | 9C08052A91R0JLHFT | Yageo | RES SMD 91 OHM 5% 1/8W 0805 | 0 | 0 | Call | 0 | 10 | Cut Tape (CT) | RC0805 | 91 | Â±5% | 0.125W, 1/8W | Thick Film | - | Â±200ppm/Â°C | -55Â°C ~ 155Â°C | 0805 (2012 Metric) | 805 | 0.079" L x 0.049" W (2.00mm x 1.25mm) | 0.024" (0.60mm) | 2 | [6 empty] | 91Â±5%
http://media.digikey.com/pdf/Data%20Sheets/Yageo%20PDFs/RC0805%20Pb%20Free.pdf | http://media.digikey.com/Renders/Yageo%20Renders/CRSM%20PT0805.jpg | 311-9.1ACT-ND | Digikey | 9C08052A9R10JGHFT | Yageo | RES SMD 9.1 OHM 5% 1/8W 0805 | 0 | 0 | Call | 0 | 10 | Cut Tape (CT) | RC0805 | 9.1 | Â±5% | 0.125W, 1/8W | Thick Film | - | Â±500ppm/Â°C | -55Â°C ~ 155Â°C | 0805 (2012 Metric) | 805 | 0.079" L x 0.049" W (2.00mm x 1.25mm) | 0.024" (0.60mm) | 2 | [6 empty] | 9.1Â±5%
http://media.digikey.com/pdf/Data%20Sheets/Yageo%20PDFs/RC0805%20Pb%20Free.pdf | http://media.digikey.com/Renders/Yageo%20Renders/CRSM%20PT0805.jpg | 311-100CCT-ND | Digikey | 9C08052A1000FKHFT | Yageo | RES SMD 100 OHM 1% 1/8W 0805 | 0 | 0 | Call | 0 | 10 | Cut Tape (CT) | RC0805 | 100 | Â±1% | 0.125W, 1/8W | Thick Film | - | Â±100ppm/Â°C | -55Â°C ~ 155Â°C | 0805 (2012 Metric) | 805 | 0.079" L x 0.049" W (2.00mm x 1.25mm) | 0.024" (0.60mm) | 2 | [6 empty] | 100Â±1%
http://media.digikey.com/pdf/Data%20Sheets/Yageo%20PDFs/RC0805%20Pb%20Free.pdf | http://media.digikey.com/Renders/Yageo%20Renders/CRSM%20PT0805.jpg | 311-1.00KCCT-ND | Digikey | 9C08052A1001FKHFT | Yageo | RES SMD 1K OHM 1% 1/8W 0805 | 0 | 0 | Call | 0 | 10 | Cut Tape (CT) | RC0805 | 1k | Â±1% | 0.125W, 1/8W | Thick Film | - | Â±100ppm/Â°C | -55Â°C ~ 155Â°C | 0805 (2012 Metric) | 805 | 0.079" L x 0.049" W (2.00mm x 1.25mm) | 0.024" (0.60mm) | 2 | [6 empty] | 1kÂ±1%
http://media.digikey.com/pdf/Data%20Sheets/Yageo%20PDFs/RC0805%20Pb%20Free.pdf | http://media.digikey.com/Renders/Yageo%20Renders/CRSM%20PT0805.jpg | 311-10.0KCCT-ND | Digikey | 9C08052A1002FKHFT | Yageo | RES SMD 10K OHM 1% 1/8W 0805 | 0 | 0 | Call | 0 | 10 | Cut Tape (CT) | RC0805 | 10k | Â±1% | 0.125W, 1/8W | Thick Film | - | Â±100ppm/Â°C | -55Â°C ~ 155Â°C | 0805 (2012 Metric) | 805 | 0.079" L x 0.049" W (2.00mm x 1.25mm) | 0.024" (0.60mm) | 2 | [6 empty] | 10kÂ±1%
http://media.digikey.com/pdf/Data%20Sheets/Yageo%20PDFs/RC0805%20Pb%20Free.pdf | http://media.digikey.com/Renders/Yageo%20Renders/CRSM%20PT0805.jpg | 311-100KCCT-ND | Digikey | 9C08052A1003FKHFT | Yageo | RES SMD 100K OHM 1% 1/8W 0805 | 0 | 0 | Call | 0 | 10 | Cut Tape (CT) | RC0805 | 100k | Â±1% | 0.125W, 1/8W | Thick Film | - | Â±100ppm/Â°C | -55Â°C ~ 155Â°C | 0805 (2012 Metric) | 805 | 0.079" L x 0.049" W (2.00mm x 1.25mm) | 0.024" (0.60mm) | 2 | [6 empty] | 100kÂ±1%
http://media.digikey.com/pdf/Data%20Sheets/Yageo%20PDFs/RC0805%20Pb%20Free.pdf | http://media.digikey.com/Renders/Yageo%20Renders/CRSM%20PT0805.jpg | 311-1.00MCCT-ND | Digikey | 9C08052A1004FKHFT | Yageo | RES SMD 1M OHM 1% 1/8W 0805 | 0 | 0 | Call | 0 | 10 | Cut Tape (CT) | RC0805 | 1M | Â±1% | 0.125W, 1/8W | Thick Film | - | Â±100ppm/Â°C | -55Â°C ~ 155Â°C | 0805 (2012 Metric) | 805 | 0.079" L x 0.049" W (2.00mm x 1.25mm) | 0.024" (0.60mm) | 2 | [6 empty] | 1MÂ±1%
http://media.digikey.com/pdf/Data%20Sheets/Yageo%20PDFs/RC0805%20Pb%20Free.pdf | http://media.digikey.com/Renders/Yageo%20Renders/CRSM%20PT0805.jpg | 311-10.0MCCT-ND | Digikey | 9C08052A1005FKHFT | Yageo | RES SMD 10M OHM 1% 1/8W 0805 | 0 | 0 | Call | 0 | 10 | Cut Tape (CT) | RC0805 | 10M | Â±1% | 0.125W, 1/8W | Thick Film | - | Â±100ppm/Â°C | -55Â°C ~ 155Â°C | 0805 (2012 Metric) | 805 | 0.079" L x 0.049" W (2.00mm x 1.25mm) | 0.024" (0.60mm) | 2 | [6 empty] | 10MÂ±1%
http://media.digikey.com/pdf/Data%20Sheets/Yageo%20PDFs/RC0805%20Pb%20Free.pdf | http://media.digikey.com/Renders/Yageo%20Renders/CRSM%20PT0805.jpg | 311-102CCT-ND | Digikey | 9C08052A1020FKHFT | Yageo | RES SMD 102 OHM 1% 1/8W 0805 | 0 | 0 | Call | 0 | 10 | Cut Tape (CT) | RC0805 | 102 | Â±1% | 0.125W, 1/8W | Thick Film | - | Â±100ppm/Â°C | -55Â°C ~ 155Â°C | 0805 (2012 Metric) | 805 | 0.079" L x 0.049" W (2.00mm x 1.25mm) | 0.024" (0.60mm) | 2 | [6 empty] | 102Â±1%
http://media.digikey.com/pdf/Data%20Sheets/Yageo%20PDFs/RC0805%20Pb%20Free.pdf | http://media.digikey.com/Renders/Yageo%20Renders/CRSM%20PT0805.jpg | 311-1.02KCCT-ND | Digikey | 9C08052A1021FKHFT | Yageo | RES SMD 1.02K OHM 1% 1/8W 0805 | 0 | 0 | Call | 0 | 10 | Cut Tape (CT) | RC0805 | 1.02k | Â±1% | 0.125W, 1/8W | Thick Film | - | Â±100ppm/Â°C | -55Â°C ~ 155Â°C | 0805 (2012 Metric) | 805 | 0.079" L x 0.049" W (2.00mm x 1.25mm) | 0.024" (0.60mm) | 2 | [6 empty] | 1.02kÂ±1%
http://media.digikey.com/pdf/Data%20Sheets/Yageo%20PDFs/RC0805%20Pb%20Free.pdf | http://media.digikey.com/Renders/Yageo%20Renders/CRSM%20PT0805.jpg | 311-10.2KCCT-ND | Digikey | 9C08052A1022FKHFT | Yageo | RES SMD 10.2K OHM 1% 1/8W 0805 | 0 | 0 | Call | 0 | 10 | Cut Tape (CT) | RC0805 | 10.2k | Â±1% | 0.125W, 1/8W | Thick Film | - | Â±100ppm/Â°C | -55Â°C ~ 155Â°C | 0805 (2012 Metric) | 805 | 0.079" L x 0.049" W (2.00mm x 1.25mm) | 0.024" (0.60mm) | 2 | [6 empty] | 10.2kÂ±1%
http://media.digikey.com/pdf/Data%20Sheets/Yageo%20PDFs/RC0805%20Pb%20Free.pdf | http://media.digikey.com/Renders/Yageo%20Renders/CRSM%20PT0805.jpg | 311-102KCCT-ND | Digikey | 9C08052A1023FKHFT | Yageo | RES SMD 102K OHM 1% 1/8W 0805 | 0 | 0 | Call | 0 | 10 | Cut Tape (CT) | RC0805 | 102k | Â±1% | 0.125W, 1/8W | Thick Film | - | Â±100ppm/Â°C | -55Â°C ~ 155Â°C | 0805 (2012 Metric) | 805 | 0.079" L x 0.049" W (2.00mm x 1.25mm) | 0.024" (0.60mm) | 2 | [6 empty] | 102kÂ±1%
http://media.digikey.com/pdf/Data%20Sheets/Yageo%20PDFs/RC0805%20Pb%20Free.pdf | http://media.digikey.com/Renders/Yageo%20Renders/CRSM%20PT0805.jpg | 311-1.02MCCT-ND | Digikey | 9C08052A1024FKHFT | Yageo | RES SMD 1.02M OHM 1% 1/8W 0805 | 0 | 0 | Call | 0 | 10 | Cut Tape (CT) | RC0805 | 1.02M | Â±1% | 0.125W, 1/8W | Thick Film | - | Â±100ppm/Â°C | -55Â°C ~ 155Â°C | 0805 (2012 Metric) | 805 | 0.079" L x 0.049" W (2.00mm x 1.25mm) | 0.024" (0.60mm) | 2 | [6 empty] | 1.02MÂ±1%
http://media.digikey.com/pdf/Data%20Sheets/Yageo%20PDFs/RC0805%20Pb%20Free.pdf | http://media.digikey.com/Renders/Yageo%20Renders/CRSM%20PT0805.jpg | 311-105CCT-ND | Digikey | 9C08052A1050FKHFT | Yageo | RES SMD 105 OHM 1% 1/8W 0805 | 0 | 0 | Call | 0 | 10 | Cut Tape (CT) | RC0805 | 105 | Â±1% | 0.125W, 1/8W | Thick Film | - | Â±100ppm/Â°C | -55Â°C ~ 155Â°C | 0805 (2012 Metric) | 805 | 0.079" L x 0.049" W (2.00mm x 1.25mm) | 0.024" (0.60mm) | 2 | [6 empty] | 105Â±1%
http://media.digikey.com/pdf/Data%20Sheets/Yageo%20PDFs/RC0805%20Pb%20Free.pdf | http://media.digikey.com/Renders/Yageo%20Renders/CRSM%20PT0805.jpg | 311-1.05KCCT-ND | Digikey | 9C08052A1051FKHFT | Yageo | RES SMD 1.05K OHM 1% 1/8W 0805 | 0 | 0 | Call | 0 | 10 | Cut Tape (CT) | RC0805 | 1.05k | Â±1% | 0.125W, 1/8W | Thick Film | - | Â±100ppm/Â°C | -55Â°C ~ 155Â°C | 0805 (2012 Metric) | 805 | 0.079" L x 0.049" W (2.00mm x 1.25mm) | 0.024" (0.60mm) | 2 | [6 empty] | 1.05kÂ±1%
http://media.digikey.com/pdf/Data%20Sheets/Yageo%20PDFs/RC0805%20Pb%20Free.pdf | http://media.digikey.com/Renders/Yageo%20Renders/CRSM%20PT0805.jpg | 311-10.5KCCT-ND | Digikey | 9C08052A1052FKHFT | Yageo | RES SMD 10.5K OHM 1% 1/8W 0805 | 0 | 0 | Call | 0 | 10 | Cut Tape (CT) | RC0805 | 10.5k | Â±1% | 0.125W, 1/8W | Thick Film | - | Â±100ppm/Â°C | -55Â°C ~ 155Â°C | 0805 (2012 Metric) | 805 | 0.079" L x 0.049" W (2.00mm x 1.25mm) | 0.024" (0.60mm) | 2 | [6 empty] | 10.5kÂ±1%
http://media.digikey.com/pdf/Data%20Sheets/Yageo%20PDFs/RC0805%20Pb%20Free.pdf | http://media.digikey.com/Renders/Yageo%20Renders/CRSM%20PT0805.jpg | 311-105KCCT-ND | Digikey | 9C08052A1053FKHFT | Yageo | RES SMD 105K OHM 1% 1/8W 0805 | 0 | 0 | Call | 0 | 10 | Cut Tape (CT) | RC0805 | 105k | Â±1% | 0.125W, 1/8W | Thick Film | - | Â±100ppm/Â°C | -55Â°C ~ 155Â°C | 0805 (2012 Metric) | 805 | 0.079" L x 0.049" W (2.00mm x 1.25mm) | 0.024" (0.60mm) | 2 | [6 empty] | 105kÂ±1%
http://media.digikey.com/pdf/Data%20Sheets/Yageo%20PDFs/RC0805%20Pb%20Free.pdf | http://media.digikey.com/Renders/Yageo%20Renders/CRSM%20PT0805.jpg | 311-1.05MCCT-ND | Digikey | 9C08052A1054FKHFT | Yageo | RES SMD 1.05M OHM 1% 1/8W 0805 | 0 | 0 | Call | 0 | 10 | Cut Tape (CT) | RC0805 | 1.05M | Â±1% | 0.125W, 1/8W | Thick Film | - | Â±100ppm/Â°C | -55Â°C ~ 155Â°C | 0805 (2012 Metric) | 805 | 0.079" L x 0.049" W (2.00mm x 1.25mm) | 0.024" (0.60mm) | 2 | [6 empty] | 1.05MÂ±1%
http://media.digikey.com/pdf/Data%20Sheets/Yageo%20PDFs/RC0805%20Pb%20Free.pdf | http://media.digikey.com/Renders/Yageo%20Renders/CRSM%20PT0805.jpg | 311-107CCT-ND | Digikey | 9C08052A1070FKHFT | Yageo | RES SMD 107 OHM 1% 1/8W 0805 | 0 | 0 | Call | 0 | 10 | Cut Tape (CT) | RC0805 | 107 | Â±1% | 0.125W, 1/8W | Thick Film | - | Â±100ppm/Â°C | -55Â°C ~ 155Â°C | 0805 (2012 Metric) | 805 | 0.079" L x 0.049" W (2.00mm x 1.25mm) | 0.024" (0.60mm) | 2 | [6 empty] | 107Â±1%
http://media.digikey.com/pdf/Data%20Sheets/Yageo%20PDFs/RC0805%20Pb%20Free.pdf | http://media.digikey.com/Renders/Yageo%20Renders/CRSM%20PT0805.jpg | 311-1.07KCCT-ND | Digikey | 9C08052A1071FKHFT | Yageo | RES SMD 1.07K OHM 1% 1/8W 0805 | 0 | 0 | Call | 0 | 10 | Cut Tape (CT) | RC0805 | 1.07k | Â±1% | 0.125W, 1/8W | Thick Film | - | Â±100ppm/Â°C | -55Â°C ~ 155Â°C | 0805 (2012 Metric) | 805 | 0.079" L x 0.049" W (2.00mm x 1.25mm) | 0.024" (0.60mm) | 2 | [6 empty] | 1.07kÂ±1%
http://media.digikey.com/pdf/Data%20Sheets/Yageo%20PDFs/RC0805%20Pb%20Free.pdf | http://media.digikey.com/Renders/Yageo%20Renders/CRSM%20PT0805.jpg | 311-10.7KCCT-ND | Digikey | 9C08052A1072FKHFT | Yageo | RES SMD 10.7K OHM 1% 1/8W 0805 | 0 | 0 | Call | 0 | 10 | Cut Tape (CT) | RC0805 | 10.7k | Â±1% | 0.125W, 1/8W | Thick Film | - | Â±100ppm/Â°C | -55Â°C ~ 155Â°C | 0805 (2012 Metric) | 805 | 0.079" L x 0.049" W (2.00mm x 1.25mm) | 0.024" (0.60mm) | 2 | [6 empty] | 10.7kÂ±1%
http://media.digikey.com/pdf/Data%20Sheets/Yageo%20PDFs/RC0805%20Pb%20Free.pdf | http://media.digikey.com/Renders/Yageo%20Renders/CRSM%20PT0805.jpg | 311-107KCCT-ND | Digikey | 9C08052A1073FKHFT | Yageo | RES SMD 107K OHM 1% 1/8W 0805 | 0 | 0 | Call | 0 | 10 | Cut Tape (CT) | RC0805 | 107k | Â±1% | 0.125W, 1/8W | Thick Film | - | Â±100ppm/Â°C | -55Â°C ~ 155Â°C | 0805 (2012 Metric) | 805 | 0.079" L x 0.049" W (2.00mm x 1.25mm) | 0.024" (0.60mm) | 2 | [6 empty] | 107kÂ±1%
http://media.digikey.com/pdf/Data%20Sheets/Yageo%20PDFs/RC0805%20Pb%20Free.pdf | http://media.digikey.com/Renders/Yageo%20Renders/CRSM%20PT0805.jpg | 311-10.0CCT-ND | Digikey | 9C08052A10R0FKHFT | Yageo | RES SMD 10 OHM 1% 1/8W 0805 | 0 | 0 | Call | 0 | 10 | Cut Tape (CT) | RC0805 | 10 | Â±1% | 0.125W, 1/8W | Thick Film | - | Â±200ppm/Â°C | -55Â°C ~ 155Â°C | 0805 (2012 Metric) | 805 | 0.079" L x 0.049" W (2.00mm x 1.25mm) | 0.024" (0.60mm) | 2 | [6 empty] | 10Â±1%
http://media.digikey.com/pdf/Data%20Sheets/Yageo%20PDFs/RC0805%20Pb%20Free.pdf | http://media.digikey.com/Renders/Yageo%20Renders/CRSM%20PT0805.jpg | 311-10.2CCT-ND | Digikey | 9C08052A10R2FKHFT | Yageo | RES SMD 10.2 OHM 1% 1/8W 0805 | 0 | 0 | Call | 0 | 10 | Cut Tape (CT) | RC0805 | 10.2 | Â±1% | 0.125W, 1/8W | Thick Film | - | Â±100ppm/Â°C | -55Â°C ~ 155Â°C | 0805 (2012 Metric) | 805 | 0.079" L x 0.049" W (2.00mm x 1.25mm) | 0.024" (0.60mm) | 2 | [6 empty] | 10.2Â±1%
http://media.digikey.com/pdf/Data%20Sheets/Yageo%20PDFs/RC0805%20Pb%20Free.pdf | http://media.digikey.com/Renders/Yageo%20Renders/CRSM%20PT0805.jpg | 311-10.5CCT-ND | Digikey | 9C08052A10R5FKHFT | Yageo | RES SMD 10.5 OHM 1% 1/8W 0805 | 0 | 0 | Call | 0 | 10 | Cut Tape (CT) | RC0805 | 10.5 | Â±1% | 0.125W, 1/8W | Thick Film | - | Â±100ppm/Â°C | -55Â°C ~ 155Â°C | 0805 (2012 Metric) | 805 | 0.079" L x 0.049" W (2.00mm x 1.25mm) | 0.024" (0.60mm) | 2 | [6 empty] | 10.5Â±1%
http://media.digikey.com/pdf/Data%20Sheets/Yageo%20PDFs/RC0805%20Pb%20Free.pdf | http://media.digikey.com/Renders/Yageo%20Renders/CRSM%20PT0805.jpg | 311-10.7CCT-ND | Digikey | 9C08052A10R7FKHFT | Yageo | RES SMD 10.7 OHM 1% 1/8W 0805 | 0 | 0 | Call | 0 | 10 | Cut Tape (CT) | RC0805 | 10.7 | Â±1% | 0.125W, 1/8W | Thick Film | - | Â±100ppm/Â°C | -55Â°C ~ 155Â°C | 0805 (2012 Metric) | 805 | 0.079" L x 0.049" W (2.00mm x 1.25mm) | 0.024" (0.60mm) | 2 | [6 empty] | 10.7Â±1%
http://media.digikey.com/pdf/Data%20Sheets/Yageo%20PDFs/RC0805%20Pb%20Free.pdf | http://media.digikey.com/Renders/Yageo%20Renders/CRSM%20PT0805.jpg | 311-110CCT-ND | Digikey | 9C08052A1100FKHFT | Yageo | RES SMD 110 OHM 1% 1/8W 0805 | 0 | 0 | Call | 0 | 10 | Cut Tape (CT) | RC0805 | 110 | Â±1% | 0.125W, 1/8W | Thick Film | - | Â±100ppm/Â°C | -55Â°C ~ 155Â°C | 0805 (2012 Metric) | 805 | 0.079" L x 0.049" W (2.00mm x 1.25mm) | 0.024" (0.60mm) | 2 | [6 empty] | 110Â±1%
http://media.digikey.com/pdf/Data%20Sheets/Yageo%20PDFs/RC0805%20Pb%20Free.pdf | http://media.digikey.com/Renders/Yageo%20Renders/CRSM%20PT0805.jpg | 311-1.10KCCT-ND | Digikey | 9C08052A1101FKHFT | Yageo | RES SMD 1.1K OHM 1% 1/8W 0805 | 0 | 0 | Call | 0 | 10 | Cut Tape (CT) | RC0805 | 1.1k | Â±1% | 0.125W, 1/8W | Thick Film | - | Â±100ppm/Â°C | -55Â°C ~ 155Â°C | 0805 (2012 Metric) | 805 | 0.079" L x 0.049" W (2.00mm x 1.25mm) | 0.024" (0.60mm) | 2 | [6 empty] | 1.1kÂ±1%
http://media.digikey.com/pdf/Data%20Sheets/Yageo%20PDFs/RC0805%20Pb%20Free.pdf | http://media.digikey.com/Renders/Yageo%20Renders/CRSM%20PT0805.jpg | 311-11.0KCCT-ND | Digikey | 9C08052A1102FKHFT | Yageo | RES SMD 11K OHM 1% 1/8W 0805 | 0 | 0 | Call | 0 | 10 | Cut Tape (CT) | RC0805 | 11k | Â±1% | 0.125W, 1/8W | Thick Film | - | Â±100ppm/Â°C | -55Â°C ~ 155Â°C | 0805 (2012 Metric) | 805 | 0.079" L x 0.049" W (2.00mm x 1.25mm) | 0.024" (0.60mm) | 2 | [6 empty] | 11kÂ±1%
http://media.digikey.com/pdf/Data%20Sheets/Yageo%20PDFs/RC0805%20Pb%20Free.pdf | http://media.digikey.com/Renders/Yageo%20Renders/CRSM%20PT0805.jpg | 311-110KCCT-ND | Digikey | 9C08052A1103FKHFT | Yageo | RES SMD 110K OHM 1% 1/8W 0805 | 0 | 0 | Call | 0 | 10 | Cut Tape (CT) | RC0805 | 110k | Â±1% | 0.125W, 1/8W | Thick Film | - | Â±100ppm/Â°C | -55Â°C ~ 155Â°C | 0805 (2012 Metric) | 805 | 0.079" L x 0.049" W (2.00mm x 1.25mm) | 0.024" (0.60mm) | 2 | [6 empty] | 110kÂ±1%
http://media.digikey.com/pdf/Data%20Sheets/Yageo%20PDFs/RC0805%20Pb%20Free.pdf | http://media.digikey.com/Renders/Yageo%20Renders/CRSM%20PT0805.jpg | 311-1.10MCCT-ND | Digikey | 9C08052A1104FKHFT | Yageo | RES SMD 1.1M OHM 1% 1/8W 0805 | 0 | 0 | Call | 0 | 10 | Cut Tape (CT) | RC0805 | 1.1M | Â±1% | 0.125W, 1/8W | Thick Film | - | Â±100ppm/Â°C | -55Â°C ~ 155Â°C | 0805 (2012 Metric) | 805 | 0.079" L x 0.049" W (2.00mm x 1.25mm) | 0.024" (0.60mm) | 2 | [6 empty] | 1.1MÂ±1%
http://media.digikey.com/pdf/Data%20Sheets/Yageo%20PDFs/RC0805%20Pb%20Free.pdf | http://media.digikey.com/Renders/Yageo%20Renders/CRSM%20PT0805.jpg | 311-113CCT-ND | Digikey | 9C08052A1130FKHFT | Yageo | RES SMD 113 OHM 1% 1/8W 0805 | 0 | 0 | Call | 0 | 10 | Cut Tape (CT) | RC0805 | 113 | Â±1% | 0.125W, 1/8W | Thick Film | - | Â±100ppm/Â°C | -55Â°C ~ 155Â°C | 0805 (2012 Metric) | 805 | 0.079" L x 0.049" W (2.00mm x 1.25mm) | 0.024" (0.60mm) | 2 | [6 empty] | 113Â±1%
http://media.digikey.com/pdf/Data%20Sheets/Yageo%20PDFs/RC0805%20Pb%20Free.pdf | http://media.digikey.com/Renders/Yageo%20Renders/CRSM%20PT0805.jpg | 311-1.13KCCT-ND | Digikey | 9C08052A1131FKHFT | Yageo | RES SMD 1.13K OHM 1% 1/8W 0805 | 0 | 0 | Call | 0 | 10 | Cut Tape (CT) | RC0805 | 1.13k | Â±1% | 0.125W, 1/8W | Thick Film | - | Â±100ppm/Â°C | -55Â°C ~ 155Â°C | 0805 (2012 Metric) | 805 | 0.079" L x 0.049" W (2.00mm x 1.25mm) | 0.024" (0.60mm) | 2 | [6 empty] | 1.13kÂ±1%
http://media.digikey.com/pdf/Data%20Sheets/Yageo%20PDFs/RC0805%20Pb%20Free.pdf | http://media.digikey.com/Renders/Yageo%20Renders/CRSM%20PT0805.jpg | 311-11.3KCCT-ND | Digikey | 9C08052A1132FKHFT | Yageo | RES SMD 11.3K OHM 1% 1/8W 0805 | 0 | 0 | Call | 0 | 10 | Cut Tape (CT) | RC0805 | 11.3k | Â±1% | 0.125W, 1/8W | Thick Film | - | Â±100ppm/Â°C | -55Â°C ~ 155Â°C | 0805 (2012 Metric) | 805 | 0.079" L x 0.049" W (2.00mm x 1.25mm) | 0.024" (0.60mm) | 2 | [6 empty] | 11.3kÂ±1%
http://media.digikey.com/pdf/Data%20Sheets/Yageo%20PDFs/RC0805%20Pb%20Free.pdf | http://media.digikey.com/Renders/Yageo%20Renders/CRSM%20PT0805.jpg | 311-113KCCT-ND | Digikey | 9C08052A1133FKHFT | Yageo | RES SMD 113K OHM 1% 1/8W 0805 | 0 | 0 | Call | 0 | 10 | Cut Tape (CT) | RC0805 | 113k | Â±1% | 0.125W, 1/8W | Thick Film | - | Â±100ppm/Â°C | -55Â°C ~ 155Â°C | 0805 (2012 Metric) | 805 | 0.079" L x 0.049" W (2.00mm x 1.25mm) | 0.024" (0.60mm) | 2 | [6 empty] | 113kÂ±1%
http://media.digikey.com/pdf/Data%20Sheets/Yageo%20PDFs/RC0805%20Pb%20Free.pdf | http://media.digikey.com/Renders/Yageo%20Renders/CRSM%20PT0805.jpg | 311-1.13MCCT-ND | Digikey | 9C08052A1134FKHFT | Yageo | RES SMD 1.13M OHM 1% 1/8W 0805 | 0 | 0 | Call | 0 | 10 | Cut Tape (CT) | RC0805 | 1.13M | Â±1% | 0.125W, 1/8W | Thick Film | - | Â±100ppm/Â°C | -55Â°C ~ 155Â°C | 0805 (2012 Metric) | 805 | 0.079" L x 0.049" W (2.00mm x 1.25mm) | 0.024" (0.60mm) | 2 | [6 empty] | 1.13MÂ±1%
http://media.digikey.com/pdf/Data%20Sheets/Yageo%20PDFs/RC0805%20Pb%20Free.pdf | http://media.digikey.com/Renders/Yageo%20Renders/CRSM%20PT0805.jpg | 311-115CCT-ND | Digikey | 9C08052A1150FKHFT | Yageo | RES SMD 115 OHM 1% 1/8W 0805 | 0 | 0 | Call | 0 | 10 | Cut Tape (CT) | RC0805 | 115 | Â±1% | 0.125W, 1/8W | Thick Film | - | Â±100ppm/Â°C | -55Â°C ~ 155Â°C | 0805 (2012 Metric) | 805 | 0.079" L x 0.049" W (2.00mm x 1.25mm) | 0.024" (0.60mm) | 2 | [6 empty] | 115Â±1%
http://media.digikey.com/pdf/Data%20Sheets/Yageo%20PDFs/RC0805%20Pb%20Free.pdf | http://media.digikey.com/Renders/Yageo%20Renders/CRSM%20PT0805.jpg | 311-1.15KCCT-ND | Digikey | 9C08052A1151FKHFT | Yageo | RES SMD 1.15K OHM 1% 1/8W 0805 | 0 | 0 | Call | 0 | 10 | Cut Tape (CT) | RC0805 | 1.15k | Â±1% | 0.125W, 1/8W | Thick Film | - | Â±100ppm/Â°C | -55Â°C ~ 155Â°C | 0805 (2012 Metric) | 805 | 0.079" L x 0.049" W (2.00mm x 1.25mm) | 0.024" (0.60mm) | 2 | [6 empty] | 1.15kÂ±1%
http://media.digikey.com/pdf/Data%20Sheets/Yageo%20PDFs/RC0805%20Pb%20Free.pdf | http://media.digikey.com/Renders/Yageo%20Renders/CRSM%20PT0805.jpg | 311-11.5KCCT-ND | Digikey | 9C08052A1152FKHFT | Yageo | RES SMD 11.5K OHM 1% 1/8W 0805 | 0 | 0 | Call | 0 | 10 | Cut Tape (CT) | RC0805 | 11.5k | Â±1% | 0.125W, 1/8W | Thick Film | - | Â±100ppm/Â°C | -55Â°C ~ 155Â°C | 0805 (2012 Metric) | 805 | 0.079" L x 0.049" W (2.00mm x 1.25mm) | 0.024" (0.60mm) | 2 | [6 empty] | 11.5kÂ±1%
http://media.digikey.com/pdf/Data%20Sheets/Yageo%20PDFs/RC0805%20Pb%20Free.pdf | http://media.digikey.com/Renders/Yageo%20Renders/CRSM%20PT0805.jpg | 311-115KCCT-ND | Digikey | 9C08052A1153FKHFT | Yageo | RES SMD 115K OHM 1% 1/8W 0805 | 0 | 0 | Call | 0 | 10 | Cut Tape (CT) | RC0805 | 115k | Â±1% | 0.125W, 1/8W | Thick Film | - | Â±100ppm/Â°C | -55Â°C ~ 155Â°C | 0805 (2012 Metric) | 805 | 0.079" L x 0.049" W (2.00mm x 1.25mm) | 0.024" (0.60mm) | 2 | [6 empty] | 115kÂ±1%
http://media.digikey.com/pdf/Data%20Sheets/Yageo%20PDFs/RC0805%20Pb%20Free.pdf | http://media.digikey.com/Renders/Yageo%20Renders/CRSM%20PT0805.jpg | 311-1.15MCCT-ND | Digikey | 9C08052A1154FKHFT | Yageo | RES SMD 1.15M OHM 1% 1/8W 0805 | 0 | 0 | Call | 0 | 10 | Cut Tape (CT) | RC0805 | 1.15M | Â±1% | 0.125W, 1/8W | Thick Film | - | Â±100ppm/Â°C | -55Â°C ~ 155Â°C | 0805 (2012 Metric) | 805 | 0.079" L x 0.049" W (2.00mm x 1.25mm) | 0.024" (0.60mm) | 2 | [6 empty] | 1.15MÂ±1%
http://media.digikey.com/pdf/Data%20Sheets/Yageo%20PDFs/RC0805%20Pb%20Free.pdf | http://media.digikey.com/Renders/Yageo%20Renders/CRSM%20PT0805.jpg | 311-118CCT-ND | Digikey | 9C08052A1180FKHFT | Yageo | RES SMD 118 OHM 1% 1/8W 0805 | 0 | 0 | Call | 0 | 10 | Cut Tape (CT) | RC0805 | 118 | Â±1% | 0.125W, 1/8W | Thick Film | - | Â±100ppm/Â°C | -55Â°C ~ 155Â°C | 0805 (2012 Metric) | 805 | 0.079" L x 0.049" W (2.00mm x 1.25mm) | 0.024" (0.60mm) | 2 | [6 empty] | 118Â±1%
http://media.digikey.com/pdf/Data%20Sheets/Yageo%20PDFs/RC0805%20Pb%20Free.pdf | http://media.digikey.com/Renders/Yageo%20Renders/CRSM%20PT0805.jpg | 311-1.18KCCT-ND | Digikey | 9C08052A1181FKHFT | Yageo | RES SMD 1.18K OHM 1% 1/8W 0805 | 0 | 0 | Call | 0 | 10 | Cut Tape (CT) | RC0805 | 1.18k | Â±1% | 0.125W, 1/8W | Thick Film | - | Â±100ppm/Â°C | -55Â°C ~ 155Â°C | 0805 (2012 Metric) | 805 | 0.079" L x 0.049" W (2.00mm x 1.25mm) | 0.024" (0.60mm) | 2 | [6 empty] | 1.18kÂ±1%
http://media.digikey.com/pdf/Data%20Sheets/Yageo%20PDFs/RC0805%20Pb%20Free.pdf | http://media.digikey.com/Renders/Yageo%20Renders/CRSM%20PT0805.jpg | 311-11.8KCCT-ND | Digikey | 9C08052A1182FKHFT | Yageo | RES SMD 11.8K OHM 1% 1/8W 0805 | 0 | 0 | Call | 0 | 10 | Cut Tape (CT) | RC0805 | 11.8k | Â±1% | 0.125W, 1/8W | Thick Film | - | Â±100ppm/Â°C | -55Â°C ~ 155Â°C | 0805 (2012 Metric) | 805 | 0.079" L x 0.049" W (2.00mm x 1.25mm) | 0.024" (0.60mm) | 2 | [6 empty] | 11.8kÂ±1%
http://media.digikey.com/pdf/Data%20Sheets/Yageo%20PDFs/RC0805%20Pb%20Free.pdf | http://media.digikey.com/Renders/Yageo%20Renders/CRSM%20PT0805.jpg | 311-118KCCT-ND | Digikey | 9C08052A1183FKHFT | Yageo | RES SMD 118K OHM 1% 1/8W 0805 | 0 | 0 | Call | 0 | 10 | Cut Tape (CT) | RC0805 | 118k | Â±1% | 0.125W, 1/8W | Thick Film | - | Â±100ppm/Â°C | -55Â°C ~ 155Â°C | 0805 (2012 Metric) | 805 | 0.079" L x 0.049" W (2.00mm x 1.25mm) | 0.024" (0.60mm) | 2 | [6 empty] | 118kÂ±1%
http://media.digikey.com/pdf/Data%20Sheets/Yageo%20PDFs/RC0805%20Pb%20Free.pdf | http://media.digikey.com/Renders/Yageo%20Renders/CRSM%20PT0805.jpg | 311-1.18MCCT-ND | Digikey | 9C08052A1184FKHFT | Yageo | RES SMD 1.18M OHM 1% 1/8W 0805 | 0 | 0 | Call | 0 | 10 | Cut Tape (CT) | RC0805 | 1.18M | Â±1% | 0.125W, 1/8W | Thick Film | - | Â±100ppm/Â°C | -55Â°C ~ 155Â°C | 0805 (2012 Metric) | 805 | 0.079" L x 0.049" W (2.00mm x 1.25mm) | 0.024" (0.60mm) | 2 | [6 empty] | 1.18MÂ±1%
http://media.digikey.com/pdf/Data%20Sheets/Yageo%20PDFs/RC0805%20Pb%20Free.pdf | http://media.digikey.com/Renders/Yageo%20Renders/CRSM%20PT0805.jpg | 311-11.0CCT-ND | Digikey | 9C08052A11R0FKHFT | Yageo | RES SMD 11 OHM 1% 1/8W 0805 | 0 | 0 | Call | 0 | 10 | Cut Tape (CT) | RC0805 | 11 | Â±1% | 0.125W, 1/8W | Thick Film | - | Â±100ppm/Â°C | -55Â°C ~ 155Â°C | 0805 (2012 Metric) | 805 | 0.079" L x 0.049" W (2.00mm x 1.25mm) | 0.024" (0.60mm) | 2 | [6 empty] | 11Â±1%
http://media.digikey.com/pdf/Data%20Sheets/Yageo%20PDFs/RC0805%20Pb%20Free.pdf | http://media.digikey.com/Renders/Yageo%20Renders/CRSM%20PT0805.jpg | 311-11.3CCT-ND | Digikey | 9C08052A11R3FKHFT | Yageo | RES SMD 11.3 OHM 1% 1/8W 0805 | 0 | 0 | Call | 0 | 10 | Cut Tape (CT) | RC0805 | 11.3 | Â±1% | 0.125W, 1/8W | Thick Film | - | Â±100ppm/Â°C | -55Â°C ~ 155Â°C | 0805 (2012 Metric) | 805 | 0.079" L x 0.049" W (2.00mm x 1.25mm) | 0.024" (0.60mm) | 2 | [6 empty] | 11.3Â±1%
http://media.digikey.com/pdf/Data%20Sheets/Yageo%20PDFs/RC0805%20Pb%20Free.pdf | http://media.digikey.com/Renders/Yageo%20Renders/CRSM%20PT0805.jpg | 311-11.5CCT-ND | Digikey | 9C08052A11R5FKHFT | Yageo | RES SMD 11.5 OHM 1% 1/8W 0805 | 0 | 0 | Call | 0 | 10 | Cut Tape (CT) | RC0805 | 11.5 | Â±1% | 0.125W, 1/8W | Thick Film | - | Â±100ppm/Â°C | -55Â°C ~ 155Â°C | 0805 (2012 Metric) | 805 | 0.079" L x 0.049" W (2.00mm x 1.25mm) | 0.024" (0.60mm) | 2 | [6 empty] | 11.5Â±1%
http://media.digikey.com/pdf/Data%20Sheets/Yageo%20PDFs/RC0805%20Pb%20Free.pdf | http://media.digikey.com/Renders/Yageo%20Renders/CRSM%20PT0805.jpg | 311-11.8CCT-ND | Digikey | 9C08052A11R8FKHFT | Yageo | RES SMD 11.8 OHM 1% 1/8W 0805 | 0 | 0 | Call | 0 | 10 | Cut Tape (CT) | RC0805 | 11.8 | Â±1% | 0.125W, 1/8W | Thick Film | - | Â±100ppm/Â°C | -55Â°C ~ 155Â°C | 0805 (2012 Metric) | 805 | 0.079" L x 0.049" W (2.00mm x 1.25mm) | 0.024" (0.60mm) | 2 | [6 empty] | 11.8Â±1%
http://media.digikey.com/pdf/Data%20Sheets/Yageo%20PDFs/RC0805%20Pb%20Free.pdf | http://media.digikey.com/Renders/Yageo%20Renders/CRSM%20PT0805.jpg | 311-120CCT-ND | Digikey | 9C08052A1200FKHFT | Yageo | RES SMD 120 OHM 1% 1/8W 0805 | 0 | 0 | Call | 0 | 10 | Cut Tape (CT) | RC0805 | 120 | Â±1% | 0.125W, 1/8W | Thick Film | - | Â±100ppm/Â°C | -55Â°C ~ 155Â°C | 0805 (2012 Metric) | 805 | 0.079" L x 0.049" W (2.00mm x 1.25mm) | 0.024" (0.60mm) | 2 | [6 empty] | 120Â±1%
http://media.digikey.com/pdf/Data%20Sheets/Yageo%20PDFs/RC0805%20Pb%20Free.pdf | http://media.digikey.com/Renders/Yageo%20Renders/CRSM%20PT0805.jpg | 311-1.20KCCT-ND | Digikey | 9C08052A1201FKHFT | Yageo | RES SMD 1.2K OHM 1% 1/8W 0805 | 0 | 0 | Call | 0 | 10 | Cut Tape (CT) | RC0805 | 1.2k | Â±1% | 0.125W, 1/8W | Thick Film | - | Â±100ppm/Â°C | -55Â°C ~ 155Â°C | 0805 (2012 Metric) | 805 | 0.079" L x 0.049" W (2.00mm x 1.25mm) | 0.024" (0.60mm) | 2 | [6 empty] | 1.2kÂ±1%
http://media.digikey.com/pdf/Data%20Sheets/Yageo%20PDFs/RC0805%20Pb%20Free.pdf | http://media.digikey.com/Renders/Yageo%20Renders/CRSM%20PT0805.jpg | 311-12.0KCCT-ND | Digikey | 9C08052A1202FKHFT | Yageo | RES SMD 12K OHM 1% 1/8W 0805 | 0 | 0 | Call | 0 | 10 | Cut Tape (CT) | RC0805 | 12k | Â±1% | 0.125W, 1/8W | Thick Film | - | Â±100ppm/Â°C | -55Â°C ~ 155Â°C | 0805 (2012 Metric) | 805 | 0.079" L x 0.049" W (2.00mm x 1.25mm) | 0.024" (0.60mm) | 2 | [6 empty] | 12kÂ±1%
http://media.digikey.com/pdf/Data%20Sheets/Yageo%20PDFs/RC0805%20Pb%20Free.pdf | http://media.digikey.com/Renders/Yageo%20Renders/CRSM%20PT0805.jpg | 311-120KCCT-ND | Digikey | 9C08052A1203FKHFT | Yageo | RES SMD 120K OHM 1% 1/8W 0805 | 0 | 0 | Call | 0 | 10 | Cut Tape (CT) | RC0805 | 120k | Â±1% | 0.125W, 1/8W | Thick Film | - | Â±100ppm/Â°C | -55Â°C ~ 155Â°C | 0805 (2012 Metric) | 805 | 0.079" L x 0.049" W (2.00mm x 1.25mm) | 0.024" (0.60mm) | 2 | [6 empty] | 120kÂ±1%
http://media.digikey.com/pdf/Data%20Sheets/Yageo%20PDFs/RC0805%20Pb%20Free.pdf | http://media.digikey.com/Renders/Yageo%20Renders/CRSM%20PT0805.jpg | 311-1.20MCCT-ND | Digikey | 9C08052A1204FKHFT | Yageo | RES SMD 1.2M OHM 1% 1/8W 0805 | 0 | 0 | Call | 0 | 10 | Cut Tape (CT) | RC0805 | 1.2M | Â±1% | 0.125W, 1/8W | Thick Film | - | Â±100ppm/Â°C | -55Â°C ~ 155Â°C | 0805 (2012 Metric) | 805 | 0.079" L x 0.049" W (2.00mm x 1.25mm) | 0.024" (0.60mm) | 2 | [6 empty] | 1.2MÂ±1%
http://media.digikey.com/pdf/Data%20Sheets/Yageo%20PDFs/RC0805%20Pb%20Free.pdf | http://media.digikey.com/Renders/Yageo%20Renders/CRSM%20PT0805.jpg | 311-121CCT-ND | Digikey | 9C08052A1210FKHFT | Yageo | RES SMD 121 OHM 1% 1/8W 0805 | 0 | 0 | Call | 0 | 10 | Cut Tape (CT) | RC0805 | 121 | Â±1% | 0.125W, 1/8W | Thick Film | - | Â±100ppm/Â°C | -55Â°C ~ 155Â°C | 0805 (2012 Metric) | 805 | 0.079" L x 0.049" W (2.00mm x 1.25mm) | 0.024" (0.60mm) | 2 | [6 empty] | 121Â±1%
http://media.digikey.com/pdf/Data%20Sheets/Yageo%20PDFs/RC0805%20Pb%20Free.pdf | http://media.digikey.com/Renders/Yageo%20Renders/CRSM%20PT0805.jpg | 311-1.21KCCT-ND | Digikey | 9C08052A1211FKHFT | Yageo | RES SMD 1.21K OHM 1% 1/8W 0805 | 0 | 0 | Call | 0 | 10 | Cut Tape (CT) | RC0805 | 1.21k | Â±1% | 0.125W, 1/8W | Thick Film | - | Â±100ppm/Â°C | -55Â°C ~ 155Â°C | 0805 (2012 Metric) | 805 | 0.079" L x 0.049" W (2.00mm x 1.25mm) | 0.024" (0.60mm) | 2 | [6 empty] | 1.21kÂ±1%
http://media.digikey.com/pdf/Data%20Sheets/Yageo%20PDFs/RC0805%20Pb%20Free.pdf | http://media.digikey.com/Renders/Yageo%20Renders/CRSM%20PT0805.jpg | 311-12.1KCCT-ND | Digikey | 9C08052A1212FKHFT | Yageo | RES SMD 12.1K OHM 1% 1/8W 0805 | 0 | 0 | Call | 0 | 10 | Cut Tape (CT) | RC0805 | 12.1k | Â±1% | 0.125W, 1/8W | Thick Film | - | Â±100ppm/Â°C | -55Â°C ~ 155Â°C | 0805 (2012 Metric) | 805 | 0.079" L x 0.049" W (2.00mm x 1.25mm) | 0.024" (0.60mm) | 2 | [6 empty] | 12.1kÂ±1%
http://media.digikey.com/pdf/Data%20Sheets/Yageo%20PDFs/RC0805%20Pb%20Free.pdf | http://media.digikey.com/Renders/Yageo%20Renders/CRSM%20PT0805.jpg | 311-121KCCT-ND | Digikey | 9C08052A1213FKHFT | Yageo | RES SMD 121K OHM 1% 1/8W 0805 | 0 | 0 | Call | 0 | 10 | Cut Tape (CT) | RC0805 | 121k | Â±1% | 0.125W, 1/8W | Thick Film | - | Â±100ppm/Â°C | -55Â°C ~ 155Â°C | 0805 (2012 Metric) | 805 | 0.079" L x 0.049" W (2.00mm x 1.25mm) | 0.024" (0.60mm) | 2 | [6 empty] | 121kÂ±1%
http://media.digikey.com/pdf/Data%20Sheets/Yageo%20PDFs/RC0805%20Pb%20Free.pdf | http://media.digikey.com/Renders/Yageo%20Renders/CRSM%20PT0805.jpg | 311-1.21MCCT-ND | Digikey | 9C08052A1214FKHFT | Yageo | RES SMD 1.21M OHM 1% 1/8W 0805 | 0 | 0 | Call | 0 | 10 | Cut Tape (CT) | RC0805 | 1.21M | Â±1% | 0.125W, 1/8W | Thick Film | - | Â±100ppm/Â°C | -55Â°C ~ 155Â°C | 0805 (2012 Metric) | 805 | 0.079" L x 0.049" W (2.00mm x 1.25mm) | 0.024" (0.60mm) | 2 | [6 empty] | 1.21MÂ±1%
http://media.digikey.com/pdf/Data%20Sheets/Yageo%20PDFs/RC0805%20Pb%20Free.pdf | http://media.digikey.com/Renders/Yageo%20Renders/CRSM%20PT0805.jpg | 311-124CCT-ND | Digikey | 9C08052A1240FKHFT | Yageo | RES SMD 124 OHM 1% 1/8W 0805 | 0 | 0 | Call | 0 | 10 | Cut Tape (CT) | RC0805 | 124 | Â±1% | 0.125W, 1/8W | Thick Film | - | Â±100ppm/Â°C | -55Â°C ~ 155Â°C | 0805 (2012 Metric) | 805 | 0.079" L x 0.049" W (2.00mm x 1.25mm) | 0.024" (0.60mm) | 2 | [6 empty] | 124Â±1%
http://media.digikey.com/pdf/Data%20Sheets/Yageo%20PDFs/RC0805%20Pb%20Free.pdf | http://media.digikey.com/Renders/Yageo%20Renders/CRSM%20PT0805.jpg | 311-1.24KCCT-ND | Digikey | 9C08052A1241FKHFT | Yageo | RES SMD 1.24K OHM 1% 1/8W 0805 | 0 | 0 | Call | 0 | 10 | Cut Tape (CT) | RC0805 | 1.24k | Â±1% | 0.125W, 1/8W | Thick Film | - | Â±100ppm/Â°C | -55Â°C ~ 155Â°C | 0805 (2012 Metric) | 805 | 0.079" L x 0.049" W (2.00mm x 1.25mm) | 0.024" (0.60mm) | 2 | [6 empty] | 1.24kÂ±1%
http://media.digikey.com/pdf/Data%20Sheets/Yageo%20PDFs/RC0805%20Pb%20Free.pdf | http://media.digikey.com/Renders/Yageo%20Renders/CRSM%20PT0805.jpg | 311-12.4KCCT-ND | Digikey | 9C08052A1242FKHFT | Yageo | RES SMD 12.4K OHM 1% 1/8W 0805 | 0 | 0 | Call | 0 | 10 | Cut Tape (CT) | RC0805 | 12.4k | Â±1% | 0.125W, 1/8W | Thick Film | - | Â±100ppm/Â°C | -55Â°C ~ 155Â°C | 0805 (2012 Metric) | 805 | 0.079" L x 0.049" W (2.00mm x 1.25mm) | 0.024" (0.60mm) | 2 | [6 empty] | 12.4kÂ±1%
http://media.digikey.com/pdf/Data%20Sheets/Yageo%20PDFs/RC0805%20Pb%20Free.pdf | http://media.digikey.com/Renders/Yageo%20Renders/CRSM%20PT0805.jpg | 311-124KCCT-ND | Digikey | 9C08052A1243FKHFT | Yageo | RES SMD 124K OHM 1% 1/8W 0805 | 0 | 0 | Call | 0 | 10 | Cut Tape (CT) | RC0805 | 124k | Â±1% | 0.125W, 1/8W | Thick Film | - | Â±100ppm/Â°C | -55Â°C ~ 155Â°C | 0805 (2012 Metric) | 805 | 0.079" L x 0.049" W (2.00mm x 1.25mm) | 0.024" (0.60mm) | 2 | [6 empty] | 124kÂ±1%
http://media.digikey.com/pdf/Data%20Sheets/Yageo%20PDFs/RC0805%20Pb%20Free.pdf | http://media.digikey.com/Renders/Yageo%20Renders/CRSM%20PT0805.jpg | 311-1.24MCCT-ND | Digikey | 9C08052A1244FKHFT | Yageo | RES SMD 1.24M OHM 1% 1/8W 0805 | 0 | 0 | Call | 0 | 10 | Cut Tape (CT) | RC0805 | 1.24M | Â±1% | 0.125W, 1/8W | Thick Film | - | Â±100ppm/Â°C | -55Â°C ~ 155Â°C | 0805 (2012 Metric) | 805 | 0.079" L x 0.049" W (2.00mm x 1.25mm) | 0.024" (0.60mm) | 2 | [6 empty] | 1.24MÂ±1%
http://media.digikey.com/pdf/Data%20Sheets/Yageo%20PDFs/RC0805%20Pb%20Free.pdf | http://media.digikey.com/Renders/Yageo%20Renders/CRSM%20PT0805.jpg | 311-127CCT-ND | Digikey | 9C08052A1270FKHFT | Yageo | RES SMD 127 OHM 1% 1/8W 0805 | 0 | 0 | Call | 0 | 10 | Cut Tape (CT) | RC0805 | 127 | Â±1% | 0.125W, 1/8W | Thick Film | - | Â±100ppm/Â°C | -55Â°C ~ 155Â°C | 0805 (2012 Metric) | 805 | 0.079" L x 0.049" W (2.00mm x 1.25mm) | 0.024" (0.60mm) | 2 | [6 empty] | 127Â±1%
http://media.digikey.com/pdf/Data%20Sheets/Yageo%20PDFs/RC0805%20Pb%20Free.pdf | http://media.digikey.com/Renders/Yageo%20Renders/CRSM%20PT0805.jpg | 311-1.27KCCT-ND | Digikey | 9C08052A1271FKHFT | Yageo | RES SMD 1.27K OHM 1% 1/8W 0805 | 0 | 0 | Call | 0 | 10 | Cut Tape (CT) | RC0805 | 1.27k | Â±1% | 0.125W, 1/8W | Thick Film | - | Â±100ppm/Â°C | -55Â°C ~ 155Â°C | 0805 (2012 Metric) | 805 | 0.079" L x 0.049" W (2.00mm x 1.25mm) | 0.024" (0.60mm) | 2 | [6 empty] | 1.27kÂ±1%
http://media.digikey.com/pdf/Data%20Sheets/Yageo%20PDFs/RC0805%20Pb%20Free.pdf | http://media.digikey.com/Renders/Yageo%20Renders/CRSM%20PT0805.jpg | 311-12.7KCCT-ND | Digikey | 9C08052A1272FKHFT | Yageo | RES SMD 12.7K OHM 1% 1/8W 0805 | 0 | 0 | Call | 0 | 10 | Cut Tape (CT) | RC0805 | 12.7k | Â±1% | 0.125W, 1/8W | Thick Film | - | Â±100ppm/Â°C | -55Â°C ~ 155Â°C | 0805 (2012 Metric) | 805 | 0.079" L x 0.049" W (2.00mm x 1.25mm) | 0.024" (0.60mm) | 2 | [6 empty] | 12.7kÂ±1%
http://media.digikey.com/pdf/Data%20Sheets/Yageo%20PDFs/RC0805%20Pb%20Free.pdf | http://media.digikey.com/Renders/Yageo%20Renders/CRSM%20PT0805.jpg | 311-127KCCT-ND | Digikey | 9C08052A1273FKHFT | Yageo | RES SMD 127K OHM 1% 1/8W 0805 | 0 | 0 | Call | 0 | 10 | Cut Tape (CT) | RC0805 | 127k | Â±1% | 0.125W, 1/8W | Thick Film | - | Â±100ppm/Â°C | -55Â°C ~ 155Â°C | 0805 (2012 Metric) | 805 | 0.079" L x 0.049" W (2.00mm x 1.25mm) | 0.024" (0.60mm) | 2 | [6 empty] | 127kÂ±1%
http://media.digikey.com/pdf/Data%20Sheets/Yageo%20PDFs/RC0805%20Pb%20Free.pdf | http://media.digikey.com/Renders/Yageo%20Renders/CRSM%20PT0805.jpg | 311-1.27MCCT-ND | Digikey | 9C08052A1274FKHFT | Yageo | RES SMD 1.27M OHM 1% 1/8W 0805 | 0 | 0 | Call | 0 | 10 | Cut Tape (CT) | RC0805 | 1.27M | Â±1% | 0.125W, 1/8W | Thick Film | - | Â±100ppm/Â°C | -55Â°C ~ 155Â°C | 0805 (2012 Metric) | 805 | 0.079" L x 0.049" W (2.00mm x 1.25mm) | 0.024" (0.60mm) | 2 | [6 empty] | 1.27MÂ±1%
http://media.digikey.com/pdf/Data%20Sheets/Yageo%20PDFs/RC0805%20Pb%20Free.pdf | http://media.digikey.com/Renders/Yageo%20Renders/CRSM%20PT0805.jpg | 311-12.0CCT-ND | Digikey | 9C08052A12R0FKHFT | Yageo | RES SMD 12 OHM 1% 1/8W 0805 | 0 | 0 | Call | 0 | 10 | Cut Tape (CT) | RC0805 | 12 | Â±1% | 0.125W, 1/8W | Thick Film | - | Â±100ppm/Â°C | -55Â°C ~ 155Â°C | 0805 (2012 Metric) | 805 | 0.079" L x 0.049" W (2.00mm x 1.25mm) | 0.024" (0.60mm) | 2 | [6 empty] | 12Â±1%
http://media.digikey.com/pdf/Data%20Sheets/Yageo%20PDFs/RC0805%20Pb%20Free.pdf | http://media.digikey.com/Renders/Yageo%20Renders/CRSM%20PT0805.jpg | 311-12.1CCT-ND | Digikey | 9C08052A12R1FKHFT | Yageo | RES SMD 12.1 OHM 1% 1/8W 0805 | 0 | 0 | Call | 0 | 10 | Cut Tape (CT) | RC0805 | 12.1 | Â±1% | 0.125W, 1/8W | Thick Film | - | Â±100ppm/Â°C | -55Â°C ~ 155Â°C | 0805 (2012 Metric) | 805 | 0.079" L x 0.049" W (2.00mm x 1.25mm) | 0.024" (0.60mm) | 2 | [6 empty] | 12.1Â±1%
http://media.digikey.com/pdf/Data%20Sheets/Yageo%20PDFs/RC0805%20Pb%20Free.pdf | http://media.digikey.com/Renders/Yageo%20Renders/CRSM%20PT0805.jpg | 311-12.4CCT-ND | Digikey | 9C08052A12R4FKHFT | Yageo | RES SMD 12.4 OHM 1% 1/8W 0805 | 0 | 0 | Call | 0 | 10 | Cut Tape (CT) | RC0805 | 12.4 | Â±1% | 0.125W, 1/8W | Thick Film | - | Â±100ppm/Â°C | -55Â°C ~ 155Â°C | 0805 (2012 Metric) | 805 | 0.079" L x 0.049" W (2.00mm x 1.25mm) | 0.024" (0.60mm) | 2 | [6 empty] | 12.4Â±1%
http://media.digikey.com/pdf/Data%20Sheets/Yageo%20PDFs/RC0805%20Pb%20Free.pdf | http://media.digikey.com/Renders/Yageo%20Renders/CRSM%20PT0805.jpg | 311-12.7CCT-ND | Digikey | 9C08052A12R7FKHFT | Yageo | RES SMD 12.7 OHM 1% 1/8W 0805 | 0 | 0 | Call | 0 | 10 | Cut Tape (CT) | RC0805 | 12.7 | Â±1% | 0.125W, 1/8W | Thick Film | - | Â±100ppm/Â°C | -55Â°C ~ 155Â°C | 0805 (2012 Metric) | 805 | 0.079" L x 0.049" W (2.00mm x 1.25mm) | 0.024" (0.60mm) | 2 | [6 empty] | 12.7Â±1%
http://media.digikey.com/pdf/Data%20Sheets/Yageo%20PDFs/RC0805%20Pb%20Free.pdf | http://media.digikey.com/Renders/Yageo%20Renders/CRSM%20PT0805.jpg | 311-130CCT-ND | Digikey | 9C08052A1300FKHFT | Yageo | RES SMD 130 OHM 1% 1/8W 0805 | 0 | 0 | Call | 0 | 10 | Cut Tape (CT) | RC0805 | 130 | Â±1% | 0.125W, 1/8W | Thick Film | - | Â±100ppm/Â°C | -55Â°C ~ 155Â°C | 0805 (2012 Metric) | 805 | 0.079" L x 0.049" W (2.00mm x 1.25mm) | 0.024" (0.60mm) | 2 | [6 empty] | 130Â±1%
http://media.digikey.com/pdf/Data%20Sheets/Yageo%20PDFs/RC0805%20Pb%20Free.pdf | http://media.digikey.com/Renders/Yageo%20Renders/CRSM%20PT0805.jpg | 311-1.30KCCT-ND | Digikey | 9C08052A1301FKHFT | Yageo | RES SMD 1.3K OHM 1% 1/8W 0805 | 0 | 0 | Call | 0 | 10 | Cut Tape (CT) | RC0805 | 1.3k | Â±1% | 0.125W, 1/8W | Thick Film | - | Â±100ppm/Â°C | -55Â°C ~ 155Â°C | 0805 (2012 Metric) | 805 | 0.079" L x 0.049" W (2.00mm x 1.25mm) | 0.024" (0.60mm) | 2 | [6 empty] | 1.3kÂ±1%
http://media.digikey.com/pdf/Data%20Sheets/Yageo%20PDFs/RC0805%20Pb%20Free.pdf | http://media.digikey.com/Renders/Yageo%20Renders/CRSM%20PT0805.jpg | 311-13.0KCCT-ND | Digikey | 9C08052A1302FKHFT | Yageo | RES SMD 13K OHM 1% 1/8W 0805 | 0 | 0 | Call | 0 | 10 | Cut Tape (CT) | RC0805 | 13k | Â±1% | 0.125W, 1/8W | Thick Film | - | Â±100ppm/Â°C | -55Â°C ~ 155Â°C | 0805 (2012 Metric) | 805 | 0.079" L x 0.049" W (2.00mm x 1.25mm) | 0.024" (0.60mm) | 2 | [6 empty] | 13kÂ±1%
http://media.digikey.com/pdf/Data%20Sheets/Yageo%20PDFs/RC0805%20Pb%20Free.pdf | http://media.digikey.com/Renders/Yageo%20Renders/CRSM%20PT0805.jpg | 311-130KCCT-ND | Digikey | 9C08052A1303FKHFT | Yageo | RES SMD 130K OHM 1% 1/8W 0805 | 0 | 0 | Call | 0 | 10 | Cut Tape (CT) | RC0805 | 130k | Â±1% | 0.125W, 1/8W | Thick Film | - | Â±100ppm/Â°C | -55Â°C ~ 155Â°C | 0805 (2012 Metric) | 805 | 0.079" L x 0.049" W (2.00mm x 1.25mm) | 0.024" (0.60mm) | 2 | [6 empty] | 130kÂ±1%
http://media.digikey.com/pdf/Data%20Sheets/Yageo%20PDFs/RC0805%20Pb%20Free.pdf | http://media.digikey.com/Renders/Yageo%20Renders/CRSM%20PT0805.jpg | 311-1.30MCCT-ND | Digikey | 9C08052A1304FKHFT | Yageo | RES SMD 1.3M OHM 1% 1/8W 0805 | 0 | 0 | Call | 0 | 10 | Cut Tape (CT) | RC0805 | 1.3M | Â±1% | 0.125W, 1/8W | Thick Film | - | Â±100ppm/Â°C | -55Â°C ~ 155Â°C | 0805 (2012 Metric) | 805 | 0.079" L x 0.049" W (2.00mm x 1.25mm) | 0.024" (0.60mm) | 2 | [6 empty] | 1.3MÂ±1%
http://media.digikey.com/pdf/Data%20Sheets/Yageo%20PDFs/RC0805%20Pb%20Free.pdf | http://media.digikey.com/Renders/Yageo%20Renders/CRSM%20PT0805.jpg | 311-133CCT-ND | Digikey | 9C08052A1330FKHFT | Yageo | RES SMD 133 OHM 1% 1/8W 0805 | 0 | 0 | Call | 0 | 10 | Cut Tape (CT) | RC0805 | 133 | Â±1% | 0.125W, 1/8W | Thick Film | - | Â±100ppm/Â°C | -55Â°C ~ 155Â°C | 0805 (2012 Metric) | 805 | 0.079" L x 0.049" W (2.00mm x 1.25mm) | 0.024" (0.60mm) | 2 | [6 empty] | 133Â±1%
http://media.digikey.com/pdf/Data%20Sheets/Yageo%20PDFs/RC0805%20Pb%20Free.pdf | http://media.digikey.com/Renders/Yageo%20Renders/CRSM%20PT0805.jpg | 311-1.33KCCT-ND | Digikey | 9C08052A1331FKHFT | Yageo | RES SMD 1.33K OHM 1% 1/8W 0805 | 0 | 0 | Call | 0 | 10 | Cut Tape (CT) | RC0805 | 1.33k | Â±1% | 0.125W, 1/8W | Thick Film | - | Â±100ppm/Â°C | -55Â°C ~ 155Â°C | 0805 (2012 Metric) | 805 | 0.079" L x 0.049" W (2.00mm x 1.25mm) | 0.024" (0.60mm) | 2 | [6 empty] | 1.33kÂ±1%
http://media.digikey.com/pdf/Data%20Sheets/Yageo%20PDFs/RC0805%20Pb%20Free.pdf | http://media.digikey.com/Renders/Yageo%20Renders/CRSM%20PT0805.jpg | 311-13.3KCCT-ND | Digikey | 9C08052A1332FKHFT | Yageo | RES SMD 13.3K OHM 1% 1/8W 0805 | 0 | 0 | Call | 0 | 10 | Cut Tape (CT) | RC0805 | 13.3k | Â±1% | 0.125W, 1/8W | Thick Film | - | Â±100ppm/Â°C | -55Â°C ~ 155Â°C | 0805 (2012 Metric) | 805 | 0.079" L x 0.049" W (2.00mm x 1.25mm) | 0.024" (0.60mm) | 2 | [6 empty] | 13.3kÂ±1%
http://media.digikey.com/pdf/Data%20Sheets/Yageo%20PDFs/RC0805%20Pb%20Free.pdf | http://media.digikey.com/Renders/Yageo%20Renders/CRSM%20PT0805.jpg | 311-133KCCT-ND | Digikey | 9C08052A1333FKHFT | Yageo | RES SMD 133K OHM 1% 1/8W 0805 | 0 | 0 | Call | 0 | 10 | Cut Tape (CT) | RC0805 | 133k | Â±1% | 0.125W, 1/8W | Thick Film | - | Â±100ppm/Â°C | -55Â°C ~ 155Â°C | 0805 (2012 Metric) | 805 | 0.079" L x 0.049" W (2.00mm x 1.25mm) | 0.024" (0.60mm) | 2 | [6 empty] | 133kÂ±1%
http://media.digikey.com/pdf/Data%20Sheets/Yageo%20PDFs/RC0805%20Pb%20Free.pdf | http://media.digikey.com/Renders/Yageo%20Renders/CRSM%20PT0805.jpg | 311-1.33MCCT-ND | Digikey | 9C08052A1334FKHFT | Yageo | RES SMD 1.33M OHM 1% 1/8W 0805 | 0 | 0 | Call | 0 | 10 | Cut Tape (CT) | RC0805 | 1.33M | Â±1% | 0.125W, 1/8W | Thick Film | - | Â±100ppm/Â°C | -55Â°C ~ 155Â°C | 0805 (2012 Metric) | 805 | 0.079" L x 0.049" W (2.00mm x 1.25mm) | 0.024" (0.60mm) | 2 | [6 empty] | 1.33MÂ±1%
http://media.digikey.com/pdf/Data%20Sheets/Yageo%20PDFs/RC0805%20Pb%20Free.pdf | http://media.digikey.com/Renders/Yageo%20Renders/CRSM%20PT0805.jpg | 311-137CCT-ND | Digikey | 9C08052A1370FKHFT | Yageo | RES SMD 137 OHM 1% 1/8W 0805 | 0 | 0 | Call | 0 | 10 | Cut Tape (CT) | RC0805 | 137 | Â±1% | 0.125W, 1/8W | Thick Film | - | Â±100ppm/Â°C | -55Â°C ~ 155Â°C | 0805 (2012 Metric) | 805 | 0.079" L x 0.049" W (2.00mm x 1.25mm) | 0.024" (0.60mm) | 2 | [6 empty] | 137Â±1%
http://media.digikey.com/pdf/Data%20Sheets/Yageo%20PDFs/RC0805%20Pb%20Free.pdf | http://media.digikey.com/Renders/Yageo%20Renders/CRSM%20PT0805.jpg | 311-1.37KCCT-ND | Digikey | 9C08052A1371FKHFT | Yageo | RES SMD 1.37K OHM 1% 1/8W 0805 | 0 | 0 | Call | 0 | 10 | Cut Tape (CT) | RC0805 | 1.37k | Â±1% | 0.125W, 1/8W | Thick Film | - | Â±100ppm/Â°C | -55Â°C ~ 155Â°C | 0805 (2012 Metric) | 805 | 0.079" L x 0.049" W (2.00mm x 1.25mm) | 0.024" (0.60mm) | 2 | [6 empty] | 1.37kÂ±1%
http://media.digikey.com/pdf/Data%20Sheets/Yageo%20PDFs/RC0805%20Pb%20Free.pdf | http://media.digikey.com/Renders/Yageo%20Renders/CRSM%20PT0805.jpg | 311-13.7KCCT-ND | Digikey | 9C08052A1372FKHFT | Yageo | RES SMD 13.7K OHM 1% 1/8W 0805 | 0 | 0 | Call | 0 | 10 | Cut Tape (CT) | RC0805 | 13.7k | Â±1% | 0.125W, 1/8W | Thick Film | - | Â±100ppm/Â°C | -55Â°C ~ 155Â°C | 0805 (2012 Metric) | 805 | 0.079" L x 0.049" W (2.00mm x 1.25mm) | 0.024" (0.60mm) | 2 | [6 empty] | 13.7kÂ±1%
http://media.digikey.com/pdf/Data%20Sheets/Yageo%20PDFs/RC0805%20Pb%20Free.pdf | http://media.digikey.com/Renders/Yageo%20Renders/CRSM%20PT0805.jpg | 311-137KCCT-ND | Digikey | 9C08052A1373FKHFT | Yageo | RES SMD 137K OHM 1% 1/8W 0805 | 0 | 0 | Call | 0 | 10 | Cut Tape (CT) | RC0805 | 137k | Â±1% | 0.125W, 1/8W | Thick Film | - | Â±100ppm/Â°C | -55Â°C ~ 155Â°C | 0805 (2012 Metric) | 805 | 0.079" L x 0.049" W (2.00mm x 1.25mm) | 0.024" (0.60mm) | 2 | [6 empty] | 137kÂ±1%
http://media.digikey.com/pdf/Data%20Sheets/Yageo%20PDFs/RC0805%20Pb%20Free.pdf | http://media.digikey.com/Renders/Yageo%20Renders/CRSM%20PT0805.jpg | 311-1.37MCCT-ND | Digikey | 9C08052A1374FKHFT | Yageo | RES SMD 1.37M OHM 1% 1/8W 0805 | 0 | 0 | Call | 0 | 10 | Cut Tape (CT) | RC0805 | 1.37M | Â±1% | 0.125W, 1/8W | Thick Film | - | Â±100ppm/Â°C | -55Â°C ~ 155Â°C | 0805 (2012 Metric) | 805 | 0.079" L x 0.049" W (2.00mm x 1.25mm) | 0.024" (0.60mm) | 2 | [6 empty] | 1.37MÂ±1%
http://media.digikey.com/pdf/Data%20Sheets/Yageo%20PDFs/RC0805%20Pb%20Free.pdf | http://media.digikey.com/Renders/Yageo%20Renders/CRSM%20PT0805.jpg | 311-13.0CCT-ND | Digikey | 9C08052A13R0FKHFT | Yageo | RES SMD 13 OHM 1% 1/8W 0805 | 0 | 0 | Call | 0 | 10 | Cut Tape (CT) | RC0805 | 13 | Â±1% | 0.125W, 1/8W | Thick Film | - | Â±100ppm/Â°C | -55Â°C ~ 155Â°C | 0805 (2012 Metric) | 805 | 0.079" L x 0.049" W (2.00mm x 1.25mm) | 0.024" (0.60mm) | 2 | [6 empty] | 13Â±1%
http://media.digikey.com/pdf/Data%20Sheets/Yageo%20PDFs/RC0805%20Pb%20Free.pdf | http://media.digikey.com/Renders/Yageo%20Renders/CRSM%20PT0805.jpg | 311-13.3CCT-ND | Digikey | 9C08052A13R3FKHFT | Yageo | RES SMD 13.3 OHM 1% 1/8W 0805 | 0 | 0 | Call | 0 | 10 | Cut Tape (CT) | RC0805 | 13.3 | Â±1% | 0.125W, 1/8W | Thick Film | - | Â±100ppm/Â°C | -55Â°C ~ 155Â°C | 0805 (2012 Metric) | 805 | 0.079" L x 0.049" W (2.00mm x 1.25mm) | 0.024" (0.60mm) | 2 | [6 empty] | 13.3Â±1%
http://media.digikey.com/pdf/Data%20Sheets/Yageo%20PDFs/RC0805%20Pb%20Free.pdf | http://media.digikey.com/Renders/Yageo%20Renders/CRSM%20PT0805.jpg | 311-13.7CCT-ND | Digikey | 9C08052A13R7FKHFT | Yageo | RES SMD 13.7 OHM 1% 1/8W 0805 | 0 | 0 | Call | 0 | 10 | Cut Tape (CT) | RC0805 | 13.7 | Â±1% | 0.125W, 1/8W | Thick Film | - | Â±100ppm/Â°C | -55Â°C ~ 155Â°C | 0805 (2012 Metric) | 805 | 0.079" L x 0.049" W (2.00mm x 1.25mm) | 0.024" (0.60mm) | 2 | [6 empty] | 13.7Â±1%
http://media.digikey.com/pdf/Data%20Sheets/Yageo%20PDFs/RC0805%20Pb%20Free.pdf | http://media.digikey.com/Renders/Yageo%20Renders/CRSM%20PT0805.jpg | 311-140CCT-ND | Digikey | 9C08052A1400FKHFT | Yageo | RES SMD 140 OHM 1% 1/8W 0805 | 0 | 0 | Call | 0 | 10 | Cut Tape (CT) | RC0805 | 140 | Â±1% | 0.125W, 1/8W | Thick Film | - | Â±100ppm/Â°C | -55Â°C ~ 155Â°C | 0805 (2012 Metric) | 805 | 0.079" L x 0.049" W (2.00mm x 1.25mm) | 0.024" (0.60mm) | 2 | [6 empty] | 140Â±1%
http://media.digikey.com/pdf/Data%20Sheets/Yageo%20PDFs/RC0805%20Pb%20Free.pdf | http://media.digikey.com/Renders/Yageo%20Renders/CRSM%20PT0805.jpg | 311-1.40KCCT-ND | Digikey | 9C08052A1401FKHFT | Yageo | RES SMD 1.4K OHM 1% 1/8W 0805 | 0 | 0 | Call | 0 | 10 | Cut Tape (CT) | RC0805 | 1.4k | Â±1% | 0.125W, 1/8W | Thick Film | - | Â±100ppm/Â°C | -55Â°C ~ 155Â°C | 0805 (2012 Metric) | 805 | 0.079" L x 0.049" W (2.00mm x 1.25mm) | 0.024" (0.60mm) | 2 | [6 empty] | 1.4kÂ±1%
http://media.digikey.com/pdf/Data%20Sheets/Yageo%20PDFs/RC0805%20Pb%20Free.pdf | http://media.digikey.com/Renders/Yageo%20Renders/CRSM%20PT0805.jpg | 311-14.0KCCT-ND | Digikey | 9C08052A1402FKHFT | Yageo | RES SMD 14K OHM 1% 1/8W 0805 | 0 | 0 | Call | 0 | 10 | Cut Tape (CT) | RC0805 | 14k | Â±1% | 0.125W, 1/8W | Thick Film | - | Â±100ppm/Â°C | -55Â°C ~ 155Â°C | 0805 (2012 Metric) | 805 | 0.079" L x 0.049" W (2.00mm x 1.25mm) | 0.024" (0.60mm) | 2 | [6 empty] | 14kÂ±1%
http://media.digikey.com/pdf/Data%20Sheets/Yageo%20PDFs/RC0805%20Pb%20Free.pdf | http://media.digikey.com/Renders/Yageo%20Renders/CRSM%20PT0805.jpg | 311-140KCCT-ND | Digikey | 9C08052A1403FKHFT | Yageo | RES SMD 140K OHM 1% 1/8W 0805 | 0 | 0 | Call | 0 | 10 | Cut Tape (CT) | RC0805 | 140k | Â±1% | 0.125W, 1/8W | Thick Film | - | Â±100ppm/Â°C | -55Â°C ~ 155Â°C | 0805 (2012 Metric) | 805 | 0.079" L x 0.049" W (2.00mm x 1.25mm) | 0.024" (0.60mm) | 2 | [6 empty] | 140kÂ±1%
http://media.digikey.com/pdf/Data%20Sheets/Yageo%20PDFs/RC0805%20Pb%20Free.pdf | http://media.digikey.com/Renders/Yageo%20Renders/CRSM%20PT0805.jpg | 311-1.40MCCT-ND | Digikey | 9C08052A1404FKHFT | Yageo | RES SMD 1.4M OHM 1% 1/8W 0805 | 0 | 0 | Call | 0 | 10 | Cut Tape (CT) | RC0805 | 1.4M | Â±1% | 0.125W, 1/8W | Thick Film | - | Â±100ppm/Â°C | -55Â°C ~ 155Â°C | 0805 (2012 Metric) | 805 | 0.079" L x 0.049" W (2.00mm x 1.25mm) | 0.024" (0.60mm) | 2 | [6 empty] | 1.4MÂ±1%
http://media.digikey.com/pdf/Data%20Sheets/Yageo%20PDFs/RC0805%20Pb%20Free.pdf | http://media.digikey.com/Renders/Yageo%20Renders/CRSM%20PT0805.jpg | 311-143CCT-ND | Digikey | 9C08052A1430FKHFT | Yageo | RES SMD 143 OHM 1% 1/8W 0805 | 0 | 0 | Call | 0 | 10 | Cut Tape (CT) | RC0805 | 143 | Â±1% | 0.125W, 1/8W | Thick Film | - | Â±100ppm/Â°C | -55Â°C ~ 155Â°C | 0805 (2012 Metric) | 805 | 0.079" L x 0.049" W (2.00mm x 1.25mm) | 0.024" (0.60mm) | 2 | [6 empty] | 143Â±1%
http://media.digikey.com/pdf/Data%20Sheets/Yageo%20PDFs/RC0805%20Pb%20Free.pdf | http://media.digikey.com/Renders/Yageo%20Renders/CRSM%20PT0805.jpg | 311-1.43KCCT-ND | Digikey | 9C08052A1431FKHFT | Yageo | RES SMD 1.43K OHM 1% 1/8W 0805 | 0 | 0 | Call | 0 | 10 | Cut Tape (CT) | RC0805 | 1.43k | Â±1% | 0.125W, 1/8W | Thick Film | - | Â±100ppm/Â°C | -55Â°C ~ 155Â°C | 0805 (2012 Metric) | 805 | 0.079" L x 0.049" W (2.00mm x 1.25mm) | 0.024" (0.60mm) | 2 | [6 empty] | 1.43kÂ±1%
http://media.digikey.com/pdf/Data%20Sheets/Yageo%20PDFs/RC0805%20Pb%20Free.pdf | http://media.digikey.com/Renders/Yageo%20Renders/CRSM%20PT0805.jpg | 311-14.3KCCT-ND | Digikey | 9C08052A1432FKHFT | Yageo | RES SMD 14.3K OHM 1% 1/8W 0805 | 0 | 0 | Call | 0 | 10 | Cut Tape (CT) | RC0805 | 14.3k | Â±1% | 0.125W, 1/8W | Thick Film | - | Â±100ppm/Â°C | -55Â°C ~ 155Â°C | 0805 (2012 Metric) | 805 | 0.079" L x 0.049" W (2.00mm x 1.25mm) | 0.024" (0.60mm) | 2 | [6 empty] | 14.3kÂ±1%
http://media.digikey.com/pdf/Data%20Sheets/Yageo%20PDFs/RC0805%20Pb%20Free.pdf | http://media.digikey.com/Renders/Yageo%20Renders/CRSM%20PT0805.jpg | 311-143KCCT-ND | Digikey | 9C08052A1433FKHFT | Yageo | RES SMD 143K OHM 1% 1/8W 0805 | 0 | 0 | Call | 0 | 10 | Cut Tape (CT) | RC0805 | 143k | Â±1% | 0.125W, 1/8W | Thick Film | - | Â±100ppm/Â°C | -55Â°C ~ 155Â°C | 0805 (2012 Metric) | 805 | 0.079" L x 0.049" W (2.00mm x 1.25mm) | 0.024" (0.60mm) | 2 | [6 empty] | 143kÂ±1%
http://media.digikey.com/pdf/Data%20Sheets/Yageo%20PDFs/RC0805%20Pb%20Free.pdf | http://media.digikey.com/Renders/Yageo%20Renders/CRSM%20PT0805.jpg | 311-1.43MCCT-ND | Digikey | 9C08052A1434FKHFT | Yageo | RES SMD 1.43M OHM 1% 1/8W 0805 | 0 | 0 | Call | 0 | 10 | Cut Tape (CT) | RC0805 | 1.43M | Â±1% | 0.125W, 1/8W | Thick Film | - | Â±100ppm/Â°C | -55Â°C ~ 155Â°C | 0805 (2012 Metric) | 805 | 0.079" L x 0.049" W (2.00mm x 1.25mm) | 0.024" (0.60mm) | 2 | [6 empty] | 1.43MÂ±1%
http://media.digikey.com/pdf/Data%20Sheets/Yageo%20PDFs/RC0805%20Pb%20Free.pdf | http://media.digikey.com/Renders/Yageo%20Renders/CRSM%20PT0805.jpg | 311-147CCT-ND | Digikey | 9C08052A1470FKHFT | Yageo | RES SMD 147 OHM 1% 1/8W 0805 | 0 | 0 | Call | 0 | 10 | Cut Tape (CT) | RC0805 | 147 | Â±1% | 0.125W, 1/8W | Thick Film | - | Â±100ppm/Â°C | -55Â°C ~ 155Â°C | 0805 (2012 Metric) | 805 | 0.079" L x 0.049" W (2.00mm x 1.25mm) | 0.024" (0.60mm) | 2 | [6 empty] | 147Â±1%
http://media.digikey.com/pdf/Data%20Sheets/Yageo%20PDFs/RC0805%20Pb%20Free.pdf | http://media.digikey.com/Renders/Yageo%20Renders/CRSM%20PT0805.jpg | 311-1.47KCCT-ND | Digikey | 9C08052A1471FKHFT | Yageo | RES SMD 1.47K OHM 1% 1/8W 0805 | 0 | 0 | Call | 0 | 10 | Cut Tape (CT) | RC0805 | 1.47k | Â±1% | 0.125W, 1/8W | Thick Film | - | Â±100ppm/Â°C | -55Â°C ~ 155Â°C | 0805 (2012 Metric) | 805 | 0.079" L x 0.049" W (2.00mm x 1.25mm) | 0.024" (0.60mm) | 2 | [6 empty] | 1.47kÂ±1%
http://media.digikey.com/pdf/Data%20Sheets/Yageo%20PDFs/RC0805%20Pb%20Free.pdf | http://media.digikey.com/Renders/Yageo%20Renders/CRSM%20PT0805.jpg | 311-14.7KCCT-ND | Digikey | 9C08052A1472FKHFT | Yageo | RES SMD 14.7K OHM 1% 1/8W 0805 | 0 | 0 | Call | 0 | 10 | Cut Tape (CT) | RC0805 | 14.7k | Â±1% | 0.125W, 1/8W | Thick Film | - | Â±100ppm/Â°C | -55Â°C ~ 155Â°C | 0805 (2012 Metric) | 805 | 0.079" L x 0.049" W (2.00mm x 1.25mm) | 0.024" (0.60mm) | 2 | [6 empty] | 14.7kÂ±1%
http://media.digikey.com/pdf/Data%20Sheets/Yageo%20PDFs/RC0805%20Pb%20Free.pdf | http://media.digikey.com/Renders/Yageo%20Renders/CRSM%20PT0805.jpg | 311-147KCCT-ND | Digikey | 9C08052A1473FKHFT | Yageo | RES SMD 147K OHM 1% 1/8W 0805 | 0 | 0 | Call | 0 | 10 | Cut Tape (CT) | RC0805 | 147k | Â±1% | 0.125W, 1/8W | Thick Film | - | Â±100ppm/Â°C | -55Â°C ~ 155Â°C | 0805 (2012 Metric) | 805 | 0.079" L x 0.049" W (2.00mm x 1.25mm) | 0.024" (0.60mm) | 2 | [6 empty] | 147kÂ±1%
http://media.digikey.com/pdf/Data%20Sheets/Yageo%20PDFs/RC0805%20Pb%20Free.pdf | http://media.digikey.com/Renders/Yageo%20Renders/CRSM%20PT0805.jpg | 311-1.47MCCT-ND | Digikey | 9C08052A1474FKHFT | Yageo | RES SMD 1.47M OHM 1% 1/8W 0805 | 0 | 0 | Call | 0 | 10 | Cut Tape (CT) | RC0805 | 1.47M | Â±1% | 0.125W, 1/8W | Thick Film | - | Â±100ppm/Â°C | -55Â°C ~ 155Â°C | 0805 (2012 Metric) | 805 | 0.079" L x 0.049" W (2.00mm x 1.25mm) | 0.024" (0.60mm) | 2 | [6 empty] | 1.47MÂ±1%
http://media.digikey.com/pdf/Data%20Sheets/Yageo%20PDFs/RC0805%20Pb%20Free.pdf | http://media.digikey.com/Renders/Yageo%20Renders/CRSM%20PT0805.jpg | 311-14.0CCT-ND | Digikey | 9C08052A14R0FKHFT | Yageo | RES SMD 14 OHM 1% 1/8W 0805 | 0 | 0 | Call | 0 | 10 | Cut Tape (CT) | RC0805 | 14 | Â±1% | 0.125W, 1/8W | Thick Film | - | Â±100ppm/Â°C | -55Â°C ~ 155Â°C | 0805 (2012 Metric) | 805 | 0.079" L x 0.049" W (2.00mm x 1.25mm) | 0.024" (0.60mm) | 2 | [6 empty] | 14Â±1%
http://media.digikey.com/pdf/Data%20Sheets/Yageo%20PDFs/RC0805%20Pb%20Free.pdf | http://media.digikey.com/Renders/Yageo%20Renders/CRSM%20PT0805.jpg | 311-14.3CCT-ND | Digikey | 9C08052A14R3FKHFT | Yageo | RES SMD 14.3 OHM 1% 1/8W 0805 | 0 | 0 | Call | 0 | 10 | Cut Tape (CT) | RC0805 | 14.3 | Â±1% | 0.125W, 1/8W | Thick Film | - | Â±100ppm/Â°C | -55Â°C ~ 155Â°C | 0805 (2012 Metric) | 805 | 0.079" L x 0.049" W (2.00mm x 1.25mm) | 0.024" (0.60mm) | 2 | [6 empty] | 14.3Â±1%
http://media.digikey.com/pdf/Data%20Sheets/Yageo%20PDFs/RC0805%20Pb%20Free.pdf | http://media.digikey.com/Renders/Yageo%20Renders/CRSM%20PT0805.jpg | 311-14.7CCT-ND | Digikey | 9C08052A14R7FKHFT | Yageo | RES SMD 14.7 OHM 1% 1/8W 0805 | 0 | 0 | Call | 0 | 10 | Cut Tape (CT) | RC0805 | 14.7 | Â±1% | 0.125W, 1/8W | Thick Film | - | Â±100ppm/Â°C | -55Â°C ~ 155Â°C | 0805 (2012 Metric) | 805 | 0.079" L x 0.049" W (2.00mm x 1.25mm) | 0.024" (0.60mm) | 2 | [6 empty] | 14.7Â±1%
http://media.digikey.com/pdf/Data%20Sheets/Yageo%20PDFs/RC0805%20Pb%20Free.pdf | http://media.digikey.com/Renders/Yageo%20Renders/CRSM%20PT0805.jpg | 311-150CCT-ND | Digikey | 9C08052A1500FKHFT | Yageo | RES SMD 150 OHM 1% 1/8W 0805 | 0 | 0 | Call | 0 | 10 | Cut Tape (CT) | RC0805 | 150 | Â±1% | 0.125W, 1/8W | Thick Film | - | Â±100ppm/Â°C | -55Â°C ~ 155Â°C | 0805 (2012 Metric) | 805 | 0.079" L x 0.049" W (2.00mm x 1.25mm) | 0.024" (0.60mm) | 2 | [6 empty] | 150Â±1%
http://media.digikey.com/pdf/Data%20Sheets/Yageo%20PDFs/RC0805%20Pb%20Free.pdf | http://media.digikey.com/Renders/Yageo%20Renders/CRSM%20PT0805.jpg | 311-1.50KCCT-ND | Digikey | 9C08052A1501FKHFT | Yageo | RES SMD 1.5K OHM 1% 1/8W 0805 | 0 | 0 | Call | 0 | 10 | Cut Tape (CT) | RC0805 | 1.5k | Â±1% | 0.125W, 1/8W | Thick Film | - | Â±100ppm/Â°C | -55Â°C ~ 155Â°C | 0805 (2012 Metric) | 805 | 0.079" L x 0.049" W (2.00mm x 1.25mm) | 0.024" (0.60mm) | 2 | [6 empty] | 1.5kÂ±1%
http://media.digikey.com/pdf/Data%20Sheets/Yageo%20PDFs/RC0805%20Pb%20Free.pdf | http://media.digikey.com/Renders/Yageo%20Renders/CRSM%20PT0805.jpg | 311-15.0KCCT-ND | Digikey | 9C08052A1502FKHFT | Yageo | RES SMD 15K OHM 1% 1/8W 0805 | 0 | 0 | Call | 0 | 10 | Cut Tape (CT) | RC0805 | 15k | Â±1% | 0.125W, 1/8W | Thick Film | - | Â±100ppm/Â°C | -55Â°C ~ 155Â°C | 0805 (2012 Metric) | 805 | 0.079" L x 0.049" W (2.00mm x 1.25mm) | 0.024" (0.60mm) | 2 | [6 empty] | 15kÂ±1%
http://media.digikey.com/pdf/Data%20Sheets/Yageo%20PDFs/RC0805%20Pb%20Free.pdf | http://media.digikey.com/Renders/Yageo%20Renders/CRSM%20PT0805.jpg | 311-150KCCT-ND | Digikey | 9C08052A1503FKHFT | Yageo | RES SMD 150K OHM 1% 1/8W 0805 | 0 | 0 | Call | 0 | 10 | Cut Tape (CT) | RC0805 | 150k | Â±1% | 0.125W, 1/8W | Thick Film | - | Â±100ppm/Â°C | -55Â°C ~ 155Â°C | 0805 (2012 Metric) | 805 | 0.079" L x 0.049" W (2.00mm x 1.25mm) | 0.024" (0.60mm) | 2 | [6 empty] | 150kÂ±1%
http://media.digikey.com/pdf/Data%20Sheets/Yageo%20PDFs/RC0805%20Pb%20Free.pdf | http://media.digikey.com/Renders/Yageo%20Renders/CRSM%20PT0805.jpg | 311-1.50MCCT-ND | Digikey | 9C08052A1504FKHFT | Yageo | RES SMD 1.5M OHM 1% 1/8W 0805 | 0 | 0 | Call | 0 | 10 | Cut Tape (CT) | RC0805 | 1.5M | Â±1% | 0.125W, 1/8W | Thick Film | - | Â±100ppm/Â°C | -55Â°C ~ 155Â°C | 0805 (2012 Metric) | 805 | 0.079" L x 0.049" W (2.00mm x 1.25mm) | 0.024" (0.60mm) | 2 | [6 empty] | 1.5MÂ±1%
http://media.digikey.com/pdf/Data%20Sheets/Yageo%20PDFs/RC0805%20Pb%20Free.pdf | http://media.digikey.com/Renders/Yageo%20Renders/CRSM%20PT0805.jpg | 311-154CCT-ND | Digikey | 9C08052A1540FKHFT | Yageo | RES SMD 154 OHM 1% 1/8W 0805 | 0 | 0 | Call | 0 | 10 | Cut Tape (CT) | RC0805 | 154 | Â±1% | 0.125W, 1/8W | Thick Film | - | Â±100ppm/Â°C | -55Â°C ~ 155Â°C | 0805 (2012 Metric) | 805 | 0.079" L x 0.049" W (2.00mm x 1.25mm) | 0.024" (0.60mm) | 2 | [6 empty] | 154Â±1%
http://media.digikey.com/pdf/Data%20Sheets/Yageo%20PDFs/RC0805%20Pb%20Free.pdf | http://media.digikey.com/Renders/Yageo%20Renders/CRSM%20PT0805.jpg | 311-1.54KCCT-ND | Digikey | 9C08052A1541FKHFT | Yageo | RES SMD 1.54K OHM 1% 1/8W 0805 | 0 | 0 | Call | 0 | 10 | Cut Tape (CT) | RC0805 | 1.54k | Â±1% | 0.125W, 1/8W | Thick Film | - | Â±100ppm/Â°C | -55Â°C ~ 155Â°C | 0805 (2012 Metric) | 805 | 0.079" L x 0.049" W (2.00mm x 1.25mm) | 0.024" (0.60mm) | 2 | [6 empty] | 1.54kÂ±1%
http://media.digikey.com/pdf/Data%20Sheets/Yageo%20PDFs/RC0805%20Pb%20Free.pdf | http://media.digikey.com/Renders/Yageo%20Renders/CRSM%20PT0805.jpg | 311-15.4KCCT-ND | Digikey | 9C08052A1542FKHFT | Yageo | RES SMD 15.4K OHM 1% 1/8W 0805 | 0 | 0 | Call | 0 | 10 | Cut Tape (CT) | RC0805 | 15.4k | Â±1% | 0.125W, 1/8W | Thick Film | - | Â±100ppm/Â°C | -55Â°C ~ 155Â°C | 0805 (2012 Metric) | 805 | 0.079" L x 0.049" W (2.00mm x 1.25mm) | 0.024" (0.60mm) | 2 | [6 empty] | 15.4kÂ±1%
http://media.digikey.com/pdf/Data%20Sheets/Yageo%20PDFs/RC0805%20Pb%20Free.pdf | http://media.digikey.com/Renders/Yageo%20Renders/CRSM%20PT0805.jpg | 311-154KCCT-ND | Digikey | 9C08052A1543FKHFT | Yageo | RES SMD 154K OHM 1% 1/8W 0805 | 0 | 0 | Call | 0 | 10 | Cut Tape (CT) | RC0805 | 154k | Â±1% | 0.125W, 1/8W | Thick Film | - | Â±100ppm/Â°C | -55Â°C ~ 155Â°C | 0805 (2012 Metric) | 805 | 0.079" L x 0.049" W (2.00mm x 1.25mm) | 0.024" (0.60mm) | 2 | [6 empty] | 154kÂ±1%
http://media.digikey.com/pdf/Data%20Sheets/Yageo%20PDFs/RC0805%20Pb%20Free.pdf | http://media.digikey.com/Renders/Yageo%20Renders/CRSM%20PT0805.jpg | 311-1.54MCCT-ND | Digikey | 9C08052A1544FKHFT | Yageo | RES SMD 1.54M OHM 1% 1/8W 0805 | 0 | 0 | Call | 0 | 10 | Cut Tape (CT) | RC0805 | 1.54M | Â±1% | 0.125W, 1/8W | Thick Film | - | Â±100ppm/Â°C | -55Â°C ~ 155Â°C | 0805 (2012 Metric) | 805 | 0.079" L x 0.049" W (2.00mm x 1.25mm) | 0.024" (0.60mm) | 2 | [6 empty] | 1.54MÂ±1%
http://media.digikey.com/pdf/Data%20Sheets/Yageo%20PDFs/RC0805%20Pb%20Free.pdf | http://media.digikey.com/Renders/Yageo%20Renders/CRSM%20PT0805.jpg | 311-158CCT-ND | Digikey | 9C08052A1580FKHFT | Yageo | RES SMD 158 OHM 1% 1/8W 0805 | 0 | 0 | Call | 0 | 10 | Cut Tape (CT) | RC0805 | 158 | Â±1% | 0.125W, 1/8W | Thick Film | - | Â±100ppm/Â°C | -55Â°C ~ 155Â°C | 0805 (2012 Metric) | 805 | 0.079" L x 0.049" W (2.00mm x 1.25mm) | 0.024" (0.60mm) | 2 | [6 empty] | 158Â±1%
http://media.digikey.com/pdf/Data%20Sheets/Yageo%20PDFs/RC0805%20Pb%20Free.pdf | http://media.digikey.com/Renders/Yageo%20Renders/CRSM%20PT0805.jpg | 311-1.58KCCT-ND | Digikey | 9C08052A1581FKHFT | Yageo | RES SMD 1.58K OHM 1% 1/8W 0805 | 0 | 0 | Call | 0 | 10 | Cut Tape (CT) | RC0805 | 1.58k | Â±1% | 0.125W, 1/8W | Thick Film | - | Â±100ppm/Â°C | -55Â°C ~ 155Â°C | 0805 (2012 Metric) | 805 | 0.079" L x 0.049" W (2.00mm x 1.25mm) | 0.024" (0.60mm) | 2 | [6 empty] | 1.58kÂ±1%
http://media.digikey.com/pdf/Data%20Sheets/Yageo%20PDFs/RC0805%20Pb%20Free.pdf | http://media.digikey.com/Renders/Yageo%20Renders/CRSM%20PT0805.jpg | 311-15.8KCCT-ND | Digikey | 9C08052A1582FKHFT | Yageo | RES SMD 15.8K OHM 1% 1/8W 0805 | 0 | 0 | Call | 0 | 10 | Cut Tape (CT) | RC0805 | 15.8k | Â±1% | 0.125W, 1/8W | Thick Film | - | Â±100ppm/Â°C | -55Â°C ~ 155Â°C | 0805 (2012 Metric) | 805 | 0.079" L x 0.049" W (2.00mm x 1.25mm) | 0.024" (0.60mm) | 2 | [6 empty] | 15.8kÂ±1%
http://media.digikey.com/pdf/Data%20Sheets/Yageo%20PDFs/RC0805%20Pb%20Free.pdf | http://media.digikey.com/Renders/Yageo%20Renders/CRSM%20PT0805.jpg | 311-158KCCT-ND | Digikey | 9C08052A1583FKHFT | Yageo | RES SMD 158K OHM 1% 1/8W 0805 | 0 | 0 | Call | 0 | 10 | Cut Tape (CT) | RC0805 | 158k | Â±1% | 0.125W, 1/8W | Thick Film | - | Â±100ppm/Â°C | -55Â°C ~ 155Â°C | 0805 (2012 Metric) | 805 | 0.079" L x 0.049" W (2.00mm x 1.25mm) | 0.024" (0.60mm) | 2 | [6 empty] | 158kÂ±1%
http://media.digikey.com/pdf/Data%20Sheets/Yageo%20PDFs/RC0805%20Pb%20Free.pdf | http://media.digikey.com/Renders/Yageo%20Renders/CRSM%20PT0805.jpg | 311-1.58MCCT-ND | Digikey | 9C08052A1584FKHFT | Yageo | RES SMD 1.58M OHM 1% 1/8W 0805 | 0 | 0 | Call | 0 | 10 | Cut Tape (CT) | RC0805 | 1.58M | Â±1% | 0.125W, 1/8W | Thick Film | - | Â±100ppm/Â°C | -55Â°C ~ 155Â°C | 0805 (2012 Metric) | 805 | 0.079" L x 0.049" W (2.00mm x 1.25mm) | 0.024" (0.60mm) | 2 | [6 empty] | 1.58MÂ±1%
http://media.digikey.com/pdf/Data%20Sheets/Yageo%20PDFs/RC0805%20Pb%20Free.pdf | http://media.digikey.com/Renders/Yageo%20Renders/CRSM%20PT0805.jpg | 311-15.0CCT-ND | Digikey | 9C08052A15R0FKHFT | Yageo | RES SMD 15 OHM 1% 1/8W 0805 | 0 | 0 | Call | 0 | 10 | Cut Tape (CT) | RC0805 | 15 | Â±1% | 0.125W, 1/8W | Thick Film | - | Â±100ppm/Â°C | -55Â°C ~ 155Â°C | 0805 (2012 Metric) | 805 | 0.079" L x 0.049" W (2.00mm x 1.25mm) | 0.024" (0.60mm) | 2 | [6 empty] | 15Â±1%
http://media.digikey.com/pdf/Data%20Sheets/Yageo%20PDFs/RC0805%20Pb%20Free.pdf | http://media.digikey.com/Renders/Yageo%20Renders/CRSM%20PT0805.jpg | 311-15.4CCT-ND | Digikey | 9C08052A15R4FKHFT | Yageo | RES SMD 15.4 OHM 1% 1/8W 0805 | 0 | 0 | Call | 0 | 10 | Cut Tape (CT) | RC0805 | 15.4 | Â±1% | 0.125W, 1/8W | Thick Film | - | Â±100ppm/Â°C | -55Â°C ~ 155Â°C | 0805 (2012 Metric) | 805 | 0.079" L x 0.049" W (2.00mm x 1.25mm) | 0.024" (0.60mm) | 2 | [6 empty] | 15.4Â±1%
http://media.digikey.com/pdf/Data%20Sheets/Yageo%20PDFs/RC0805%20Pb%20Free.pdf | http://media.digikey.com/Renders/Yageo%20Renders/CRSM%20PT0805.jpg | 311-15.8CCT-ND | Digikey | 9C08052A15R8FKHFT | Yageo | RES SMD 15.8 OHM 1% 1/8W 0805 | 0 | 0 | Call | 0 | 10 | Cut Tape (CT) | RC0805 | 15.8 | Â±1% | 0.125W, 1/8W | Thick Film | - | Â±100ppm/Â°C | -55Â°C ~ 155Â°C | 0805 (2012 Metric) | 805 | 0.079" L x 0.049" W (2.00mm x 1.25mm) | 0.024" (0.60mm) | 2 | [6 empty] | 15.8Â±1%
http://media.digikey.com/pdf/Data%20Sheets/Yageo%20PDFs/RC0805%20Pb%20Free.pdf | http://media.digikey.com/Renders/Yageo%20Renders/CRSM%20PT0805.jpg | 311-160CCT-ND | Digikey | 9C08052A1600FKHFT | Yageo | RES SMD 160 OHM 1% 1/8W 0805 | 0 | 0 | Call | 0 | 10 | Cut Tape (CT) | RC0805 | 160 | Â±1% | 0.125W, 1/8W | Thick Film | - | Â±100ppm/Â°C | -55Â°C ~ 155Â°C | 0805 (2012 Metric) | 805 | 0.079" L x 0.049" W (2.00mm x 1.25mm) | 0.024" (0.60mm) | 2 | [6 empty] | 160Â±1%
http://media.digikey.com/pdf/Data%20Sheets/Yageo%20PDFs/RC0805%20Pb%20Free.pdf | http://media.digikey.com/Renders/Yageo%20Renders/CRSM%20PT0805.jpg | 311-1.60KCCT-ND | Digikey | 9C08052A1601FKHFT | Yageo | RES SMD 1.6K OHM 1% 1/8W 0805 | 0 | 0 | Call | 0 | 10 | Cut Tape (CT) | RC0805 | 1.6k | Â±1% | 0.125W, 1/8W | Thick Film | - | Â±100ppm/Â°C | -55Â°C ~ 155Â°C | 0805 (2012 Metric) | 805 | 0.079" L x 0.049" W (2.00mm x 1.25mm) | 0.024" (0.60mm) | 2 | [6 empty] | 1.6kÂ±1%
http://media.digikey.com/pdf/Data%20Sheets/Yageo%20PDFs/RC0805%20Pb%20Free.pdf | http://media.digikey.com/Renders/Yageo%20Renders/CRSM%20PT0805.jpg | 311-16.0KCCT-ND | Digikey | 9C08052A1602FKHFT | Yageo | RES SMD 16K OHM 1% 1/8W 0805 | 0 | 0 | Call | 0 | 10 | Cut Tape (CT) | RC0805 | 16k | Â±1% | 0.125W, 1/8W | Thick Film | - | Â±100ppm/Â°C | -55Â°C ~ 155Â°C | 0805 (2012 Metric) | 805 | 0.079" L x 0.049" W (2.00mm x 1.25mm) | 0.024" (0.60mm) | 2 | [6 empty] | 16kÂ±1%
http://media.digikey.com/pdf/Data%20Sheets/Yageo%20PDFs/RC0805%20Pb%20Free.pdf | http://media.digikey.com/Renders/Yageo%20Renders/CRSM%20PT0805.jpg | 311-160KCCT-ND | Digikey | 9C08052A1603FKHFT | Yageo | RES SMD 160K OHM 1% 1/8W 0805 | 0 | 0 | Call | 0 | 10 | Cut Tape (CT) | RC0805 | 160k | Â±1% | 0.125W, 1/8W | Thick Film | - | Â±100ppm/Â°C | -55Â°C ~ 155Â°C | 0805 (2012 Metric) | 805 | 0.079" L x 0.049" W (2.00mm x 1.25mm) | 0.024" (0.60mm) | 2 | [6 empty] | 160kÂ±1%
http://media.digikey.com/pdf/Data%20Sheets/Yageo%20PDFs/RC0805%20Pb%20Free.pdf | http://media.digikey.com/Renders/Yageo%20Renders/CRSM%20PT0805.jpg | 311-162CCT-ND | Digikey | 9C08052A1620FKHFT | Yageo | RES SMD 162 OHM 1% 1/8W 0805 | 0 | 0 | Call | 0 | 10 | Cut Tape (CT) | RC0805 | 162 | Â±1% | 0.125W, 1/8W | Thick Film | - | Â±100ppm/Â°C | -55Â°C ~ 155Â°C | 0805 (2012 Metric) | 805 | 0.079" L x 0.049" W (2.00mm x 1.25mm) | 0.024" (0.60mm) | 2 | [6 empty] | 162Â±1%
http://media.digikey.com/pdf/Data%20Sheets/Yageo%20PDFs/RC0805%20Pb%20Free.pdf | http://media.digikey.com/Renders/Yageo%20Renders/CRSM%20PT0805.jpg | 311-1.62KCCT-ND | Digikey | 9C08052A1621FKHFT | Yageo | RES SMD 1.62K OHM 1% 1/8W 0805 | 0 | 0 | Call | 0 | 10 | Cut Tape (CT) | RC0805 | 1.62k | Â±1% | 0.125W, 1/8W | Thick Film | - | Â±100ppm/Â°C | -55Â°C ~ 155Â°C | 0805 (2012 Metric) | 805 | 0.079" L x 0.049" W (2.00mm x 1.25mm) | 0.024" (0.60mm) | 2 | [6 empty] | 1.62kÂ±1%
http://media.digikey.com/pdf/Data%20Sheets/Yageo%20PDFs/RC0805%20Pb%20Free.pdf | http://media.digikey.com/Renders/Yageo%20Renders/CRSM%20PT0805.jpg | 311-16.2KCCT-ND | Digikey | 9C08052A1622FKHFT | Yageo | RES SMD 16.2K OHM 1% 1/8W 0805 | 0 | 0 | Call | 0 | 10 | Cut Tape (CT) | RC0805 | 16.2k | Â±1% | 0.125W, 1/8W | Thick Film | - | Â±100ppm/Â°C | -55Â°C ~ 155Â°C | 0805 (2012 Metric) | 805 | 0.079" L x 0.049" W (2.00mm x 1.25mm) | 0.024" (0.60mm) | 2 | [6 empty] | 16.2kÂ±1%
http://media.digikey.com/pdf/Data%20Sheets/Yageo%20PDFs/RC0805%20Pb%20Free.pdf | http://media.digikey.com/Renders/Yageo%20Renders/CRSM%20PT0805.jpg | 311-162KCCT-ND | Digikey | 9C08052A1623FKHFT | Yageo | RES SMD 162K OHM 1% 1/8W 0805 | 0 | 0 | Call | 0 | 10 | Cut Tape (CT) | RC0805 | 162k | Â±1% | 0.125W, 1/8W | Thick Film | - | Â±100ppm/Â°C | -55Â°C ~ 155Â°C | 0805 (2012 Metric) | 805 | 0.079" L x 0.049" W (2.00mm x 1.25mm) | 0.024" (0.60mm) | 2 | [6 empty] | 162kÂ±1%
http://media.digikey.com/pdf/Data%20Sheets/Yageo%20PDFs/RC0805%20Pb%20Free.pdf | http://media.digikey.com/Renders/Yageo%20Renders/CRSM%20PT0805.jpg | 311-1.62MCCT-ND | Digikey | 9C08052A1624FKHFT | Yageo | RES SMD 1.62M OHM 1% 1/8W 0805 | 0 | 0 | Call | 0 | 10 | Cut Tape (CT) | RC0805 | 1.62M | Â±1% | 0.125W, 1/8W | Thick Film | - | Â±100ppm/Â°C | -55Â°C ~ 155Â°C | 0805 (2012 Metric) | 805 | 0.079" L x 0.049" W (2.00mm x 1.25mm) | 0.024" (0.60mm) | 2 | [6 empty] | 1.62MÂ±1%
http://media.digikey.com/pdf/Data%20Sheets/Yageo%20PDFs/RC0805%20Pb%20Free.pdf | http://media.digikey.com/Renders/Yageo%20Renders/CRSM%20PT0805.jpg | 311-165CCT-ND | Digikey | 9C08052A1650FKHFT | Yageo | RES SMD 165 OHM 1% 1/8W 0805 | 0 | 0 | Call | 0 | 10 | Cut Tape (CT) | RC0805 | 165 | Â±1% | 0.125W, 1/8W | Thick Film | - | Â±100ppm/Â°C | -55Â°C ~ 155Â°C | 0805 (2012 Metric) | 805 | 0.079" L x 0.049" W (2.00mm x 1.25mm) | 0.024" (0.60mm) | 2 | [6 empty] | 165Â±1%
http://media.digikey.com/pdf/Data%20Sheets/Yageo%20PDFs/RC0805%20Pb%20Free.pdf | http://media.digikey.com/Renders/Yageo%20Renders/CRSM%20PT0805.jpg | 311-1.65KCCT-ND | Digikey | 9C08052A1651FKHFT | Yageo | RES SMD 1.65K OHM 1% 1/8W 0805 | 0 | 0 | Call | 0 | 10 | Cut Tape (CT) | RC0805 | 1.65k | Â±1% | 0.125W, 1/8W | Thick Film | - | Â±100ppm/Â°C | -55Â°C ~ 155Â°C | 0805 (2012 Metric) | 805 | 0.079" L x 0.049" W (2.00mm x 1.25mm) | 0.024" (0.60mm) | 2 | [6 empty] | 1.65kÂ±1%
http://media.digikey.com/pdf/Data%20Sheets/Yageo%20PDFs/RC0805%20Pb%20Free.pdf | http://media.digikey.com/Renders/Yageo%20Renders/CRSM%20PT0805.jpg | 311-16.5KCCT-ND | Digikey | 9C08052A1652FKHFT | Yageo | RES SMD 16.5K OHM 1% 1/8W 0805 | 0 | 0 | Call | 0 | 10 | Cut Tape (CT) | RC0805 | 16.5k | Â±1% | 0.125W, 1/8W | Thick Film | - | Â±100ppm/Â°C | -55Â°C ~ 155Â°C | 0805 (2012 Metric) | 805 | 0.079" L x 0.049" W (2.00mm x 1.25mm) | 0.024" (0.60mm) | 2 | [6 empty] | 16.5kÂ±1%
http://media.digikey.com/pdf/Data%20Sheets/Yageo%20PDFs/RC0805%20Pb%20Free.pdf | http://media.digikey.com/Renders/Yageo%20Renders/CRSM%20PT0805.jpg | 311-165KCCT-ND | Digikey | 9C08052A1653FKHFT | Yageo | RES SMD 165K OHM 1% 1/8W 0805 | 0 | 0 | Call | 0 | 10 | Cut Tape (CT) | RC0805 | 165k | Â±1% | 0.125W, 1/8W | Thick Film | - | Â±100ppm/Â°C | -55Â°C ~ 155Â°C | 0805 (2012 Metric) | 805 | 0.079" L x 0.049" W (2.00mm x 1.25mm) | 0.024" (0.60mm) | 2 | [6 empty] | 165kÂ±1%
http://media.digikey.com/pdf/Data%20Sheets/Yageo%20PDFs/RC0805%20Pb%20Free.pdf | http://media.digikey.com/Renders/Yageo%20Renders/CRSM%20PT0805.jpg | 311-1.65MCCT-ND | Digikey | 9C08052A1654FKHFT | Yageo | RES SMD 1.65M OHM 1% 1/8W 0805 | 0 | 0 | Call | 0 | 10 | Cut Tape (CT) | RC0805 | 1.65M | Â±1% | 0.125W, 1/8W | Thick Film | - | Â±100ppm/Â°C | -55Â°C ~ 155Â°C | 0805 (2012 Metric) | 805 | 0.079" L x 0.049" W (2.00mm x 1.25mm) | 0.024" (0.60mm) | 2 | [6 empty] | 1.65MÂ±1%
http://media.digikey.com/pdf/Data%20Sheets/Yageo%20PDFs/RC0805%20Pb%20Free.pdf | http://media.digikey.com/Renders/Yageo%20Renders/CRSM%20PT0805.jpg | 311-169CCT-ND | Digikey | 9C08052A1690FKHFT | Yageo | RES SMD 169 OHM 1% 1/8W 0805 | 0 | 0 | Call | 0 | 10 | Cut Tape (CT) | RC0805 | 169 | Â±1% | 0.125W, 1/8W | Thick Film | - | Â±100ppm/Â°C | -55Â°C ~ 155Â°C | 0805 (2012 Metric) | 805 | 0.079" L x 0.049" W (2.00mm x 1.25mm) | 0.024" (0.60mm) | 2 | [6 empty] | 169Â±1%
http://media.digikey.com/pdf/Data%20Sheets/Yageo%20PDFs/RC0805%20Pb%20Free.pdf | http://media.digikey.com/Renders/Yageo%20Renders/CRSM%20PT0805.jpg | 311-1.69KCCT-ND | Digikey | 9C08052A1691FKHFT | Yageo | RES SMD 1.69K OHM 1% 1/8W 0805 | 0 | 0 | Call | 0 | 10 | Cut Tape (CT) | RC0805 | 1.69k | Â±1% | 0.125W, 1/8W | Thick Film | - | Â±100ppm/Â°C | -55Â°C ~ 155Â°C | 0805 (2012 Metric) | 805 | 0.079" L x 0.049" W (2.00mm x 1.25mm) | 0.024" (0.60mm) | 2 | [6 empty] | 1.69kÂ±1%
http://media.digikey.com/pdf/Data%20Sheets/Yageo%20PDFs/RC0805%20Pb%20Free.pdf | http://media.digikey.com/Renders/Yageo%20Renders/CRSM%20PT0805.jpg | 311-16.9KCCT-ND | Digikey | 9C08052A1692FKHFT | Yageo | RES SMD 16.9K OHM 1% 1/8W 0805 | 0 | 0 | Call | 0 | 10 | Cut Tape (CT) | RC0805 | 16.9k | Â±1% | 0.125W, 1/8W | Thick Film | - | Â±100ppm/Â°C | -55Â°C ~ 155Â°C | 0805 (2012 Metric) | 805 | 0.079" L x 0.049" W (2.00mm x 1.25mm) | 0.024" (0.60mm) | 2 | [6 empty] | 16.9kÂ±1%
http://media.digikey.com/pdf/Data%20Sheets/Yageo%20PDFs/RC0805%20Pb%20Free.pdf | http://media.digikey.com/Renders/Yageo%20Renders/CRSM%20PT0805.jpg | 311-169KCCT-ND | Digikey | 9C08052A1693FKHFT | Yageo | RES SMD 169K OHM 1% 1/8W 0805 | 0 | 0 | Call | 0 | 10 | Cut Tape (CT) | RC0805 | 169k | Â±1% | 0.125W, 1/8W | Thick Film | - | Â±100ppm/Â°C | -55Â°C ~ 155Â°C | 0805 (2012 Metric) | 805 | 0.079" L x 0.049" W (2.00mm x 1.25mm) | 0.024" (0.60mm) | 2 | [6 empty] | 169kÂ±1%
http://media.digikey.com/pdf/Data%20Sheets/Yageo%20PDFs/RC0805%20Pb%20Free.pdf | http://media.digikey.com/Renders/Yageo%20Renders/CRSM%20PT0805.jpg | 311-1.69MCCT-ND | Digikey | 9C08052A1694FKHFT | Yageo | RES SMD 1.69M OHM 1% 1/8W 0805 | 0 | 0 | Call | 0 | 10 | Cut Tape (CT) | RC0805 | 1.69M | Â±1% | 0.125W, 1/8W | Thick Film | - | Â±100ppm/Â°C | -55Â°C ~ 155Â°C | 0805 (2012 Metric) | 805 | 0.079" L x 0.049" W (2.00mm x 1.25mm) | 0.024" (0.60mm) | 2 | [6 empty] | 1.69MÂ±1%
http://media.digikey.com/pdf/Data%20Sheets/Yageo%20PDFs/RC0805%20Pb%20Free.pdf | http://media.digikey.com/Renders/Yageo%20Renders/CRSM%20PT0805.jpg | 311-16.0CCT-ND | Digikey | 9C08052A16R0FKHFT | Yageo | RES SMD 16 OHM 1% 1/8W 0805 | 0 | 0 | Call | 0 | 10 | Cut Tape (CT) | RC0805 | 16 | Â±1% | 0.125W, 1/8W | Thick Film | - | Â±100ppm/Â°C | -55Â°C ~ 155Â°C | 0805 (2012 Metric) | 805 | 0.079" L x 0.049" W (2.00mm x 1.25mm) | 0.024" (0.60mm) | 2 | [6 empty] | 16Â±1%
http://media.digikey.com/pdf/Data%20Sheets/Yageo%20PDFs/RC0805%20Pb%20Free.pdf | http://media.digikey.com/Renders/Yageo%20Renders/CRSM%20PT0805.jpg | 311-16.2CCT-ND | Digikey | 9C08052A16R2FKHFT | Yageo | RES SMD 16.2 OHM 1% 1/8W 0805 | 0 | 0 | Call | 0 | 10 | Cut Tape (CT) | RC0805 | 16.2 | Â±1% | 0.125W, 1/8W | Thick Film | - | Â±100ppm/Â°C | -55Â°C ~ 155Â°C | 0805 (2012 Metric) | 805 | 0.079" L x 0.049" W (2.00mm x 1.25mm) | 0.024" (0.60mm) | 2 | [6 empty] | 16.2Â±1%
http://media.digikey.com/pdf/Data%20Sheets/Yageo%20PDFs/RC0805%20Pb%20Free.pdf | http://media.digikey.com/Renders/Yageo%20Renders/CRSM%20PT0805.jpg | 311-16.5CCT-ND | Digikey | 9C08052A16R5FKHFT | Yageo | RES SMD 16.5 OHM 1% 1/8W 0805 | 0 | 0 | Call | 0 | 10 | Cut Tape (CT) | RC0805 | 16.5 | Â±1% | 0.125W, 1/8W | Thick Film | - | Â±100ppm/Â°C | -55Â°C ~ 155Â°C | 0805 (2012 Metric) | 805 | 0.079" L x 0.049" W (2.00mm x 1.25mm) | 0.024" (0.60mm) | 2 | [6 empty] | 16.5Â±1%
http://media.digikey.com/pdf/Data%20Sheets/Yageo%20PDFs/RC0805%20Pb%20Free.pdf | http://media.digikey.com/Renders/Yageo%20Renders/CRSM%20PT0805.jpg | 311-16.9CCT-ND | Digikey | 9C08052A16R9FKHFT | Yageo | RES SMD 16.9 OHM 1% 1/8W 0805 | 0 | 0 | Call | 0 | 10 | Cut Tape (CT) | RC0805 | 16.9 | Â±1% | 0.125W, 1/8W | Thick Film | - | Â±100ppm/Â°C | -55Â°C ~ 155Â°C | 0805 (2012 Metric) | 805 | 0.079" L x 0.049" W (2.00mm x 1.25mm) | 0.024" (0.60mm) | 2 | [6 empty] | 16.9Â±1%
http://media.digikey.com/pdf/Data%20Sheets/Yageo%20PDFs/RC0805%20Pb%20Free.pdf | http://media.digikey.com/Renders/Yageo%20Renders/CRSM%20PT0805.jpg | 311-174CCT-ND | Digikey | 9C08052A1740FKHFT | Yageo | RES SMD 174 OHM 1% 1/8W 0805 | 0 | 0 | Call | 0 | 10 | Cut Tape (CT) | RC0805 | 174 | Â±1% | 0.125W, 1/8W | Thick Film | - | Â±100ppm/Â°C | -55Â°C ~ 155Â°C | 0805 (2012 Metric) | 805 | 0.079" L x 0.049" W (2.00mm x 1.25mm) | 0.024" (0.60mm) | 2 | [6 empty] | 174Â±1%
http://media.digikey.com/pdf/Data%20Sheets/Yageo%20PDFs/RC0805%20Pb%20Free.pdf | http://media.digikey.com/Renders/Yageo%20Renders/CRSM%20PT0805.jpg | 311-1.74KCCT-ND | Digikey | 9C08052A1741FKHFT | Yageo | RES SMD 1.74K OHM 1% 1/8W 0805 | 0 | 0 | Call | 0 | 10 | Cut Tape (CT) | RC0805 | 1.74k | Â±1% | 0.125W, 1/8W | Thick Film | - | Â±100ppm/Â°C | -55Â°C ~ 155Â°C | 0805 (2012 Metric) | 805 | 0.079" L x 0.049" W (2.00mm x 1.25mm) | 0.024" (0.60mm) | 2 | [6 empty] | 1.74kÂ±1%
http://media.digikey.com/pdf/Data%20Sheets/Yageo%20PDFs/RC0805%20Pb%20Free.pdf | http://media.digikey.com/Renders/Yageo%20Renders/CRSM%20PT0805.jpg | 311-17.4KCCT-ND | Digikey | 9C08052A1742FKHFT | Yageo | RES SMD 17.4K OHM 1% 1/8W 0805 | 0 | 0 | Call | 0 | 10 | Cut Tape (CT) | RC0805 | 17.4k | Â±1% | 0.125W, 1/8W | Thick Film | - | Â±100ppm/Â°C | -55Â°C ~ 155Â°C | 0805 (2012 Metric) | 805 | 0.079" L x 0.049" W (2.00mm x 1.25mm) | 0.024" (0.60mm) | 2 | [6 empty] | 17.4kÂ±1%
http://media.digikey.com/pdf/Data%20Sheets/Yageo%20PDFs/RC0805%20Pb%20Free.pdf | http://media.digikey.com/Renders/Yageo%20Renders/CRSM%20PT0805.jpg | 311-174KCCT-ND | Digikey | 9C08052A1743FKHFT | Yageo | RES SMD 174K OHM 1% 1/8W 0805 | 0 | 0 | Call | 0 | 10 | Cut Tape (CT) | RC0805 | 174k | Â±1% | 0.125W, 1/8W | Thick Film | - | Â±100ppm/Â°C | -55Â°C ~ 155Â°C | 0805 (2012 Metric) | 805 | 0.079" L x 0.049" W (2.00mm x 1.25mm) | 0.024" (0.60mm) | 2 | [6 empty] | 174kÂ±1%
http://media.digikey.com/pdf/Data%20Sheets/Yageo%20PDFs/RC0805%20Pb%20Free.pdf | http://media.digikey.com/Renders/Yageo%20Renders/CRSM%20PT0805.jpg | 311-1.74MCCT-ND | Digikey | 9C08052A1744FKHFT | Yageo | RES SMD 1.74M OHM 1% 1/8W 0805 | 0 | 0 | Call | 0 | 10 | Cut Tape (CT) | RC0805 | 1.74M | Â±1% | 0.125W, 1/8W | Thick Film | - | Â±100ppm/Â°C | -55Â°C ~ 155Â°C | 0805 (2012 Metric) | 805 | 0.079" L x 0.049" W (2.00mm x 1.25mm) | 0.024" (0.60mm) | 2 | [6 empty] | 1.74MÂ±1%
http://media.digikey.com/pdf/Data%20Sheets/Yageo%20PDFs/RC0805%20Pb%20Free.pdf | http://media.digikey.com/Renders/Yageo%20Renders/CRSM%20PT0805.jpg | 311-178CCT-ND | Digikey | 9C08052A1780FKHFT | Yageo | RES SMD 178 OHM 1% 1/8W 0805 | 0 | 0 | Call | 0 | 10 | Cut Tape (CT) | RC0805 | 178 | Â±1% | 0.125W, 1/8W | Thick Film | - | Â±100ppm/Â°C | -55Â°C ~ 155Â°C | 0805 (2012 Metric) | 805 | 0.079" L x 0.049" W (2.00mm x 1.25mm) | 0.024" (0.60mm) | 2 | [6 empty] | 178Â±1%
http://media.digikey.com/pdf/Data%20Sheets/Yageo%20PDFs/RC0805%20Pb%20Free.pdf | http://media.digikey.com/Renders/Yageo%20Renders/CRSM%20PT0805.jpg | 311-1.78KCCT-ND | Digikey | 9C08052A1781FKHFT | Yageo | RES SMD 1.78K OHM 1% 1/8W 0805 | 0 | 0 | Call | 0 | 10 | Cut Tape (CT) | RC0805 | 1.78k | Â±1% | 0.125W, 1/8W | Thick Film | - | Â±100ppm/Â°C | -55Â°C ~ 155Â°C | 0805 (2012 Metric) | 805 | 0.079" L x 0.049" W (2.00mm x 1.25mm) | 0.024" (0.60mm) | 2 | [6 empty] | 1.78kÂ±1%
http://media.digikey.com/pdf/Data%20Sheets/Yageo%20PDFs/RC0805%20Pb%20Free.pdf | http://media.digikey.com/Renders/Yageo%20Renders/CRSM%20PT0805.jpg | 311-17.8KCCT-ND | Digikey | 9C08052A1782FKHFT | Yageo | RES SMD 17.8K OHM 1% 1/8W 0805 | 0 | 0 | Call | 0 | 10 | Cut Tape (CT) | RC0805 | 17.8k | Â±1% | 0.125W, 1/8W | Thick Film | - | Â±100ppm/Â°C | -55Â°C ~ 155Â°C | 0805 (2012 Metric) | 805 | 0.079" L x 0.049" W (2.00mm x 1.25mm) | 0.024" (0.60mm) | 2 | [6 empty] | 17.8kÂ±1%
http://media.digikey.com/pdf/Data%20Sheets/Yageo%20PDFs/RC0805%20Pb%20Free.pdf | http://media.digikey.com/Renders/Yageo%20Renders/CRSM%20PT0805.jpg | 311-178KCCT-ND | Digikey | 9C08052A1783FKHFT | Yageo | RES SMD 178K OHM 1% 1/8W 0805 | 0 | 0 | Call | 0 | 10 | Cut Tape (CT) | RC0805 | 178k | Â±1% | 0.125W, 1/8W | Thick Film | - | Â±100ppm/Â°C | -55Â°C ~ 155Â°C | 0805 (2012 Metric) | 805 | 0.079" L x 0.049" W (2.00mm x 1.25mm) | 0.024" (0.60mm) | 2 | [6 empty] | 178kÂ±1%
http://media.digikey.com/pdf/Data%20Sheets/Yageo%20PDFs/RC0805%20Pb%20Free.pdf | http://media.digikey.com/Renders/Yageo%20Renders/CRSM%20PT0805.jpg | 311-17.4CCT-ND | Digikey | 9C08052A17R4FKHFT | Yageo | RES SMD 17.4 OHM 1% 1/8W 0805 | 0 | 0 | Call | 0 | 10 | Cut Tape (CT) | RC0805 | 17.4 | Â±1% | 0.125W, 1/8W | Thick Film | - | Â±100ppm/Â°C | -55Â°C ~ 155Â°C | 0805 (2012 Metric) | 805 | 0.079" L x 0.049" W (2.00mm x 1.25mm) | 0.024" (0.60mm) | 2 | [6 empty] | 17.4Â±1%
http://media.digikey.com/pdf/Data%20Sheets/Yageo%20PDFs/RC0805%20Pb%20Free.pdf | http://media.digikey.com/Renders/Yageo%20Renders/CRSM%20PT0805.jpg | 311-17.8CCT-ND | Digikey | 9C08052A17R8FKHFT | Yageo | RES SMD 17.8 OHM 1% 1/8W 0805 | 0 | 0 | Call | 0 | 10 | Cut Tape (CT) | RC0805 | 17.8 | Â±1% | 0.125W, 1/8W | Thick Film | - | Â±100ppm/Â°C | -55Â°C ~ 155Â°C | 0805 (2012 Metric) | 805 | 0.079" L x 0.049" W (2.00mm x 1.25mm) | 0.024" (0.60mm) | 2 | [6 empty] | 17.8Â±1%
http://media.digikey.com/pdf/Data%20Sheets/Yageo%20PDFs/RC0805%20Pb%20Free.pdf | http://media.digikey.com/Renders/Yageo%20Renders/CRSM%20PT0805.jpg | 311-180CCT-ND | Digikey | 9C08052A1800FKHFT | Yageo | RES SMD 180 OHM 1% 1/8W 0805 | 0 | 0 | Call | 0 | 10 | Cut Tape (CT) | RC0805 | 180 | Â±1% | 0.125W, 1/8W | Thick Film | - | Â±100ppm/Â°C | -55Â°C ~ 155Â°C | 0805 (2012 Metric) | 805 | 0.079" L x 0.049" W (2.00mm x 1.25mm) | 0.024" (0.60mm) | 2 | [6 empty] | 180Â±1%
http://media.digikey.com/pdf/Data%20Sheets/Yageo%20PDFs/RC0805%20Pb%20Free.pdf | http://media.digikey.com/Renders/Yageo%20Renders/CRSM%20PT0805.jpg | 311-1.80KCCT-ND | Digikey | 9C08052A1801FKHFT | Yageo | RES SMD 1.8K OHM 1% 1/8W 0805 | 0 | 0 | Call | 0 | 10 | Cut Tape (CT) | RC0805 | 1.8k | Â±1% | 0.125W, 1/8W | Thick Film | - | Â±100ppm/Â°C | -55Â°C ~ 155Â°C | 0805 (2012 Metric) | 805 | 0.079" L x 0.049" W (2.00mm x 1.25mm) | 0.024" (0.60mm) | 2 | [6 empty] | 1.8kÂ±1%
http://media.digikey.com/pdf/Data%20Sheets/Yageo%20PDFs/RC0805%20Pb%20Free.pdf | http://media.digikey.com/Renders/Yageo%20Renders/CRSM%20PT0805.jpg | 311-18.0KCCT-ND | Digikey | 9C08052A1802FKHFT | Yageo | RES SMD 18K OHM 1% 1/8W 0805 | 0 | 0 | Call | 0 | 10 | Cut Tape (CT) | RC0805 | 18k | Â±1% | 0.125W, 1/8W | Thick Film | - | Â±100ppm/Â°C | -55Â°C ~ 155Â°C | 0805 (2012 Metric) | 805 | 0.079" L x 0.049" W (2.00mm x 1.25mm) | 0.024" (0.60mm) | 2 | [6 empty] | 18kÂ±1%
http://media.digikey.com/pdf/Data%20Sheets/Yageo%20PDFs/RC0805%20Pb%20Free.pdf | http://media.digikey.com/Renders/Yageo%20Renders/CRSM%20PT0805.jpg | 311-180KCCT-ND | Digikey | 9C08052A1803FKHFT | Yageo | RES SMD 180K OHM 1% 1/8W 0805 | 0 | 0 | Call | 0 | 10 | Cut Tape (CT) | RC0805 | 180k | Â±1% | 0.125W, 1/8W | Thick Film | - | Â±100ppm/Â°C | -55Â°C ~ 155Â°C | 0805 (2012 Metric) | 805 | 0.079" L x 0.049" W (2.00mm x 1.25mm) | 0.024" (0.60mm) | 2 | [6 empty] | 180kÂ±1%
http://media.digikey.com/pdf/Data%20Sheets/Yageo%20PDFs/RC0805%20Pb%20Free.pdf | http://media.digikey.com/Renders/Yageo%20Renders/CRSM%20PT0805.jpg | 311-1.80MCCT-ND | Digikey | 9C08052A1804FKHFT | Yageo | RES SMD 1.8M OHM 1% 1/8W 0805 | 0 | 0 | Call | 0 | 10 | Cut Tape (CT) | RC0805 | 1.8M | Â±1% | 0.125W, 1/8W | Thick Film | - | Â±100ppm/Â°C | -55Â°C ~ 155Â°C | 0805 (2012 Metric) | 805 | 0.079" L x 0.049" W (2.00mm x 1.25mm) | 0.024" (0.60mm) | 2 | [6 empty] | 1.8MÂ±1%
http://media.digikey.com/pdf/Data%20Sheets/Yageo%20PDFs/RC0805%20Pb%20Free.pdf | http://media.digikey.com/Renders/Yageo%20Renders/CRSM%20PT0805.jpg | 311-182CCT-ND | Digikey | 9C08052A1820FKHFT | Yageo | RES SMD 182 OHM 1% 1/8W 0805 | 0 | 0 | Call | 0 | 10 | Cut Tape (CT) | RC0805 | 182 | Â±1% | 0.125W, 1/8W | Thick Film | - | Â±100ppm/Â°C | -55Â°C ~ 155Â°C | 0805 (2012 Metric) | 805 | 0.079" L x 0.049" W (2.00mm x 1.25mm) | 0.024" (0.60mm) | 2 | [6 empty] | 182Â±1%
http://media.digikey.com/pdf/Data%20Sheets/Yageo%20PDFs/RC0805%20Pb%20Free.pdf | http://media.digikey.com/Renders/Yageo%20Renders/CRSM%20PT0805.jpg | 311-1.82KCCT-ND | Digikey | 9C08052A1821FKHFT | Yageo | RES SMD 1.82K OHM 1% 1/8W 0805 | 0 | 0 | Call | 0 | 10 | Cut Tape (CT) | RC0805 | 1.82k | Â±1% | 0.125W, 1/8W | Thick Film | - | Â±100ppm/Â°C | -55Â°C ~ 155Â°C | 0805 (2012 Metric) | 805 | 0.079" L x 0.049" W (2.00mm x 1.25mm) | 0.024" (0.60mm) | 2 | [6 empty] | 1.82kÂ±1%
http://media.digikey.com/pdf/Data%20Sheets/Yageo%20PDFs/RC0805%20Pb%20Free.pdf | http://media.digikey.com/Renders/Yageo%20Renders/CRSM%20PT0805.jpg | 311-18.2KCCT-ND | Digikey | 9C08052A1822FKHFT | Yageo | RES SMD 18.2K OHM 1% 1/8W 0805 | 0 | 0 | Call | 0 | 10 | Cut Tape (CT) | RC0805 | 18.2k | Â±1% | 0.125W, 1/8W | Thick Film | - | Â±100ppm/Â°C | -55Â°C ~ 155Â°C | 0805 (2012 Metric) | 805 | 0.079" L x 0.049" W (2.00mm x 1.25mm) | 0.024" (0.60mm) | 2 | [6 empty] | 18.2kÂ±1%
http://media.digikey.com/pdf/Data%20Sheets/Yageo%20PDFs/RC0805%20Pb%20Free.pdf | http://media.digikey.com/Renders/Yageo%20Renders/CRSM%20PT0805.jpg | 311-182KCCT-ND | Digikey | 9C08052A1823FKHFT | Yageo | RES SMD 182K OHM 1% 1/8W 0805 | 0 | 0 | Call | 0 | 10 | Cut Tape (CT) | RC0805 | 182k | Â±1% | 0.125W, 1/8W | Thick Film | - | Â±100ppm/Â°C | -55Â°C ~ 155Â°C | 0805 (2012 Metric) | 805 | 0.079" L x 0.049" W (2.00mm x 1.25mm) | 0.024" (0.60mm) | 2 | [6 empty] | 182kÂ±1%
http://media.digikey.com/pdf/Data%20Sheets/Yageo%20PDFs/RC0805%20Pb%20Free.pdf | http://media.digikey.com/Renders/Yageo%20Renders/CRSM%20PT0805.jpg | 311-1.82MCCT-ND | Digikey | 9C08052A1824FKHFT | Yageo | RES SMD 1.82M OHM 1% 1/8W 0805 | 0 | 0 | Call | 0 | 10 | Cut Tape (CT) | RC0805 | 1.82M | Â±1% | 0.125W, 1/8W | Thick Film | - | Â±100ppm/Â°C | -55Â°C ~ 155Â°C | 0805 (2012 Metric) | 805 | 0.079" L x 0.049" W (2.00mm x 1.25mm) | 0.024" (0.60mm) | 2 | [6 empty] | 1.82MÂ±1%
http://media.digikey.com/pdf/Data%20Sheets/Yageo%20PDFs/RC0805%20Pb%20Free.pdf | http://media.digikey.com/Renders/Yageo%20Renders/CRSM%20PT0805.jpg | 311-187CCT-ND | Digikey | 9C08052A1870FKHFT | Yageo | RES SMD 187 OHM 1% 1/8W 0805 | 0 | 0 | Call | 0 | 10 | Cut Tape (CT) | RC0805 | 187 | Â±1% | 0.125W, 1/8W | Thick Film | - | Â±100ppm/Â°C | -55Â°C ~ 155Â°C | 0805 (2012 Metric) | 805 | 0.079" L x 0.049" W (2.00mm x 1.25mm) | 0.024" (0.60mm) | 2 | [6 empty] | 187Â±1%
http://media.digikey.com/pdf/Data%20Sheets/Yageo%20PDFs/RC0805%20Pb%20Free.pdf | http://media.digikey.com/Renders/Yageo%20Renders/CRSM%20PT0805.jpg | 311-1.87KCCT-ND | Digikey | 9C08052A1871FKHFT | Yageo | RES SMD 1.87K OHM 1% 1/8W 0805 | 0 | 0 | Call | 0 | 10 | Cut Tape (CT) | RC0805 | 1.87k | Â±1% | 0.125W, 1/8W | Thick Film | - | Â±100ppm/Â°C | -55Â°C ~ 155Â°C | 0805 (2012 Metric) | 805 | 0.079" L x 0.049" W (2.00mm x 1.25mm) | 0.024" (0.60mm) | 2 | [6 empty] | 1.87kÂ±1%
http://media.digikey.com/pdf/Data%20Sheets/Yageo%20PDFs/RC0805%20Pb%20Free.pdf | http://media.digikey.com/Renders/Yageo%20Renders/CRSM%20PT0805.jpg | 311-18.7KCCT-ND | Digikey | 9C08052A1872FKHFT | Yageo | RES SMD 18.7K OHM 1% 1/8W 0805 | 0 | 0 | Call | 0 | 10 | Cut Tape (CT) | RC0805 | 18.7k | Â±1% | 0.125W, 1/8W | Thick Film | - | Â±100ppm/Â°C | -55Â°C ~ 155Â°C | 0805 (2012 Metric) | 805 | 0.079" L x 0.049" W (2.00mm x 1.25mm) | 0.024" (0.60mm) | 2 | [6 empty] | 18.7kÂ±1%
http://media.digikey.com/pdf/Data%20Sheets/Yageo%20PDFs/RC0805%20Pb%20Free.pdf | http://media.digikey.com/Renders/Yageo%20Renders/CRSM%20PT0805.jpg | 311-187KCCT-ND | Digikey | 9C08052A1873FKHFT | Yageo | RES SMD 187K OHM 1% 1/8W 0805 | 0 | 0 | Call | 0 | 10 | Cut Tape (CT) | RC0805 | 187k | Â±1% | 0.125W, 1/8W | Thick Film | - | Â±100ppm/Â°C | -55Â°C ~ 155Â°C | 0805 (2012 Metric) | 805 | 0.079" L x 0.049" W (2.00mm x 1.25mm) | 0.024" (0.60mm) | 2 | [6 empty] | 187kÂ±1%
http://media.digikey.com/pdf/Data%20Sheets/Yageo%20PDFs/RC0805%20Pb%20Free.pdf | http://media.digikey.com/Renders/Yageo%20Renders/CRSM%20PT0805.jpg | 311-1.87MCCT-ND | Digikey | 9C08052A1874FKHFT | Yageo | RES SMD 1.87M OHM 1% 1/8W 0805 | 0 | 0 | Call | 0 | 10 | Cut Tape (CT) | RC0805 | 1.87M | Â±1% | 0.125W, 1/8W | Thick Film | - | Â±100ppm/Â°C | -55Â°C ~ 155Â°C | 0805 (2012 Metric) | 805 | 0.079" L x 0.049" W (2.00mm x 1.25mm) | 0.024" (0.60mm) | 2 | [6 empty] | 1.87MÂ±1%
http://media.digikey.com/pdf/Data%20Sheets/Yageo%20PDFs/RC0805%20Pb%20Free.pdf | http://media.digikey.com/Renders/Yageo%20Renders/CRSM%20PT0805.jpg | 311-18.0CCT-ND | Digikey | 9C08052A18R0FKHFT | Yageo | RES SMD 18 OHM 1% 1/8W 0805 | 0 | 0 | Call | 0 | 10 | Cut Tape (CT) | RC0805 | 18 | Â±1% | 0.125W, 1/8W | Thick Film | - | Â±100ppm/Â°C | -55Â°C ~ 155Â°C | 0805 (2012 Metric) | 805 | 0.079" L x 0.049" W (2.00mm x 1.25mm) | 0.024" (0.60mm) | 2 | [6 empty] | 18Â±1%
http://media.digikey.com/pdf/Data%20Sheets/Yageo%20PDFs/RC0805%20Pb%20Free.pdf | http://media.digikey.com/Renders/Yageo%20Renders/CRSM%20PT0805.jpg | 311-18.2CCT-ND | Digikey | 9C08052A18R2FKHFT | Yageo | RES SMD 18.2 OHM 1% 1/8W 0805 | 0 | 0 | Call | 0 | 10 | Cut Tape (CT) | RC0805 | 18.2 | Â±1% | 0.125W, 1/8W | Thick Film | - | Â±100ppm/Â°C | -55Â°C ~ 155Â°C | 0805 (2012 Metric) | 805 | 0.079" L x 0.049" W (2.00mm x 1.25mm) | 0.024" (0.60mm) | 2 | [6 empty] | 18.2Â±1%
http://media.digikey.com/pdf/Data%20Sheets/Yageo%20PDFs/RC0805%20Pb%20Free.pdf | http://media.digikey.com/Renders/Yageo%20Renders/CRSM%20PT0805.jpg | 311-18.7CCT-ND | Digikey | 9C08052A18R7FKHFT | Yageo | RES SMD 18.7 OHM 1% 1/8W 0805 | 0 | 0 | Call | 0 | 10 | Cut Tape (CT) | RC0805 | 18.7 | Â±1% | 0.125W, 1/8W | Thick Film | - | Â±100ppm/Â°C | -55Â°C ~ 155Â°C | 0805 (2012 Metric) | 805 | 0.079" L x 0.049" W (2.00mm x 1.25mm) | 0.024" (0.60mm) | 2 | [6 empty] | 18.7Â±1%
http://media.digikey.com/pdf/Data%20Sheets/Yageo%20PDFs/RC0805%20Pb%20Free.pdf | http://media.digikey.com/Renders/Yageo%20Renders/CRSM%20PT0805.jpg | 311-191CCT-ND | Digikey | 9C08052A1910FKHFT | Yageo | RES SMD 191 OHM 1% 1/8W 0805 | 0 | 0 | Call | 0 | 10 | Cut Tape (CT) | RC0805 | 191 | Â±1% | 0.125W, 1/8W | Thick Film | - | Â±100ppm/Â°C | -55Â°C ~ 155Â°C | 0805 (2012 Metric) | 805 | 0.079" L x 0.049" W (2.00mm x 1.25mm) | 0.024" (0.60mm) | 2 | [6 empty] | 191Â±1%
http://media.digikey.com/pdf/Data%20Sheets/Yageo%20PDFs/RC0805%20Pb%20Free.pdf | http://media.digikey.com/Renders/Yageo%20Renders/CRSM%20PT0805.jpg | 311-1.91KCCT-ND | Digikey | 9C08052A1911FKHFT | Yageo | RES SMD 1.91K OHM 1% 1/8W 0805 | 0 | 0 | Call | 0 | 10 | Cut Tape (CT) | RC0805 | 1.91k | Â±1% | 0.125W, 1/8W | Thick Film | - | Â±100ppm/Â°C | -55Â°C ~ 155Â°C | 0805 (2012 Metric) | 805 | 0.079" L x 0.049" W (2.00mm x 1.25mm) | 0.024" (0.60mm) | 2 | [6 empty] | 1.91kÂ±1%
http://media.digikey.com/pdf/Data%20Sheets/Yageo%20PDFs/RC0805%20Pb%20Free.pdf | http://media.digikey.com/Renders/Yageo%20Renders/CRSM%20PT0805.jpg | 311-19.1KCCT-ND | Digikey | 9C08052A1912FKHFT | Yageo | RES SMD 19.1K OHM 1% 1/8W 0805 | 0 | 0 | Call | 0 | 10 | Cut Tape (CT) | RC0805 | 19.1k | Â±1% | 0.125W, 1/8W | Thick Film | - | Â±100ppm/Â°C | -55Â°C ~ 155Â°C | 0805 (2012 Metric) | 805 | 0.079" L x 0.049" W (2.00mm x 1.25mm) | 0.024" (0.60mm) | 2 | [6 empty] | 19.1kÂ±1%
http://media.digikey.com/pdf/Data%20Sheets/Yageo%20PDFs/RC0805%20Pb%20Free.pdf | http://media.digikey.com/Renders/Yageo%20Renders/CRSM%20PT0805.jpg | 311-191KCCT-ND | Digikey | 9C08052A1913FKHFT | Yageo | RES SMD 191K OHM 1% 1/8W 0805 | 0 | 0 | Call | 0 | 10 | Cut Tape (CT) | RC0805 | 191k | Â±1% | 0.125W, 1/8W | Thick Film | - | Â±100ppm/Â°C | -55Â°C ~ 155Â°C | 0805 (2012 Metric) | 805 | 0.079" L x 0.049" W (2.00mm x 1.25mm) | 0.024" (0.60mm) | 2 | [6 empty] | 191kÂ±1%
http://media.digikey.com/pdf/Data%20Sheets/Yageo%20PDFs/RC0805%20Pb%20Free.pdf | http://media.digikey.com/Renders/Yageo%20Renders/CRSM%20PT0805.jpg | 311-1.91MCCT-ND | Digikey | 9C08052A1914FKHFT | Yageo | RES SMD 1.91M OHM 1% 1/8W 0805 | 0 | 0 | Call | 0 | 10 | Cut Tape (CT) | RC0805 | 1.91M | Â±1% | 0.125W, 1/8W | Thick Film | - | Â±100ppm/Â°C | -55Â°C ~ 155Â°C | 0805 (2012 Metric) | 805 | 0.079" L x 0.049" W (2.00mm x 1.25mm) | 0.024" (0.60mm) | 2 | [6 empty] | 1.91MÂ±1%
http://media.digikey.com/pdf/Data%20Sheets/Yageo%20PDFs/RC0805%20Pb%20Free.pdf | http://media.digikey.com/Renders/Yageo%20Renders/CRSM%20PT0805.jpg | 311-196CCT-ND | Digikey | 9C08052A1960FKHFT | Yageo | RES SMD 196 OHM 1% 1/8W 0805 | 0 | 0 | Call | 0 | 10 | Cut Tape (CT) | RC0805 | 196 | Â±1% | 0.125W, 1/8W | Thick Film | - | Â±100ppm/Â°C | -55Â°C ~ 155Â°C | 0805 (2012 Metric) | 805 | 0.079" L x 0.049" W (2.00mm x 1.25mm) | 0.024" (0.60mm) | 2 | [6 empty] | 196Â±1%
http://media.digikey.com/pdf/Data%20Sheets/Yageo%20PDFs/RC0805%20Pb%20Free.pdf | http://media.digikey.com/Renders/Yageo%20Renders/CRSM%20PT0805.jpg | 311-1.96KCCT-ND | Digikey | 9C08052A1961FKHFT | Yageo | RES SMD 1.96K OHM 1% 1/8W 0805 | 0 | 0 | Call | 0 | 10 | Cut Tape (CT) | RC0805 | 1.96k | Â±1% | 0.125W, 1/8W | Thick Film | - | Â±100ppm/Â°C | -55Â°C ~ 155Â°C | 0805 (2012 Metric) | 805 | 0.079" L x 0.049" W (2.00mm x 1.25mm) | 0.024" (0.60mm) | 2 | [6 empty] | 1.96kÂ±1%
http://media.digikey.com/pdf/Data%20Sheets/Yageo%20PDFs/RC0805%20Pb%20Free.pdf | http://media.digikey.com/Renders/Yageo%20Renders/CRSM%20PT0805.jpg | 311-19.6KCCT-ND | Digikey | 9C08052A1962FKHFT | Yageo | RES SMD 19.6K OHM 1% 1/8W 0805 | 0 | 0 | Call | 0 | 10 | Cut Tape (CT) | RC0805 | 19.6k | Â±1% | 0.125W, 1/8W | Thick Film | - | Â±100ppm/Â°C | -55Â°C ~ 155Â°C | 0805 (2012 Metric) | 805 | 0.079" L x 0.049" W (2.00mm x 1.25mm) | 0.024" (0.60mm) | 2 | [6 empty] | 19.6kÂ±1%
http://media.digikey.com/pdf/Data%20Sheets/Yageo%20PDFs/RC0805%20Pb%20Free.pdf | http://media.digikey.com/Renders/Yageo%20Renders/CRSM%20PT0805.jpg | 311-196KCCT-ND | Digikey | 9C08052A1963FKHFT | Yageo | RES SMD 196K OHM 1% 1/8W 0805 | 0 | 0 | Call | 0 | 10 | Cut Tape (CT) | RC0805 | 196k | Â±1% | 0.125W, 1/8W | Thick Film | - | Â±100ppm/Â°C | -55Â°C ~ 155Â°C | 0805 (2012 Metric) | 805 | 0.079" L x 0.049" W (2.00mm x 1.25mm) | 0.024" (0.60mm) | 2 | [6 empty] | 196kÂ±1%
http://media.digikey.com/pdf/Data%20Sheets/Yageo%20PDFs/RC0805%20Pb%20Free.pdf | http://media.digikey.com/Renders/Yageo%20Renders/CRSM%20PT0805.jpg | 311-1.96MCCT-ND | Digikey | 9C08052A1964FKHFT | Yageo | RES SMD 1.96M OHM 1% 1/8W 0805 | 0 | 0 | Call | 0 | 10 | Cut Tape (CT) | RC0805 | 1.96M | Â±1% | 0.125W, 1/8W | Thick Film | - | Â±100ppm/Â°C | -55Â°C ~ 155Â°C | 0805 (2012 Metric) | 805 | 0.079" L x 0.049" W (2.00mm x 1.25mm) | 0.024" (0.60mm) | 2 | [6 empty] | 1.96MÂ±1%
http://media.digikey.com/pdf/Data%20Sheets/Yageo%20PDFs/RC0805%20Pb%20Free.pdf | http://media.digikey.com/Renders/Yageo%20Renders/CRSM%20PT0805.jpg | 311-19.1CCT-ND | Digikey | 9C08052A19R1FKHFT | Yageo | RES SMD 19.1 OHM 1% 1/8W 0805 | 0 | 0 | Call | 0 | 10 | Cut Tape (CT) | RC0805 | 19.1 | Â±1% | 0.125W, 1/8W | Thick Film | - | Â±100ppm/Â°C | -55Â°C ~ 155Â°C | 0805 (2012 Metric) | 805 | 0.079" L x 0.049" W (2.00mm x 1.25mm) | 0.024" (0.60mm) | 2 | [6 empty] | 19.1Â±1%
http://media.digikey.com/pdf/Data%20Sheets/Yageo%20PDFs/RC0805%20Pb%20Free.pdf | http://media.digikey.com/Renders/Yageo%20Renders/CRSM%20PT0805.jpg | 311-19.6CCT-ND | Digikey | 9C08052A19R6FKHFT | Yageo | RES SMD 19.6 OHM 1% 1/8W 0805 | 0 | 0 | Call | 0 | 10 | Cut Tape (CT) | RC0805 | 19.6 | Â±1% | 0.125W, 1/8W | Thick Film | - | Â±100ppm/Â°C | -55Â°C ~ 155Â°C | 0805 (2012 Metric) | 805 | 0.079" L x 0.049" W (2.00mm x 1.25mm) | 0.024" (0.60mm) | 2 | [6 empty] | 19.6Â±1%
http://media.digikey.com/pdf/Data%20Sheets/Yageo%20PDFs/RC0805%20Pb%20Free.pdf | http://media.digikey.com/Renders/Yageo%20Renders/CRSM%20PT0805.jpg | 311-1.00CCT-ND | Digikey | 9C08052A1R00FGHFT | Yageo | RES SMD 1 OHM 1% 1/8W 0805 | 0 | 0 | Call | 0 | 10 | Cut Tape (CT) | RC0805 | 1 | Â±1% | 0.125W, 1/8W | Thick Film | - | Â±500ppm/Â°C | -55Â°C ~ 155Â°C | 0805 (2012 Metric) | 805 | 0.079" L x 0.049" W (2.00mm x 1.25mm) | 0.024" (0.60mm) | 2 | [6 empty] | 1Â±1%
http://media.digikey.com/pdf/Data%20Sheets/Yageo%20PDFs/RC0805%20Pb%20Free.pdf | http://media.digikey.com/Renders/Yageo%20Renders/CRSM%20PT0805.jpg | 311-1.02CCT-ND | Digikey | 9C08052A1R02FGHFT | Yageo | RES SMD 1.02 OHM 1% 1/8W 0805 | 0 | 0 | Call | 0 | 10 | Cut Tape (CT) | RC0805 | 1.02 | Â±1% | 0.125W, 1/8W | Thick Film | - | Â±500ppm/Â°C | -55Â°C ~ 155Â°C | 0805 (2012 Metric) | 805 | 0.079" L x 0.049" W (2.00mm x 1.25mm) | 0.024" (0.60mm) | 2 | [6 empty] | 1.02Â±1%
http://media.digikey.com/pdf/Data%20Sheets/Yageo%20PDFs/RC0805%20Pb%20Free.pdf | http://media.digikey.com/Renders/Yageo%20Renders/CRSM%20PT0805.jpg | 311-1.05CCT-ND | Digikey | 9C08052A1R05FGHFT | Yageo | RES SMD 1.05 OHM 1% 1/8W 0805 | 0 | 0 | Call | 0 | 10 | Cut Tape (CT) | RC0805 | 1.05 | Â±1% | 0.125W, 1/8W | Thick Film | - | Â±500ppm/Â°C | -55Â°C ~ 155Â°C | 0805 (2012 Metric) | 805 | 0.079" L x 0.049" W (2.00mm x 1.25mm) | 0.024" (0.60mm) | 2 | [6 empty] | 1.05Â±1%
http://media.digikey.com/pdf/Data%20Sheets/Yageo%20PDFs/RC0805%20Pb%20Free.pdf | http://media.digikey.com/Renders/Yageo%20Renders/CRSM%20PT0805.jpg | 311-1.07CCT-ND | Digikey | 9C08052A1R07FGHFT | Yageo | RES SMD 1.07 OHM 1% 1/8W 0805 | 0 | 0 | Call | 0 | 10 | Cut Tape (CT) | RC0805 | 1.07 | Â±1% | 0.125W, 1/8W | Thick Film | - | Â±500ppm/Â°C | -55Â°C ~ 155Â°C | 0805 (2012 Metric) | 805 | 0.079" L x 0.049" W (2.00mm x 1.25mm) | 0.024" (0.60mm) | 2 | [6 empty] | 1.07Â±1%
http://media.digikey.com/pdf/Data%20Sheets/Yageo%20PDFs/RC0805%20Pb%20Free.pdf | http://media.digikey.com/Renders/Yageo%20Renders/CRSM%20PT0805.jpg | 311-1.10CCT-ND | Digikey | 9C08052A1R10FGHFT | Yageo | RES SMD 1.1 OHM 1% 1/8W 0805 | 0 | 0 | Call | 0 | 10 | Cut Tape (CT) | RC0805 | 1.1 | Â±1% | 0.125W, 1/8W | Thick Film | - | Â±500ppm/Â°C | -55Â°C ~ 155Â°C | 0805 (2012 Metric) | 805 | 0.079" L x 0.049" W (2.00mm x 1.25mm) | 0.024" (0.60mm) | 2 | [6 empty] | 1.1Â±1%
http://media.digikey.com/pdf/Data%20Sheets/Yageo%20PDFs/RC0805%20Pb%20Free.pdf | http://media.digikey.com/Renders/Yageo%20Renders/CRSM%20PT0805.jpg | 311-1.13CCT-ND | Digikey | 9C08052A1R13FGHFT | Yageo | RES SMD 1.13 OHM 1% 1/8W 0805 | 0 | 0 | Call | 0 | 10 | Cut Tape (CT) | RC0805 | 1.13 | Â±1% | 0.125W, 1/8W | Thick Film | - | Â±500ppm/Â°C | -55Â°C ~ 155Â°C | 0805 (2012 Metric) | 805 | 0.079" L x 0.049" W (2.00mm x 1.25mm) | 0.024" (0.60mm) | 2 | [6 empty] | 1.13Â±1%
http://media.digikey.com/pdf/Data%20Sheets/Yageo%20PDFs/RC0805%20Pb%20Free.pdf | http://media.digikey.com/Renders/Yageo%20Renders/CRSM%20PT0805.jpg | 311-1.15CCT-ND | Digikey | 9C08052A1R15FGHFT | Yageo | RES SMD 1.15 OHM 1% 1/8W 0805 | 0 | 0 | Call | 0 | 10 | Cut Tape (CT) | RC0805 | 1.15 | Â±1% | 0.125W, 1/8W | Thick Film | - | Â±500ppm/Â°C | -55Â°C ~ 155Â°C | 0805 (2012 Metric) | 805 | 0.079" L x 0.049" W (2.00mm x 1.25mm) | 0.024" (0.60mm) | 2 | [6 empty] | 1.15Â±1%
http://media.digikey.com/pdf/Data%20Sheets/Yageo%20PDFs/RC0805%20Pb%20Free.pdf | http://media.digikey.com/Renders/Yageo%20Renders/CRSM%20PT0805.jpg | 311-1.18CCT-ND | Digikey | 9C08052A1R18FGHFT | Yageo | RES SMD 1.18 OHM 1% 1/8W 0805 | 0 | 0 | Call | 0 | 10 | Cut Tape (CT) | RC0805 | 1.18 | Â±1% | 0.125W, 1/8W | Thick Film | - | Â±500ppm/Â°C | -55Â°C ~ 155Â°C | 0805 (2012 Metric) | 805 | 0.079" L x 0.049" W (2.00mm x 1.25mm) | 0.024" (0.60mm) | 2 | [6 empty] | 1.18Â±1%
http://media.digikey.com/pdf/Data%20Sheets/Yageo%20PDFs/RC0805%20Pb%20Free.pdf | http://media.digikey.com/Renders/Yageo%20Renders/CRSM%20PT0805.jpg | 311-1.21CCT-ND | Digikey | 9C08052A1R21FGHFT | Yageo | RES SMD 1.21 OHM 1% 1/8W 0805 | 0 | 0 | Call | 0 | 10 | Cut Tape (CT) | RC0805 | 1.21 | Â±1% | 0.125W, 1/8W | Thick Film | - | Â±500ppm/Â°C | -55Â°C ~ 155Â°C | 0805 (2012 Metric) | 805 | 0.079" L x 0.049" W (2.00mm x 1.25mm) | 0.024" (0.60mm) | 2 | [6 empty] | 1.21Â±1%
http://media.digikey.com/pdf/Data%20Sheets/Yageo%20PDFs/RC0805%20Pb%20Free.pdf | http://media.digikey.com/Renders/Yageo%20Renders/CRSM%20PT0805.jpg | 311-1.24CCT-ND | Digikey | 9C08052A1R24FGHFT | Yageo | RES SMD 1.24 OHM 1% 1/8W 0805 | 0 | 0 | Call | 0 | 10 | Cut Tape (CT) | RC0805 | 1.24 | Â±1% | 0.125W, 1/8W | Thick Film | - | Â±500ppm/Â°C | -55Â°C ~ 155Â°C | 0805 (2012 Metric) | 805 | 0.079" L x 0.049" W (2.00mm x 1.25mm) | 0.024" (0.60mm) | 2 | [6 empty] | 1.24Â±1%
http://media.digikey.com/pdf/Data%20Sheets/Yageo%20PDFs/RC0805%20Pb%20Free.pdf | http://media.digikey.com/Renders/Yageo%20Renders/CRSM%20PT0805.jpg | 311-1.27CCT-ND | Digikey | 9C08052A1R27FGHFT | Yageo | RES SMD 1.27 OHM 1% 1/8W 0805 | 0 | 0 | Call | 0 | 10 | Cut Tape (CT) | RC0805 | 1.27 | Â±1% | 0.125W, 1/8W | Thick Film | - | Â±500ppm/Â°C | -55Â°C ~ 155Â°C | 0805 (2012 Metric) | 805 | 0.079" L x 0.049" W (2.00mm x 1.25mm) | 0.024" (0.60mm) | 2 | [6 empty] | 1.27Â±1%
http://media.digikey.com/pdf/Data%20Sheets/Yageo%20PDFs/RC0805%20Pb%20Free.pdf | http://media.digikey.com/Renders/Yageo%20Renders/CRSM%20PT0805.jpg | 311-1.30CCT-ND | Digikey | 9C08052A1R30FGHFT | Yageo | RES SMD 1.3 OHM 1% 1/8W 0805 | 0 | 0 | Call | 0 | 10 | Cut Tape (CT) | RC0805 | 1.3 | Â±1% | 0.125W, 1/8W | Thick Film | - | Â±500ppm/Â°C | -55Â°C ~ 155Â°C | 0805 (2012 Metric) | 805 | 0.079" L x 0.049" W (2.00mm x 1.25mm) | 0.024" (0.60mm) | 2 | [6 empty] | 1.3Â±1%
http://media.digikey.com/pdf/Data%20Sheets/Yageo%20PDFs/RC0805%20Pb%20Free.pdf | http://media.digikey.com/Renders/Yageo%20Renders/CRSM%20PT0805.jpg | 311-1.33CCT-ND | Digikey | 9C08052A1R33FGHFT | Yageo | RES SMD 1.33 OHM 1% 1/8W 0805 | 0 | 0 | Call | 0 | 10 | Cut Tape (CT) | RC0805 | 1.33 | Â±1% | 0.125W, 1/8W | Thick Film | - | Â±500ppm/Â°C | -55Â°C ~ 155Â°C | 0805 (2012 Metric) | 805 | 0.079" L x 0.049" W (2.00mm x 1.25mm) | 0.024" (0.60mm) | 2 | [6 empty] | 1.33Â±1%
http://media.digikey.com/pdf/Data%20Sheets/Yageo%20PDFs/RC0805%20Pb%20Free.pdf | http://media.digikey.com/Renders/Yageo%20Renders/CRSM%20PT0805.jpg | 311-1.37CCT-ND | Digikey | 9C08052A1R37FGHFT | Yageo | RES SMD 1.37 OHM 1% 1/8W 0805 | 0 | 0 | Call | 0 | 10 | Cut Tape (CT) | RC0805 | 1.37 | Â±1% | 0.125W, 1/8W | Thick Film | - | Â±500ppm/Â°C | -55Â°C ~ 155Â°C | 0805 (2012 Metric) | 805 | 0.079" L x 0.049" W (2.00mm x 1.25mm) | 0.024" (0.60mm) | 2 | [6 empty] | 1.37Â±1%
http://media.digikey.com/pdf/Data%20Sheets/Yageo%20PDFs/RC0805%20Pb%20Free.pdf | http://media.digikey.com/Renders/Yageo%20Renders/CRSM%20PT0805.jpg | 311-1.40CCT-ND | Digikey | 9C08052A1R40FGHFT | Yageo | RES SMD 1.4 OHM 1% 1/8W 0805 | 0 | 0 | Call | 0 | 10 | Cut Tape (CT) | RC0805 | 1.4 | Â±1% | 0.125W, 1/8W | Thick Film | - | Â±500ppm/Â°C | -55Â°C ~ 155Â°C | 0805 (2012 Metric) | 805 | 0.079" L x 0.049" W (2.00mm x 1.25mm) | 0.024" (0.60mm) | 2 | [6 empty] | 1.4Â±1%
http://media.digikey.com/pdf/Data%20Sheets/Yageo%20PDFs/RC0805%20Pb%20Free.pdf | http://media.digikey.com/Renders/Yageo%20Renders/CRSM%20PT0805.jpg | 311-1.43CCT-ND | Digikey | 9C08052A1R43FGHFT | Yageo | RES SMD 1.43 OHM 1% 1/8W 0805 | 0 | 0 | Call | 0 | 10 | Cut Tape (CT) | RC0805 | 1.43 | Â±1% | 0.125W, 1/8W | Thick Film | - | Â±500ppm/Â°C | -55Â°C ~ 155Â°C | 0805 (2012 Metric) | 805 | 0.079" L x 0.049" W (2.00mm x 1.25mm) | 0.024" (0.60mm) | 2 | [6 empty] | 1.43Â±1%
http://media.digikey.com/pdf/Data%20Sheets/Yageo%20PDFs/RC0805%20Pb%20Free.pdf | http://media.digikey.com/Renders/Yageo%20Renders/CRSM%20PT0805.jpg | 311-1.47CCT-ND | Digikey | 9C08052A1R47FGHFT | Yageo | RES SMD 1.47 OHM 1% 1/8W 0805 | 0 | 0 | Call | 0 | 10 | Cut Tape (CT) | RC0805 | 1.47 | Â±1% | 0.125W, 1/8W | Thick Film | - | Â±500ppm/Â°C | -55Â°C ~ 155Â°C | 0805 (2012 Metric) | 805 | 0.079" L x 0.049" W (2.00mm x 1.25mm) | 0.024" (0.60mm) | 2 | [6 empty] | 1.47Â±1%
http://media.digikey.com/pdf/Data%20Sheets/Yageo%20PDFs/RC0805%20Pb%20Free.pdf | http://media.digikey.com/Renders/Yageo%20Renders/CRSM%20PT0805.jpg | 311-1.50CCT-ND | Digikey | 9C08052A1R50FGHFT | Yageo | RES SMD 1.5 OHM 1% 1/8W 0805 | 0 | 0 | Call | 0 | 10 | Cut Tape (CT) | RC0805 | 1.5 | Â±1% | 0.125W, 1/8W | Thick Film | - | Â±500ppm/Â°C | -55Â°C ~ 155Â°C | 0805 (2012 Metric) | 805 | 0.079" L x 0.049" W (2.00mm x 1.25mm) | 0.024" (0.60mm) | 2 | [6 empty] | 1.5Â±1%
http://media.digikey.com/pdf/Data%20Sheets/Yageo%20PDFs/RC0805%20Pb%20Free.pdf | http://media.digikey.com/Renders/Yageo%20Renders/CRSM%20PT0805.jpg | 311-1.54CCT-ND | Digikey | 9C08052A1R54FGHFT | Yageo | RES SMD 1.54 OHM 1% 1/8W 0805 | 0 | 0 | Call | 0 | 10 | Cut Tape (CT) | RC0805 | 1.54 | Â±1% | 0.125W, 1/8W | Thick Film | - | Â±500ppm/Â°C | -55Â°C ~ 155Â°C | 0805 (2012 Metric) | 805 | 0.079" L x 0.049" W (2.00mm x 1.25mm) | 0.024" (0.60mm) | 2 | [6 empty] | 1.54Â±1%
http://media.digikey.com/pdf/Data%20Sheets/Yageo%20PDFs/RC0805%20Pb%20Free.pdf | http://media.digikey.com/Renders/Yageo%20Renders/CRSM%20PT0805.jpg | 311-1.58CCT-ND | Digikey | 9C08052A1R58FGHFT | Yageo | RES SMD 1.58 OHM 1% 1/8W 0805 | 0 | 0 | Call | 0 | 10 | Cut Tape (CT) | RC0805 | 1.58 | Â±1% | 0.125W, 1/8W | Thick Film | - | Â±500ppm/Â°C | -55Â°C ~ 155Â°C | 0805 (2012 Metric) | 805 | 0.079" L x 0.049" W (2.00mm x 1.25mm) | 0.024" (0.60mm) | 2 | [6 empty] | 1.58Â±1%
http://media.digikey.com/pdf/Data%20Sheets/Yageo%20PDFs/RC0805%20Pb%20Free.pdf | http://media.digikey.com/Renders/Yageo%20Renders/CRSM%20PT0805.jpg | 311-1.62CCT-ND | Digikey | 9C08052A1R62FGHFT | Yageo | RES SMD 1.62 OHM 1% 1/8W 0805 | 0 | 0 | Call | 0 | 10 | Cut Tape (CT) | RC0805 | 1.62 | Â±1% | 0.125W, 1/8W | Thick Film | - | Â±500ppm/Â°C | -55Â°C ~ 155Â°C | 0805 (2012 Metric) | 805 | 0.079" L x 0.049" W (2.00mm x 1.25mm) | 0.024" (0.60mm) | 2 | [6 empty] | 1.62Â±1%
http://media.digikey.com/pdf/Data%20Sheets/Yageo%20PDFs/RC0805%20Pb%20Free.pdf | http://media.digikey.com/Renders/Yageo%20Renders/CRSM%20PT0805.jpg | 311-1.65CCT-ND | Digikey | 9C08052A1R65FGHFT | Yageo | RES SMD 1.65 OHM 1% 1/8W 0805 | 0 | 0 | Call | 0 | 10 | Cut Tape (CT) | RC0805 | 1.65 | Â±1% | 0.125W, 1/8W | Thick Film | - | Â±500ppm/Â°C | -55Â°C ~ 155Â°C | 0805 (2012 Metric) | 805 | 0.079" L x 0.049" W (2.00mm x 1.25mm) | 0.024" (0.60mm) | 2 | [6 empty] | 1.65Â±1%
http://media.digikey.com/pdf/Data%20Sheets/Yageo%20PDFs/RC0805%20Pb%20Free.pdf | http://media.digikey.com/Renders/Yageo%20Renders/CRSM%20PT0805.jpg | 311-1.69CCT-ND | Digikey | 9C08052A1R69FGHFT | Yageo | RES SMD 1.69 OHM 1% 1/8W 0805 | 0 | 0 | Call | 0 | 10 | Cut Tape (CT) | RC0805 | 1.69 | Â±1% | 0.125W, 1/8W | Thick Film | - | Â±500ppm/Â°C | -55Â°C ~ 155Â°C | 0805 (2012 Metric) | 805 | 0.079" L x 0.049" W (2.00mm x 1.25mm) | 0.024" (0.60mm) | 2 | [6 empty] | 1.69Â±1%
http://media.digikey.com/pdf/Data%20Sheets/Yageo%20PDFs/RC0805%20Pb%20Free.pdf | http://media.digikey.com/Renders/Yageo%20Renders/CRSM%20PT0805.jpg | 311-1.74CCT-ND | Digikey | 9C08052A1R74FGHFT | Yageo | RES SMD 1.74 OHM 1% 1/8W 0805 | 0 | 0 | Call | 0 | 10 | Cut Tape (CT) | RC0805 | 1.74 | Â±1% | 0.125W, 1/8W | Thick Film | - | Â±500ppm/Â°C | -55Â°C ~ 155Â°C | 0805 (2012 Metric) | 805 | 0.079" L x 0.049" W (2.00mm x 1.25mm) | 0.024" (0.60mm) | 2 | [6 empty] | 1.74Â±1%
http://media.digikey.com/pdf/Data%20Sheets/Yageo%20PDFs/RC0805%20Pb%20Free.pdf | http://media.digikey.com/Renders/Yageo%20Renders/CRSM%20PT0805.jpg | 311-1.78CCT-ND | Digikey | 9C08052A1R78FGHFT | Yageo | RES SMD 1.78 OHM 1% 1/8W 0805 | 0 | 0 | Call | 0 | 10 | Cut Tape (CT) | RC0805 | 1.78 | Â±1% | 0.125W, 1/8W | Thick Film | - | Â±500ppm/Â°C | -55Â°C ~ 155Â°C | 0805 (2012 Metric) | 805 | 0.079" L x 0.049" W (2.00mm x 1.25mm) | 0.024" (0.60mm) | 2 | [6 empty] | 1.78Â±1%
http://media.digikey.com/pdf/Data%20Sheets/Yageo%20PDFs/RC0805%20Pb%20Free.pdf | http://media.digikey.com/Renders/Yageo%20Renders/CRSM%20PT0805.jpg | 311-1.80CCT-ND | Digikey | 9C08052A1R80FGHFT | Yageo | RES SMD 1.8 OHM 1% 1/8W 0805 | 0 | 0 | Call | 0 | 10 | Cut Tape (CT) | RC0805 | 1.8 | Â±1% | 0.125W, 1/8W | Thick Film | - | Â±500ppm/Â°C | -55Â°C ~ 155Â°C | 0805 (2012 Metric) | 805 | 0.079" L x 0.049" W (2.00mm x 1.25mm) | 0.024" (0.60mm) | 2 | [6 empty] | 1.8Â±1%
http://media.digikey.com/pdf/Data%20Sheets/Yageo%20PDFs/RC0805%20Pb%20Free.pdf | http://media.digikey.com/Renders/Yageo%20Renders/CRSM%20PT0805.jpg | 311-1.82CCT-ND | Digikey | 9C08052A1R82FGHFT | Yageo | RES SMD 1.82 OHM 1% 1/8W 0805 | 0 | 0 | Call | 0 | 10 | Cut Tape (CT) | RC0805 | 1.82 | Â±1% | 0.125W, 1/8W | Thick Film | - | Â±500ppm/Â°C | -55Â°C ~ 155Â°C | 0805 (2012 Metric) | 805 | 0.079" L x 0.049" W (2.00mm x 1.25mm) | 0.024" (0.60mm) | 2 | [6 empty] | 1.82Â±1%
http://media.digikey.com/pdf/Data%20Sheets/Yageo%20PDFs/RC0805%20Pb%20Free.pdf | http://media.digikey.com/Renders/Yageo%20Renders/CRSM%20PT0805.jpg | 311-1.87CCT-ND | Digikey | 9C08052A1R87FGHFT | Yageo | RES SMD 1.87 OHM 1% 1/8W 0805 | 0 | 0 | Call | 0 | 10 | Cut Tape (CT) | RC0805 | 1.87 | Â±1% | 0.125W, 1/8W | Thick Film | - | Â±500ppm/Â°C | -55Â°C ~ 155Â°C | 0805 (2012 Metric) | 805 | 0.079" L x 0.049" W (2.00mm x 1.25mm) | 0.024" (0.60mm) | 2 | [6 empty] | 1.87Â±1%
http://media.digikey.com/pdf/Data%20Sheets/Yageo%20PDFs/RC0805%20Pb%20Free.pdf | http://media.digikey.com/Renders/Yageo%20Renders/CRSM%20PT0805.jpg | 311-1.91CCT-ND | Digikey | 9C08052A1R91FGHFT | Yageo | RES SMD 1.91 OHM 1% 1/8W 0805 | 0 | 0 | Call | 0 | 10 | Cut Tape (CT) | RC0805 | 1.91 | Â±1% | 0.125W, 1/8W | Thick Film | - | Â±500ppm/Â°C | -55Â°C ~ 155Â°C | 0805 (2012 Metric) | 805 | 0.079" L x 0.049" W (2.00mm x 1.25mm) | 0.024" (0.60mm) | 2 | [6 empty] | 1.91Â±1%
http://media.digikey.com/pdf/Data%20Sheets/Yageo%20PDFs/RC0805%20Pb%20Free.pdf | http://media.digikey.com/Renders/Yageo%20Renders/CRSM%20PT0805.jpg | 311-1.96CCT-ND | Digikey | 9C08052A1R96FGHFT | Yageo | RES SMD 1.96 OHM 1% 1/8W 0805 | 0 | 0 | Call | 0 | 10 | Cut Tape (CT) | RC0805 | 1.96 | Â±1% | 0.125W, 1/8W | Thick Film | - | Â±500ppm/Â°C | -55Â°C ~ 155Â°C | 0805 (2012 Metric) | 805 | 0.079" L x 0.049" W (2.00mm x 1.25mm) | 0.024" (0.60mm) | 2 | [6 empty] | 1.96Â±1%
http://media.digikey.com/pdf/Data%20Sheets/Yageo%20PDFs/RC0805%20Pb%20Free.pdf | http://media.digikey.com/Renders/Yageo%20Renders/CRSM%20PT0805.jpg | 311-200CCT-ND | Digikey | 9C08052A2000FKHFT | Yageo | RES SMD 200 OHM 1% 1/8W 0805 | 0 | 0 | Call | 0 | 10 | Cut Tape (CT) | RC0805 | 200 | Â±1% | 0.125W, 1/8W | Thick Film | - | Â±100ppm/Â°C | -55Â°C ~ 155Â°C | 0805 (2012 Metric) | 805 | 0.079" L x 0.049" W (2.00mm x 1.25mm) | 0.024" (0.60mm) | 2 | [6 empty] | 200Â±1%
http://media.digikey.com/pdf/Data%20Sheets/Yageo%20PDFs/RC0805%20Pb%20Free.pdf | http://media.digikey.com/Renders/Yageo%20Renders/CRSM%20PT0805.jpg | 311-2.00KCCT-ND | Digikey | 9C08052A2001FKHFT | Yageo | RES SMD 2K OHM 1% 1/8W 0805 | 0 | 0 | Call | 0 | 10 | Cut Tape (CT) | RC0805 | 2k | Â±1% | 0.125W, 1/8W | Thick Film | - | Â±100ppm/Â°C | -55Â°C ~ 155Â°C | 0805 (2012 Metric) | 805 | 0.079" L x 0.049" W (2.00mm x 1.25mm) | 0.024" (0.60mm) | 2 | [6 empty] | 2kÂ±1%
http://media.digikey.com/pdf/Data%20Sheets/Yageo%20PDFs/RC0805%20Pb%20Free.pdf | http://media.digikey.com/Renders/Yageo%20Renders/CRSM%20PT0805.jpg | 311-20.0KCCT-ND | Digikey | 9C08052A2002FKHFT | Yageo | RES SMD 20K OHM 1% 1/8W 0805 | 0 | 0 | Call | 0 | 10 | Cut Tape (CT) | RC0805 | 20k | Â±1% | 0.125W, 1/8W | Thick Film | - | Â±100ppm/Â°C | -55Â°C ~ 155Â°C | 0805 (2012 Metric) | 805 | 0.079" L x 0.049" W (2.00mm x 1.25mm) | 0.024" (0.60mm) | 2 | [6 empty] | 20kÂ±1%
http://media.digikey.com/pdf/Data%20Sheets/Yageo%20PDFs/RC0805%20Pb%20Free.pdf | http://media.digikey.com/Renders/Yageo%20Renders/CRSM%20PT0805.jpg | 311-200KCCT-ND | Digikey | 9C08052A2003FKHFT | Yageo | RES SMD 200K OHM 1% 1/8W 0805 | 0 | 0 | Call | 0 | 10 | Cut Tape (CT) | RC0805 | 200k | Â±1% | 0.125W, 1/8W | Thick Film | - | Â±100ppm/Â°C | -55Â°C ~ 155Â°C | 0805 (2012 Metric) | 805 | 0.079" L x 0.049" W (2.00mm x 1.25mm) | 0.024" (0.60mm) | 2 | [6 empty] | 200kÂ±1%
http://media.digikey.com/pdf/Data%20Sheets/Yageo%20PDFs/RC0805%20Pb%20Free.pdf | http://media.digikey.com/Renders/Yageo%20Renders/CRSM%20PT0805.jpg | 311-2.00MCCT-ND | Digikey | 9C08052A2004FKHFT | Yageo | RES SMD 2M OHM 1% 1/8W 0805 | 0 | 0 | Call | 0 | 10 | Cut Tape (CT) | RC0805 | 2M | Â±1% | 0.125W, 1/8W | Thick Film | - | Â±100ppm/Â°C | -55Â°C ~ 155Â°C | 0805 (2012 Metric) | 805 | 0.079" L x 0.049" W (2.00mm x 1.25mm) | 0.024" (0.60mm) | 2 | [6 empty] | 2MÂ±1%
http://media.digikey.com/pdf/Data%20Sheets/Yageo%20PDFs/RC0805%20Pb%20Free.pdf | http://media.digikey.com/Renders/Yageo%20Renders/CRSM%20PT0805.jpg | 311-205CCT-ND | Digikey | 9C08052A2050FKHFT | Yageo | RES SMD 205 OHM 1% 1/8W 0805 | 0 | 0 | Call | 0 | 10 | Cut Tape (CT) | RC0805 | 205 | Â±1% | 0.125W, 1/8W | Thick Film | - | Â±100ppm/Â°C | -55Â°C ~ 155Â°C | 0805 (2012 Metric) | 805 | 0.079" L x 0.049" W (2.00mm x 1.25mm) | 0.024" (0.60mm) | 2 | [6 empty] | 205Â±1%
http://media.digikey.com/pdf/Data%20Sheets/Yageo%20PDFs/RC0805%20Pb%20Free.pdf | http://media.digikey.com/Renders/Yageo%20Renders/CRSM%20PT0805.jpg | 311-2.05KCCT-ND | Digikey | 9C08052A2051FKHFT | Yageo | RES SMD 2.05K OHM 1% 1/8W 0805 | 0 | 0 | Call | 0 | 10 | Cut Tape (CT) | RC0805 | 2.05k | Â±1% | 0.125W, 1/8W | Thick Film | - | Â±100ppm/Â°C | -55Â°C ~ 155Â°C | 0805 (2012 Metric) | 805 | 0.079" L x 0.049" W (2.00mm x 1.25mm) | 0.024" (0.60mm) | 2 | [6 empty] | 2.05kÂ±1%
http://media.digikey.com/pdf/Data%20Sheets/Yageo%20PDFs/RC0805%20Pb%20Free.pdf | http://media.digikey.com/Renders/Yageo%20Renders/CRSM%20PT0805.jpg | 311-20.5KCCT-ND | Digikey | 9C08052A2052FKHFT | Yageo | RES SMD 20.5K OHM 1% 1/8W 0805 | 0 | 0 | Call | 0 | 10 | Cut Tape (CT) | RC0805 | 20.5k | Â±1% | 0.125W, 1/8W | Thick Film | - | Â±100ppm/Â°C | -55Â°C ~ 155Â°C | 0805 (2012 Metric) | 805 | 0.079" L x 0.049" W (2.00mm x 1.25mm) | 0.024" (0.60mm) | 2 | [6 empty] | 20.5kÂ±1%
http://media.digikey.com/pdf/Data%20Sheets/Yageo%20PDFs/RC0805%20Pb%20Free.pdf | http://media.digikey.com/Renders/Yageo%20Renders/CRSM%20PT0805.jpg | 311-205KCCT-ND | Digikey | 9C08052A2053FKHFT | Yageo | RES SMD 205K OHM 1% 1/8W 0805 | 0 | 0 | Call | 0 | 10 | Cut Tape (CT) | RC0805 | 205k | Â±1% | 0.125W, 1/8W | Thick Film | - | Â±100ppm/Â°C | -55Â°C ~ 155Â°C | 0805 (2012 Metric) | 805 | 0.079" L x 0.049" W (2.00mm x 1.25mm) | 0.024" (0.60mm) | 2 | [6 empty] | 205kÂ±1%
http://media.digikey.com/pdf/Data%20Sheets/Yageo%20PDFs/RC0805%20Pb%20Free.pdf | http://media.digikey.com/Renders/Yageo%20Renders/CRSM%20PT0805.jpg | 311-2.05MCCT-ND | Digikey | 9C08052A2054FKHFT | Yageo | RES SMD 2.05M OHM 1% 1/8W 0805 | 0 | 0 | Call | 0 | 10 | Cut Tape (CT) | RC0805 | 2.05M | Â±1% | 0.125W, 1/8W | Thick Film | - | Â±100ppm/Â°C | -55Â°C ~ 155Â°C | 0805 (2012 Metric) | 805 | 0.079" L x 0.049" W (2.00mm x 1.25mm) | 0.024" (0.60mm) | 2 | [6 empty] | 2.05MÂ±1%
http://media.digikey.com/pdf/Data%20Sheets/Yageo%20PDFs/RC0805%20Pb%20Free.pdf | http://media.digikey.com/Renders/Yageo%20Renders/CRSM%20PT0805.jpg | 311-20.0CCT-ND | Digikey | 9C08052A20R0FKHFT | Yageo | RES SMD 20 OHM 1% 1/8W 0805 | 0 | 0 | Call | 0 | 10 | Cut Tape (CT) | RC0805 | 20 | Â±1% | 0.125W, 1/8W | Thick Film | - | Â±100ppm/Â°C | -55Â°C ~ 155Â°C | 0805 (2012 Metric) | 805 | 0.079" L x 0.049" W (2.00mm x 1.25mm) | 0.024" (0.60mm) | 2 | [6 empty] | 20Â±1%
http://media.digikey.com/pdf/Data%20Sheets/Yageo%20PDFs/RC0805%20Pb%20Free.pdf | http://media.digikey.com/Renders/Yageo%20Renders/CRSM%20PT0805.jpg | 311-20.5CCT-ND | Digikey | 9C08052A20R5FKHFT | Yageo | RES SMD 20.5 OHM 1% 1/8W 0805 | 0 | 0 | Call | 0 | 10 | Cut Tape (CT) | RC0805 | 20.5 | Â±1% | 0.125W, 1/8W | Thick Film | - | Â±100ppm/Â°C | -55Â°C ~ 155Â°C | 0805 (2012 Metric) | 805 | 0.079" L x 0.049" W (2.00mm x 1.25mm) | 0.024" (0.60mm) | 2 | [6 empty] | 20.5Â±1%
http://media.digikey.com/pdf/Data%20Sheets/Yageo%20PDFs/RC0805%20Pb%20Free.pdf | http://media.digikey.com/Renders/Yageo%20Renders/CRSM%20PT0805.jpg | 311-210CCT-ND | Digikey | 9C08052A2100FKHFT | Yageo | RES SMD 210 OHM 1% 1/8W 0805 | 0 | 0 | Call | 0 | 10 | Cut Tape (CT) | RC0805 | 210 | Â±1% | 0.125W, 1/8W | Thick Film | - | Â±100ppm/Â°C | -55Â°C ~ 155Â°C | 0805 (2012 Metric) | 805 | 0.079" L x 0.049" W (2.00mm x 1.25mm) | 0.024" (0.60mm) | 2 | [6 empty] | 210Â±1%
http://media.digikey.com/pdf/Data%20Sheets/Yageo%20PDFs/RC0805%20Pb%20Free.pdf | http://media.digikey.com/Renders/Yageo%20Renders/CRSM%20PT0805.jpg | 311-2.10KCCT-ND | Digikey | 9C08052A2101FKHFT | Yageo | RES SMD 2.1K OHM 1% 1/8W 0805 | 0 | 0 | Call | 0 | 10 | Cut Tape (CT) | RC0805 | 2.1k | Â±1% | 0.125W, 1/8W | Thick Film | - | Â±100ppm/Â°C | -55Â°C ~ 155Â°C | 0805 (2012 Metric) | 805 | 0.079" L x 0.049" W (2.00mm x 1.25mm) | 0.024" (0.60mm) | 2 | [6 empty] | 2.1kÂ±1%
http://media.digikey.com/pdf/Data%20Sheets/Yageo%20PDFs/RC0805%20Pb%20Free.pdf | http://media.digikey.com/Renders/Yageo%20Renders/CRSM%20PT0805.jpg | 311-21.0KCCT-ND | Digikey | 9C08052A2102FKHFT | Yageo | RES SMD 21K OHM 1% 1/8W 0805 | 0 | 0 | Call | 0 | 10 | Cut Tape (CT) | RC0805 | 21k | Â±1% | 0.125W, 1/8W | Thick Film | - | Â±100ppm/Â°C | -55Â°C ~ 155Â°C | 0805 (2012 Metric) | 805 | 0.079" L x 0.049" W (2.00mm x 1.25mm) | 0.024" (0.60mm) | 2 | [6 empty] | 21kÂ±1%
http://media.digikey.com/pdf/Data%20Sheets/Yageo%20PDFs/RC0805%20Pb%20Free.pdf | http://media.digikey.com/Renders/Yageo%20Renders/CRSM%20PT0805.jpg | 311-210KCCT-ND | Digikey | 9C08052A2103FKHFT | Yageo | RES SMD 210K OHM 1% 1/8W 0805 | 0 | 0 | Call | 0 | 10 | Cut Tape (CT) | RC0805 | 210k | Â±1% | 0.125W, 1/8W | Thick Film | - | Â±100ppm/Â°C | -55Â°C ~ 155Â°C | 0805 (2012 Metric) | 805 | 0.079" L x 0.049" W (2.00mm x 1.25mm) | 0.024" (0.60mm) | 2 | [6 empty] | 210kÂ±1%
http://media.digikey.com/pdf/Data%20Sheets/Yageo%20PDFs/RC0805%20Pb%20Free.pdf | http://media.digikey.com/Renders/Yageo%20Renders/CRSM%20PT0805.jpg | 311-2.10MCCT-ND | Digikey | 9C08052A2104FKHFT | Yageo | RES SMD 2.1M OHM 1% 1/8W 0805 | 0 | 0 | Call | 0 | 10 | Cut Tape (CT) | RC0805 | 2.1M | Â±1% | 0.125W, 1/8W | Thick Film | - | Â±100ppm/Â°C | -55Â°C ~ 155Â°C | 0805 (2012 Metric) | 805 | 0.079" L x 0.049" W (2.00mm x 1.25mm) | 0.024" (0.60mm) | 2 | [6 empty] | 2.1MÂ±1%
http://media.digikey.com/pdf/Data%20Sheets/Yageo%20PDFs/RC0805%20Pb%20Free.pdf | http://media.digikey.com/Renders/Yageo%20Renders/CRSM%20PT0805.jpg | 311-215CCT-ND | Digikey | 9C08052A2150FKHFT | Yageo | RES SMD 215 OHM 1% 1/8W 0805 | 0 | 0 | Call | 0 | 5 | Cut Tape (CT) | RC0805 | 215 | Â±1% | 0.125W, 1/8W | Thick Film | - | Â±100ppm/Â°C | -55Â°C ~ 155Â°C | 0805 (2012 Metric) | 805 | 0.079" L x 0.049" W (2.00mm x 1.25mm) | 0.024" (0.60mm) | 2 | [6 empty] | 215Â±1%
http://media.digikey.com/pdf/Data%20Sheets/Yageo%20PDFs/RC0805%20Pb%20Free.pdf | http://media.digikey.com/Renders/Yageo%20Renders/CRSM%20PT0805.jpg | 311-2.15KCCT-ND | Digikey | 9C08052A2151FKHFT | Yageo | RES SMD 2.15K OHM 1% 1/8W 0805 | 0 | 0 | Call | 0 | 10 | Cut Tape (CT) | RC0805 | 2.15k | Â±1% | 0.125W, 1/8W | Thick Film | - | Â±100ppm/Â°C | -55Â°C ~ 155Â°C | 0805 (2012 Metric) | 805 | 0.079" L x 0.049" W (2.00mm x 1.25mm) | 0.024" (0.60mm) | 2 | [6 empty] | 2.15kÂ±1%
http://media.digikey.com/pdf/Data%20Sheets/Yageo%20PDFs/RC0805%20Pb%20Free.pdf | http://media.digikey.com/Renders/Yageo%20Renders/CRSM%20PT0805.jpg | 311-21.5KCCT-ND | Digikey | 9C08052A2152FKHFT | Yageo | RES SMD 21.5K OHM 1% 1/8W 0805 | 0 | 0 | Call | 0 | 10 | Cut Tape (CT) | RC0805 | 21.5k | Â±1% | 0.125W, 1/8W | Thick Film | - | Â±100ppm/Â°C | -55Â°C ~ 155Â°C | 0805 (2012 Metric) | 805 | 0.079" L x 0.049" W (2.00mm x 1.25mm) | 0.024" (0.60mm) | 2 | [6 empty] | 21.5kÂ±1%
http://media.digikey.com/pdf/Data%20Sheets/Yageo%20PDFs/RC0805%20Pb%20Free.pdf | http://media.digikey.com/Renders/Yageo%20Renders/CRSM%20PT0805.jpg | 311-215KCCT-ND | Digikey | 9C08052A2153FKHFT | Yageo | RES SMD 215K OHM 1% 1/8W 0805 | 0 | 0 | Call | 0 | 10 | Cut Tape (CT) | RC0805 | 215k | Â±1% | 0.125W, 1/8W | Thick Film | - | Â±100ppm/Â°C | -55Â°C ~ 155Â°C | 0805 (2012 Metric) | 805 | 0.079" L x 0.049" W (2.00mm x 1.25mm) | 0.024" (0.60mm) | 2 | [6 empty] | 215kÂ±1%
http://media.digikey.com/pdf/Data%20Sheets/Yageo%20PDFs/RC0805%20Pb%20Free.pdf | http://media.digikey.com/Renders/Yageo%20Renders/CRSM%20PT0805.jpg | 311-2.15MCCT-ND | Digikey | 9C08052A2154FKHFT | Yageo | RES SMD 2.15M OHM 1% 1/8W 0805 | 0 | 0 | Call | 0 | 10 | Cut Tape (CT) | RC0805 | 2.15M | Â±1% | 0.125W, 1/8W | Thick Film | - | Â±100ppm/Â°C | -55Â°C ~ 155Â°C | 0805 (2012 Metric) | 805 | 0.079" L x 0.049" W (2.00mm x 1.25mm) | 0.024" (0.60mm) | 2 | [6 empty] | 2.15MÂ±1%
http://media.digikey.com/pdf/Data%20Sheets/Yageo%20PDFs/RC0805%20Pb%20Free.pdf | http://media.digikey.com/Renders/Yageo%20Renders/CRSM%20PT0805.jpg | 311-21.0CCT-ND | Digikey | 9C08052A21R0FKHFT | Yageo | RES SMD 21 OHM 1% 1/8W 0805 | 0 | 0 | Call | 0 | 10 | Cut Tape (CT) | RC0805 | 21 | Â±1% | 0.125W, 1/8W | Thick Film | - | Â±100ppm/Â°C | -55Â°C ~ 155Â°C | 0805 (2012 Metric) | 805 | 0.079" L x 0.049" W (2.00mm x 1.25mm) | 0.024" (0.60mm) | 2 | [6 empty] | 21Â±1%
http://media.digikey.com/pdf/Data%20Sheets/Yageo%20PDFs/RC0805%20Pb%20Free.pdf | http://media.digikey.com/Renders/Yageo%20Renders/CRSM%20PT0805.jpg | 311-21.5CCT-ND | Digikey | 9C08052A21R5FKHFT | Yageo | RES SMD 21.5 OHM 1% 1/8W 0805 | 0 | 0 | Call | 0 | 10 | Cut Tape (CT) | RC0805 | 21.5 | Â±1% | 0.125W, 1/8W | Thick Film | - | Â±100ppm/Â°C | -55Â°C ~ 155Â°C | 0805 (2012 Metric) | 805 | 0.079" L x 0.049" W (2.00mm x 1.25mm) | 0.024" (0.60mm) | 2 | [6 empty] | 21.5Â±1%
http://media.digikey.com/pdf/Data%20Sheets/Yageo%20PDFs/RC0805%20Pb%20Free.pdf | http://media.digikey.com/Renders/Yageo%20Renders/CRSM%20PT0805.jpg | 311-220CCT-ND | Digikey | 9C08052A2200FKHFT | Yageo | RES SMD 220 OHM 1% 1/8W 0805 | 0 | 0 | Call | 0 | 10 | Cut Tape (CT) | RC0805 | 220 | Â±1% | 0.125W, 1/8W | Thick Film | - | Â±100ppm/Â°C | -55Â°C ~ 155Â°C | 0805 (2012 Metric) | 805 | 0.079" L x 0.049" W (2.00mm x 1.25mm) | 0.024" (0.60mm) | 2 | [6 empty] | 220Â±1%
http://media.digikey.com/pdf/Data%20Sheets/Yageo%20PDFs/RC0805%20Pb%20Free.pdf | http://media.digikey.com/Renders/Yageo%20Renders/CRSM%20PT0805.jpg | 311-2.20KCCT-ND | Digikey | 9C08052A2201FKHFT | Yageo | RES SMD 2.2K OHM 1% 1/8W 0805 | 0 | 0 | Call | 0 | 10 | Cut Tape (CT) | RC0805 | 2.2k | Â±1% | 0.125W, 1/8W | Thick Film | - | Â±100ppm/Â°C | -55Â°C ~ 155Â°C | 0805 (2012 Metric) | 805 | 0.079" L x 0.049" W (2.00mm x 1.25mm) | 0.024" (0.60mm) | 2 | [6 empty] | 2.2kÂ±1%
http://media.digikey.com/pdf/Data%20Sheets/Yageo%20PDFs/RC0805%20Pb%20Free.pdf | http://media.digikey.com/Renders/Yageo%20Renders/CRSM%20PT0805.jpg | 311-22.0KCCT-ND | Digikey | 9C08052A2202FKHFT | Yageo | RES SMD 22K OHM 1% 1/8W 0805 | 0 | 0 | Call | 0 | 10 | Cut Tape (CT) | RC0805 | 22k | Â±1% | 0.125W, 1/8W | Thick Film | - | Â±100ppm/Â°C | -55Â°C ~ 155Â°C | 0805 (2012 Metric) | 805 | 0.079" L x 0.049" W (2.00mm x 1.25mm) | 0.024" (0.60mm) | 2 | [6 empty] | 22kÂ±1%
http://media.digikey.com/pdf/Data%20Sheets/Yageo%20PDFs/RC0805%20Pb%20Free.pdf | http://media.digikey.com/Renders/Yageo%20Renders/CRSM%20PT0805.jpg | 311-220KCCT-ND | Digikey | 9C08052A2203FKHFT | Yageo | RES SMD 220K OHM 1% 1/8W 0805 | 0 | 0 | Call | 0 | 10 | Cut Tape (CT) | RC0805 | 220k | Â±1% | 0.125W, 1/8W | Thick Film | - | Â±100ppm/Â°C | -55Â°C ~ 155Â°C | 0805 (2012 Metric) | 805 | 0.079" L x 0.049" W (2.00mm x 1.25mm) | 0.024" (0.60mm) | 2 | [6 empty] | 220kÂ±1%
http://media.digikey.com/pdf/Data%20Sheets/Yageo%20PDFs/RC0805%20Pb%20Free.pdf | http://media.digikey.com/Renders/Yageo%20Renders/CRSM%20PT0805.jpg | 311-2.20MCCT-ND | Digikey | 9C08052A2204FKHFT | Yageo | RES SMD 2.2M OHM 1% 1/8W 0805 | 0 | 0 | Call | 0 | 10 | Cut Tape (CT) | RC0805 | 2.2M | Â±1% | 0.125W, 1/8W | Thick Film | - | Â±100ppm/Â°C | -55Â°C ~ 155Â°C | 0805 (2012 Metric) | 805 | 0.079" L x 0.049" W (2.00mm x 1.25mm) | 0.024" (0.60mm) | 2 | [6 empty] | 2.2MÂ±1%
http://media.digikey.com/pdf/Data%20Sheets/Yageo%20PDFs/RC0805%20Pb%20Free.pdf | http://media.digikey.com/Renders/Yageo%20Renders/CRSM%20PT0805.jpg | 311-221CCT-ND | Digikey | 9C08052A2210FKHFT | Yageo | RES SMD 221 OHM 1% 1/8W 0805 | 0 | 0 | Call | 0 | 10 | Cut Tape (CT) | RC0805 | 221 | Â±1% | 0.125W, 1/8W | Thick Film | - | Â±100ppm/Â°C | -55Â°C ~ 155Â°C | 0805 (2012 Metric) | 805 | 0.079" L x 0.049" W (2.00mm x 1.25mm) | 0.024" (0.60mm) | 2 | [6 empty] | 221Â±1%
http://media.digikey.com/pdf/Data%20Sheets/Yageo%20PDFs/RC0805%20Pb%20Free.pdf | http://media.digikey.com/Renders/Yageo%20Renders/CRSM%20PT0805.jpg | 311-2.21KCCT-ND | Digikey | 9C08052A2211FKHFT | Yageo | RES SMD 2.21K OHM 1% 1/8W 0805 | 0 | 0 | Call | 0 | 10 | Cut Tape (CT) | RC0805 | 2.21k | Â±1% | 0.125W, 1/8W | Thick Film | - | Â±100ppm/Â°C | -55Â°C ~ 155Â°C | 0805 (2012 Metric) | 805 | 0.079" L x 0.049" W (2.00mm x 1.25mm) | 0.024" (0.60mm) | 2 | [6 empty] | 2.21kÂ±1%
http://media.digikey.com/pdf/Data%20Sheets/Yageo%20PDFs/RC0805%20Pb%20Free.pdf | http://media.digikey.com/Renders/Yageo%20Renders/CRSM%20PT0805.jpg | 311-22.1KCCT-ND | Digikey | 9C08052A2212FKHFT | Yageo | RES SMD 22.1K OHM 1% 1/8W 0805 | 0 | 0 | Call | 0 | 10 | Cut Tape (CT) | RC0805 | 22.1k | Â±1% | 0.125W, 1/8W | Thick Film | - | Â±100ppm/Â°C | -55Â°C ~ 155Â°C | 0805 (2012 Metric) | 805 | 0.079" L x 0.049" W (2.00mm x 1.25mm) | 0.024" (0.60mm) | 2 | [6 empty] | 22.1kÂ±1%
http://media.digikey.com/pdf/Data%20Sheets/Yageo%20PDFs/RC0805%20Pb%20Free.pdf | http://media.digikey.com/Renders/Yageo%20Renders/CRSM%20PT0805.jpg | 311-221KCCT-ND | Digikey | 9C08052A2213FKHFT | Yageo | RES SMD 221K OHM 1% 1/8W 0805 | 0 | 0 | Call | 0 | 10 | Cut Tape (CT) | RC0805 | 221k | Â±1% | 0.125W, 1/8W | Thick Film | - | Â±100ppm/Â°C | -55Â°C ~ 155Â°C | 0805 (2012 Metric) | 805 | 0.079" L x 0.049" W (2.00mm x 1.25mm) | 0.024" (0.60mm) | 2 | [6 empty] | 221kÂ±1%
http://media.digikey.com/pdf/Data%20Sheets/Yageo%20PDFs/RC0805%20Pb%20Free.pdf | http://media.digikey.com/Renders/Yageo%20Renders/CRSM%20PT0805.jpg | 311-2.21MCCT-ND | Digikey | 9C08052A2214FKHFT | Yageo | RES SMD 2.21M OHM 1% 1/8W 0805 | 0 | 0 | Call | 0 | 10 | Cut Tape (CT) | RC0805 | 2.21M | Â±1% | 0.125W, 1/8W | Thick Film | - | Â±100ppm/Â°C | -55Â°C ~ 155Â°C | 0805 (2012 Metric) | 805 | 0.079" L x 0.049" W (2.00mm x 1.25mm) | 0.024" (0.60mm) | 2 | [6 empty] | 2.21MÂ±1%
http://media.digikey.com/pdf/Data%20Sheets/Yageo%20PDFs/RC0805%20Pb%20Free.pdf | http://media.digikey.com/Renders/Yageo%20Renders/CRSM%20PT0805.jpg | 311-226CCT-ND | Digikey | 9C08052A2260FKHFT | Yageo | RES SMD 226 OHM 1% 1/8W 0805 | 0 | 0 | Call | 0 | 10 | Cut Tape (CT) | RC0805 | 226 | Â±1% | 0.125W, 1/8W | Thick Film | - | Â±100ppm/Â°C | -55Â°C ~ 155Â°C | 0805 (2012 Metric) | 805 | 0.079" L x 0.049" W (2.00mm x 1.25mm) | 0.024" (0.60mm) | 2 | [6 empty] | 226Â±1%
http://media.digikey.com/pdf/Data%20Sheets/Yageo%20PDFs/RC0805%20Pb%20Free.pdf | http://media.digikey.com/Renders/Yageo%20Renders/CRSM%20PT0805.jpg | 311-2.26KCCT-ND | Digikey | 9C08052A2261FKHFT | Yageo | RES SMD 2.26K OHM 1% 1/8W 0805 | 0 | 0 | Call | 0 | 10 | Cut Tape (CT) | RC0805 | 2.26k | Â±1% | 0.125W, 1/8W | Thick Film | - | Â±100ppm/Â°C | -55Â°C ~ 155Â°C | 0805 (2012 Metric) | 805 | 0.079" L x 0.049" W (2.00mm x 1.25mm) | 0.024" (0.60mm) | 2 | [6 empty] | 2.26kÂ±1%
http://media.digikey.com/pdf/Data%20Sheets/Yageo%20PDFs/RC0805%20Pb%20Free.pdf | http://media.digikey.com/Renders/Yageo%20Renders/CRSM%20PT0805.jpg | 311-22.6KCCT-ND | Digikey | 9C08052A2262FKHFT | Yageo | RES SMD 22.6K OHM 1% 1/8W 0805 | 0 | 0 | Call | 0 | 10 | Cut Tape (CT) | RC0805 | 22.6k | Â±1% | 0.125W, 1/8W | Thick Film | - | Â±100ppm/Â°C | -55Â°C ~ 155Â°C | 0805 (2012 Metric) | 805 | 0.079" L x 0.049" W (2.00mm x 1.25mm) | 0.024" (0.60mm) | 2 | [6 empty] | 22.6kÂ±1%
http://media.digikey.com/pdf/Data%20Sheets/Yageo%20PDFs/RC0805%20Pb%20Free.pdf | http://media.digikey.com/Renders/Yageo%20Renders/CRSM%20PT0805.jpg | 311-226KCCT-ND | Digikey | 9C08052A2263FKHFT | Yageo | RES SMD 226K OHM 1% 1/8W 0805 | 0 | 0 | Call | 0 | 10 | Cut Tape (CT) | RC0805 | 226k | Â±1% | 0.125W, 1/8W | Thick Film | - | Â±100ppm/Â°C | -55Â°C ~ 155Â°C | 0805 (2012 Metric) | 805 | 0.079" L x 0.049" W (2.00mm x 1.25mm) | 0.024" (0.60mm) | 2 | [6 empty] | 226kÂ±1%
http://media.digikey.com/pdf/Data%20Sheets/Yageo%20PDFs/RC0805%20Pb%20Free.pdf | http://media.digikey.com/Renders/Yageo%20Renders/CRSM%20PT0805.jpg | 311-2.26MCCT-ND | Digikey | 9C08052A2264FKHFT | Yageo | RES SMD 2.26M OHM 1% 1/8W 0805 | 0 | 0 | Call | 0 | 10 | Cut Tape (CT) | RC0805 | 2.26M | Â±1% | 0.125W, 1/8W | Thick Film | - | Â±100ppm/Â°C | -55Â°C ~ 155Â°C | 0805 (2012 Metric) | 805 | 0.079" L x 0.049" W (2.00mm x 1.25mm) | 0.024" (0.60mm) | 2 | [6 empty] | 2.26MÂ±1%
http://media.digikey.com/pdf/Data%20Sheets/Yageo%20PDFs/RC0805%20Pb%20Free.pdf | http://media.digikey.com/Renders/Yageo%20Renders/CRSM%20PT0805.jpg | 311-22.0CCT-ND | Digikey | 9C08052A22R0FKHFT | Yageo | RES SMD 22 OHM 1% 1/8W 0805 | 0 | 0 | Call | 0 | 10 | Cut Tape (CT) | RC0805 | 22 | Â±1% | 0.125W, 1/8W | Thick Film | - | Â±100ppm/Â°C | -55Â°C ~ 155Â°C | 0805 (2012 Metric) | 805 | 0.079" L x 0.049" W (2.00mm x 1.25mm) | 0.024" (0.60mm) | 2 | [6 empty] | 22Â±1%
http://media.digikey.com/pdf/Data%20Sheets/Yageo%20PDFs/RC0805%20Pb%20Free.pdf | http://media.digikey.com/Renders/Yageo%20Renders/CRSM%20PT0805.jpg | 311-22.1CCT-ND | Digikey | 9C08052A22R1FKHFT | Yageo | RES SMD 22.1 OHM 1% 1/8W 0805 | 0 | 0 | Call | 0 | 10 | Cut Tape (CT) | RC0805 | 22.1 | Â±1% | 0.125W, 1/8W | Thick Film | - | Â±100ppm/Â°C | -55Â°C ~ 155Â°C | 0805 (2012 Metric) | 805 | 0.079" L x 0.049" W (2.00mm x 1.25mm) | 0.024" (0.60mm) | 2 | [6 empty] | 22.1Â±1%
http://media.digikey.com/pdf/Data%20Sheets/Yageo%20PDFs/RC0805%20Pb%20Free.pdf | http://media.digikey.com/Renders/Yageo%20Renders/CRSM%20PT0805.jpg | 311-22.6CCT-ND | Digikey | 9C08052A22R6FKHFT | Yageo | RES SMD 22.6 OHM 1% 1/8W 0805 | 0 | 0 | Call | 0 | 10 | Cut Tape (CT) | RC0805 | 22.6 | Â±1% | 0.125W, 1/8W | Thick Film | - | Â±100ppm/Â°C | -55Â°C ~ 155Â°C | 0805 (2012 Metric) | 805 | 0.079" L x 0.049" W (2.00mm x 1.25mm) | 0.024" (0.60mm) | 2 | [6 empty] | 22.6Â±1%
http://media.digikey.com/pdf/Data%20Sheets/Yageo%20PDFs/RC0805%20Pb%20Free.pdf | http://media.digikey.com/Renders/Yageo%20Renders/CRSM%20PT0805.jpg | 311-232CCT-ND | Digikey | 9C08052A2320FKHFT | Yageo | RES SMD 232 OHM 1% 1/8W 0805 | 0 | 0 | Call | 0 | 10 | Cut Tape (CT) | RC0805 | 232 | Â±1% | 0.125W, 1/8W | Thick Film | - | Â±100ppm/Â°C | -55Â°C ~ 155Â°C | 0805 (2012 Metric) | 805 | 0.079" L x 0.049" W (2.00mm x 1.25mm) | 0.024" (0.60mm) | 2 | [6 empty] | 232Â±1%
http://media.digikey.com/pdf/Data%20Sheets/Yageo%20PDFs/RC0805%20Pb%20Free.pdf | http://media.digikey.com/Renders/Yageo%20Renders/CRSM%20PT0805.jpg | 311-2.32KCCT-ND | Digikey | 9C08052A2321FKHFT | Yageo | RES SMD 2.32K OHM 1% 1/8W 0805 | 0 | 0 | Call | 0 | 10 | Cut Tape (CT) | RC0805 | 2.32k | Â±1% | 0.125W, 1/8W | Thick Film | - | Â±100ppm/Â°C | -55Â°C ~ 155Â°C | 0805 (2012 Metric) | 805 | 0.079" L x 0.049" W (2.00mm x 1.25mm) | 0.024" (0.60mm) | 2 | [6 empty] | 2.32kÂ±1%
http://media.digikey.com/pdf/Data%20Sheets/Yageo%20PDFs/RC0805%20Pb%20Free.pdf | http://media.digikey.com/Renders/Yageo%20Renders/CRSM%20PT0805.jpg | 311-23.2KCCT-ND | Digikey | 9C08052A2322FKHFT | Yageo | RES SMD 23.2K OHM 1% 1/8W 0805 | 0 | 0 | Call | 0 | 10 | Cut Tape (CT) | RC0805 | 23.2k | Â±1% | 0.125W, 1/8W | Thick Film | - | Â±100ppm/Â°C | -55Â°C ~ 155Â°C | 0805 (2012 Metric) | 805 | 0.079" L x 0.049" W (2.00mm x 1.25mm) | 0.024" (0.60mm) | 2 | [6 empty] | 23.2kÂ±1%
http://media.digikey.com/pdf/Data%20Sheets/Yageo%20PDFs/RC0805%20Pb%20Free.pdf | http://media.digikey.com/Renders/Yageo%20Renders/CRSM%20PT0805.jpg | 311-232KCCT-ND | Digikey | 9C08052A2323FKHFT | Yageo | RES SMD 232K OHM 1% 1/8W 0805 | 0 | 0 | Call | 0 | 10 | Cut Tape (CT) | RC0805 | 232k | Â±1% | 0.125W, 1/8W | Thick Film | - | Â±100ppm/Â°C | -55Â°C ~ 155Â°C | 0805 (2012 Metric) | 805 | 0.079" L x 0.049" W (2.00mm x 1.25mm) | 0.024" (0.60mm) | 2 | [6 empty] | 232kÂ±1%
http://media.digikey.com/pdf/Data%20Sheets/Yageo%20PDFs/RC0805%20Pb%20Free.pdf | http://media.digikey.com/Renders/Yageo%20Renders/CRSM%20PT0805.jpg | 311-2.32MCCT-ND | Digikey | 9C08052A2324FKHFT | Yageo | RES SMD 2.32M OHM 1% 1/8W 0805 | 0 | 0 | Call | 0 | 10 | Cut Tape (CT) | RC0805 | 2.32M | Â±1% | 0.125W, 1/8W | Thick Film | - | Â±100ppm/Â°C | -55Â°C ~ 155Â°C | 0805 (2012 Metric) | 805 | 0.079" L x 0.049" W (2.00mm x 1.25mm) | 0.024" (0.60mm) | 2 | [6 empty] | 2.32MÂ±1%
http://media.digikey.com/pdf/Data%20Sheets/Yageo%20PDFs/RC0805%20Pb%20Free.pdf | http://media.digikey.com/Renders/Yageo%20Renders/CRSM%20PT0805.jpg | 311-237CCT-ND | Digikey | 9C08052A2370FKHFT | Yageo | RES SMD 237 OHM 1% 1/8W 0805 | 0 | 0 | Call | 0 | 10 | Cut Tape (CT) | RC0805 | 237 | Â±1% | 0.125W, 1/8W | Thick Film | - | Â±100ppm/Â°C | -55Â°C ~ 155Â°C | 0805 (2012 Metric) | 805 | 0.079" L x 0.049" W (2.00mm x 1.25mm) | 0.024" (0.60mm) | 2 | [6 empty] | 237Â±1%
http://media.digikey.com/pdf/Data%20Sheets/Yageo%20PDFs/RC0805%20Pb%20Free.pdf | http://media.digikey.com/Renders/Yageo%20Renders/CRSM%20PT0805.jpg | 311-2.37KCCT-ND | Digikey | 9C08052A2371FKHFT | Yageo | RES SMD 2.37K OHM 1% 1/8W 0805 | 0 | 0 | Call | 0 | 10 | Cut Tape (CT) | RC0805 | 2.37k | Â±1% | 0.125W, 1/8W | Thick Film | - | Â±100ppm/Â°C | -55Â°C ~ 155Â°C | 0805 (2012 Metric) | 805 | 0.079" L x 0.049" W (2.00mm x 1.25mm) | 0.024" (0.60mm) | 2 | [6 empty] | 2.37kÂ±1%
http://media.digikey.com/pdf/Data%20Sheets/Yageo%20PDFs/RC0805%20Pb%20Free.pdf | http://media.digikey.com/Renders/Yageo%20Renders/CRSM%20PT0805.jpg | 311-23.7KCCT-ND | Digikey | 9C08052A2372FKHFT | Yageo | RES SMD 23.7K OHM 1% 1/8W 0805 | 0 | 0 | Call | 0 | 10 | Cut Tape (CT) | RC0805 | 23.7k | Â±1% | 0.125W, 1/8W | Thick Film | - | Â±100ppm/Â°C | -55Â°C ~ 155Â°C | 0805 (2012 Metric) | 805 | 0.079" L x 0.049" W (2.00mm x 1.25mm) | 0.024" (0.60mm) | 2 | [6 empty] | 23.7kÂ±1%
http://media.digikey.com/pdf/Data%20Sheets/Yageo%20PDFs/RC0805%20Pb%20Free.pdf | http://media.digikey.com/Renders/Yageo%20Renders/CRSM%20PT0805.jpg | 311-237KCCT-ND | Digikey | 9C08052A2373FKHFT | Yageo | RES SMD 237K OHM 1% 1/8W 0805 | 0 | 0 | Call | 0 | 10 | Cut Tape (CT) | RC0805 | 237k | Â±1% | 0.125W, 1/8W | Thick Film | - | Â±100ppm/Â°C | -55Â°C ~ 155Â°C | 0805 (2012 Metric) | 805 | 0.079" L x 0.049" W (2.00mm x 1.25mm) | 0.024" (0.60mm) | 2 | [6 empty] | 237kÂ±1%
http://media.digikey.com/pdf/Data%20Sheets/Yageo%20PDFs/RC0805%20Pb%20Free.pdf | http://media.digikey.com/Renders/Yageo%20Renders/CRSM%20PT0805.jpg | 311-2.37MCCT-ND | Digikey | 9C08052A2374FKHFT | Yageo | RES SMD 2.37M OHM 1% 1/8W 0805 | 0 | 0 | Call | 0 | 10 | Cut Tape (CT) | RC0805 | 2.37M | Â±1% | 0.125W, 1/8W | Thick Film | - | Â±100ppm/Â°C | -55Â°C ~ 155Â°C | 0805 (2012 Metric) | 805 | 0.079" L x 0.049" W (2.00mm x 1.25mm) | 0.024" (0.60mm) | 2 | [6 empty] | 2.37MÂ±1%
http://media.digikey.com/pdf/Data%20Sheets/Yageo%20PDFs/RC0805%20Pb%20Free.pdf | http://media.digikey.com/Renders/Yageo%20Renders/CRSM%20PT0805.jpg | 311-23.2CCT-ND | Digikey | 9C08052A23R2FKHFT | Yageo | RES SMD 23.2 OHM 1% 1/8W 0805 | 0 | 0 | Call | 0 | 10 | Cut Tape (CT) | RC0805 | 23.2 | Â±1% | 0.125W, 1/8W | Thick Film | - | Â±100ppm/Â°C | -55Â°C ~ 155Â°C | 0805 (2012 Metric) | 805 | 0.079" L x 0.049" W (2.00mm x 1.25mm) | 0.024" (0.60mm) | 2 | [6 empty] | 23.2Â±1%
http://media.digikey.com/pdf/Data%20Sheets/Yageo%20PDFs/RC0805%20Pb%20Free.pdf | http://media.digikey.com/Renders/Yageo%20Renders/CRSM%20PT0805.jpg | 311-23.7CCT-ND | Digikey | 9C08052A23R7FKHFT | Yageo | RES SMD 23.7 OHM 1% 1/8W 0805 | 0 | 0 | Call | 0 | 10 | Cut Tape (CT) | RC0805 | 23.7 | Â±1% | 0.125W, 1/8W | Thick Film | - | Â±100ppm/Â°C | -55Â°C ~ 155Â°C | 0805 (2012 Metric) | 805 | 0.079" L x 0.049" W (2.00mm x 1.25mm) | 0.024" (0.60mm) | 2 | [6 empty] | 23.7Â±1%
http://media.digikey.com/pdf/Data%20Sheets/Yageo%20PDFs/RC0805%20Pb%20Free.pdf | http://media.digikey.com/Renders/Yageo%20Renders/CRSM%20PT0805.jpg | 311-240CCT-ND | Digikey | 9C08052A2400FKHFT | Yageo | RES SMD 240 OHM 1% 1/8W 0805 | 0 | 0 | Call | 0 | 10 | Cut Tape (CT) | RC0805 | 240 | Â±1% | 0.125W, 1/8W | Thick Film | - | Â±100ppm/Â°C | -55Â°C ~ 155Â°C | 0805 (2012 Metric) | 805 | 0.079" L x 0.049" W (2.00mm x 1.25mm) | 0.024" (0.60mm) | 2 | [6 empty] | 240Â±1%
http://media.digikey.com/pdf/Data%20Sheets/Yageo%20PDFs/RC0805%20Pb%20Free.pdf | http://media.digikey.com/Renders/Yageo%20Renders/CRSM%20PT0805.jpg | 311-2.40KCCT-ND | Digikey | 9C08052A2401FKHFT | Yageo | RES SMD 2.4K OHM 1% 1/8W 0805 | 0 | 0 | Call | 0 | 10 | Cut Tape (CT) | RC0805 | 2.4k | Â±1% | 0.125W, 1/8W | Thick Film | - | Â±100ppm/Â°C | -55Â°C ~ 155Â°C | 0805 (2012 Metric) | 805 | 0.079" L x 0.049" W (2.00mm x 1.25mm) | 0.024" (0.60mm) | 2 | [6 empty] | 2.4kÂ±1%
http://media.digikey.com/pdf/Data%20Sheets/Yageo%20PDFs/RC0805%20Pb%20Free.pdf | http://media.digikey.com/Renders/Yageo%20Renders/CRSM%20PT0805.jpg | 311-24.0KCCT-ND | Digikey | 9C08052A2402FKHFT | Yageo | RES SMD 24K OHM 1% 1/8W 0805 | 0 | 0 | Call | 0 | 10 | Cut Tape (CT) | RC0805 | 24k | Â±1% | 0.125W, 1/8W | Thick Film | - | Â±100ppm/Â°C | -55Â°C ~ 155Â°C | 0805 (2012 Metric) | 805 | 0.079" L x 0.049" W (2.00mm x 1.25mm) | 0.024" (0.60mm) | 2 | [6 empty] | 24kÂ±1%
http://media.digikey.com/pdf/Data%20Sheets/Yageo%20PDFs/RC0805%20Pb%20Free.pdf | http://media.digikey.com/Renders/Yageo%20Renders/CRSM%20PT0805.jpg | 311-240KCCT-ND | Digikey | 9C08052A2403FKHFT | Yageo | RES SMD 240K OHM 1% 1/8W 0805 | 0 | 0 | Call | 0 | 10 | Cut Tape (CT) | RC0805 | 240k | Â±1% | 0.125W, 1/8W | Thick Film | - | Â±100ppm/Â°C | -55Â°C ~ 155Â°C | 0805 (2012 Metric) | 805 | 0.079" L x 0.049" W (2.00mm x 1.25mm) | 0.024" (0.60mm) | 2 | [6 empty] | 240kÂ±1%
http://media.digikey.com/pdf/Data%20Sheets/Yageo%20PDFs/RC0805%20Pb%20Free.pdf | http://media.digikey.com/Renders/Yageo%20Renders/CRSM%20PT0805.jpg | 311-243CCT-ND | Digikey | 9C08052A2430FKHFT | Yageo | RES SMD 243 OHM 1% 1/8W 0805 | 0 | 0 | Call | 0 | 10 | Cut Tape (CT) | RC0805 | 243 | Â±1% | 0.125W, 1/8W | Thick Film | - | Â±100ppm/Â°C | -55Â°C ~ 155Â°C | 0805 (2012 Metric) | 805 | 0.079" L x 0.049" W (2.00mm x 1.25mm) | 0.024" (0.60mm) | 2 | [6 empty] | 243Â±1%
http://media.digikey.com/pdf/Data%20Sheets/Yageo%20PDFs/RC0805%20Pb%20Free.pdf | http://media.digikey.com/Renders/Yageo%20Renders/CRSM%20PT0805.jpg | 311-2.43KCCT-ND | Digikey | 9C08052A2431FKHFT | Yageo | RES SMD 2.43K OHM 1% 1/8W 0805 | 0 | 0 | Call | 0 | 10 | Cut Tape (CT) | RC0805 | 2.43k | Â±1% | 0.125W, 1/8W | Thick Film | - | Â±100ppm/Â°C | -55Â°C ~ 155Â°C | 0805 (2012 Metric) | 805 | 0.079" L x 0.049" W (2.00mm x 1.25mm) | 0.024" (0.60mm) | 2 | [6 empty] | 2.43kÂ±1%
http://media.digikey.com/pdf/Data%20Sheets/Yageo%20PDFs/RC0805%20Pb%20Free.pdf | http://media.digikey.com/Renders/Yageo%20Renders/CRSM%20PT0805.jpg | 311-24.3KCCT-ND | Digikey | 9C08052A2432FKHFT | Yageo | RES SMD 24.3K OHM 1% 1/8W 0805 | 0 | 0 | Call | 0 | 10 | Cut Tape (CT) | RC0805 | 24.3k | Â±1% | 0.125W, 1/8W | Thick Film | - | Â±100ppm/Â°C | -55Â°C ~ 155Â°C | 0805 (2012 Metric) | 805 | 0.079" L x 0.049" W (2.00mm x 1.25mm) | 0.024" (0.60mm) | 2 | [6 empty] | 24.3kÂ±1%
http://media.digikey.com/pdf/Data%20Sheets/Yageo%20PDFs/RC0805%20Pb%20Free.pdf | http://media.digikey.com/Renders/Yageo%20Renders/CRSM%20PT0805.jpg | 311-243KCCT-ND | Digikey | 9C08052A2433FKHFT | Yageo | RES SMD 243K OHM 1% 1/8W 0805 | 0 | 0 | Call | 0 | 10 | Cut Tape (CT) | RC0805 | 243k | Â±1% | 0.125W, 1/8W | Thick Film | - | Â±100ppm/Â°C | -55Â°C ~ 155Â°C | 0805 (2012 Metric) | 805 | 0.079" L x 0.049" W (2.00mm x 1.25mm) | 0.024" (0.60mm) | 2 | [6 empty] | 243kÂ±1%
http://media.digikey.com/pdf/Data%20Sheets/Yageo%20PDFs/RC0805%20Pb%20Free.pdf | http://media.digikey.com/Renders/Yageo%20Renders/CRSM%20PT0805.jpg | 311-2.43MCCT-ND | Digikey | 9C08052A2434FKHFT | Yageo | RES SMD 2.43M OHM 1% 1/8W 0805 | 0 | 0 | Call | 0 | 10 | Cut Tape (CT) | RC0805 | 2.43M | Â±1% | 0.125W, 1/8W | Thick Film | - | Â±100ppm/Â°C | -55Â°C ~ 155Â°C | 0805 (2012 Metric) | 805 | 0.079" L x 0.049" W (2.00mm x 1.25mm) | 0.024" (0.60mm) | 2 | [6 empty] | 2.43MÂ±1%
http://media.digikey.com/pdf/Data%20Sheets/Yageo%20PDFs/RC0805%20Pb%20Free.pdf | http://media.digikey.com/Renders/Yageo%20Renders/CRSM%20PT0805.jpg | 311-249CCT-ND | Digikey | 9C08052A2490FKHFT | Yageo | RES SMD 249 OHM 1% 1/8W 0805 | 0 | 0 | Call | 0 | 10 | Cut Tape (CT) | RC0805 | 249 | Â±1% | 0.125W, 1/8W | Thick Film | - | Â±100ppm/Â°C | -55Â°C ~ 155Â°C | 0805 (2012 Metric) | 805 | 0.079" L x 0.049" W (2.00mm x 1.25mm) | 0.024" (0.60mm) | 2 | [6 empty] | 249Â±1%
http://media.digikey.com/pdf/Data%20Sheets/Yageo%20PDFs/RC0805%20Pb%20Free.pdf | http://media.digikey.com/Renders/Yageo%20Renders/CRSM%20PT0805.jpg | 311-2.49KCCT-ND | Digikey | 9C08052A2491FKHFT | Yageo | RES SMD 2.49K OHM 1% 1/8W 0805 | 0 | 0 | Call | 0 | 10 | Cut Tape (CT) | RC0805 | 2.49k | Â±1% | 0.125W, 1/8W | Thick Film | - | Â±100ppm/Â°C | -55Â°C ~ 155Â°C | 0805 (2012 Metric) | 805 | 0.079" L x 0.049" W (2.00mm x 1.25mm) | 0.024" (0.60mm) | 2 | [6 empty] | 2.49kÂ±1%
http://media.digikey.com/pdf/Data%20Sheets/Yageo%20PDFs/RC0805%20Pb%20Free.pdf | http://media.digikey.com/Renders/Yageo%20Renders/CRSM%20PT0805.jpg | 311-24.9KCCT-ND | Digikey | 9C08052A2492FKHFT | Yageo | RES SMD 24.9K OHM 1% 1/8W 0805 | 0 | 0 | Call | 0 | 10 | Cut Tape (CT) | RC0805 | 24.9k | Â±1% | 0.125W, 1/8W | Thick Film | - | Â±100ppm/Â°C | -55Â°C ~ 155Â°C | 0805 (2012 Metric) | 805 | 0.079" L x 0.049" W (2.00mm x 1.25mm) | 0.024" (0.60mm) | 2 | [6 empty] | 24.9kÂ±1%
http://media.digikey.com/pdf/Data%20Sheets/Yageo%20PDFs/RC0805%20Pb%20Free.pdf | http://media.digikey.com/Renders/Yageo%20Renders/CRSM%20PT0805.jpg | 311-249KCCT-ND | Digikey | 9C08052A2493FKHFT | Yageo | RES SMD 249K OHM 1% 1/8W 0805 | 0 | 0 | Call | 0 | 10 | Cut Tape (CT) | RC0805 | 249k | Â±1% | 0.125W, 1/8W | Thick Film | - | Â±100ppm/Â°C | -55Â°C ~ 155Â°C | 0805 (2012 Metric) | 805 | 0.079" L x 0.049" W (2.00mm x 1.25mm) | 0.024" (0.60mm) | 2 | [6 empty] | 249kÂ±1%
http://media.digikey.com/pdf/Data%20Sheets/Yageo%20PDFs/RC0805%20Pb%20Free.pdf | http://media.digikey.com/Renders/Yageo%20Renders/CRSM%20PT0805.jpg | 311-2.49MCCT-ND | Digikey | 9C08052A2494FKHFT | Yageo | RES SMD 2.49M OHM 1% 1/8W 0805 | 0 | 0 | Call | 0 | 10 | Cut Tape (CT) | RC0805 | 2.49M | Â±1% | 0.125W, 1/8W | Thick Film | - | Â±100ppm/Â°C | -55Â°C ~ 155Â°C | 0805 (2012 Metric) | 805 | 0.079" L x 0.049" W (2.00mm x 1.25mm) | 0.024" (0.60mm) | 2 | [6 empty] | 2.49MÂ±1%
http://media.digikey.com/pdf/Data%20Sheets/Yageo%20PDFs/RC0805%20Pb%20Free.pdf | http://media.digikey.com/Renders/Yageo%20Renders/CRSM%20PT0805.jpg | 311-24.0CCT-ND | Digikey | 9C08052A24R0FKHFT | Yageo | RES SMD 24 OHM 1% 1/8W 0805 | 0 | 0 | Call | 0 | 10 | Cut Tape (CT) | RC0805 | 24 | Â±1% | 0.125W, 1/8W | Thick Film | - | Â±100ppm/Â°C | -55Â°C ~ 155Â°C | 0805 (2012 Metric) | 805 | 0.079" L x 0.049" W (2.00mm x 1.25mm) | 0.024" (0.60mm) | 2 | [6 empty] | 24Â±1%
http://media.digikey.com/pdf/Data%20Sheets/Yageo%20PDFs/RC0805%20Pb%20Free.pdf | http://media.digikey.com/Renders/Yageo%20Renders/CRSM%20PT0805.jpg | 311-24.3CCT-ND | Digikey | 9C08052A24R3FKHFT | Yageo | RES SMD 24.3 OHM 1% 1/8W 0805 | 0 | 0 | Call | 0 | 10 | Cut Tape (CT) | RC0805 | 24.3 | Â±1% | 0.125W, 1/8W | Thick Film | - | Â±100ppm/Â°C | -55Â°C ~ 155Â°C | 0805 (2012 Metric) | 805 | 0.079" L x 0.049" W (2.00mm x 1.25mm) | 0.024" (0.60mm) | 2 | [6 empty] | 24.3Â±1%
http://media.digikey.com/pdf/Data%20Sheets/Yageo%20PDFs/RC0805%20Pb%20Free.pdf | http://media.digikey.com/Renders/Yageo%20Renders/CRSM%20PT0805.jpg | 311-24.9CCT-ND | Digikey | 9C08052A24R9FKHFT | Yageo | RES SMD 24.9 OHM 1% 1/8W 0805 | 0 | 0 | Call | 0 | 10 | Cut Tape (CT) | RC0805 | 24.9 | Â±1% | 0.125W, 1/8W | Thick Film | - | Â±100ppm/Â°C | -55Â°C ~ 155Â°C | 0805 (2012 Metric) | 805 | 0.079" L x 0.049" W (2.00mm x 1.25mm) | 0.024" (0.60mm) | 2 | [6 empty] | 24.9Â±1%
http://media.digikey.com/pdf/Data%20Sheets/Yageo%20PDFs/RC0805%20Pb%20Free.pdf | http://media.digikey.com/Renders/Yageo%20Renders/CRSM%20PT0805.jpg | 311-255CCT-ND | Digikey | 9C08052A2550FKHFT | Yageo | RES SMD 255 OHM 1% 1/8W 0805 | 0 | 0 | Call | 0 | 10 | Cut Tape (CT) | RC0805 | 255 | Â±1% | 0.125W, 1/8W | Thick Film | - | Â±100ppm/Â°C | -55Â°C ~ 155Â°C | 0805 (2012 Metric) | 805 | 0.079" L x 0.049" W (2.00mm x 1.25mm) | 0.024" (0.60mm) | 2 | [6 empty] | 255Â±1%
http://media.digikey.com/pdf/Data%20Sheets/Yageo%20PDFs/RC0805%20Pb%20Free.pdf | http://media.digikey.com/Renders/Yageo%20Renders/CRSM%20PT0805.jpg | 311-2.55KCCT-ND | Digikey | 9C08052A2551FKHFT | Yageo | RES SMD 2.55K OHM 1% 1/8W 0805 | 0 | 0 | Call | 0 | 10 | Cut Tape (CT) | RC0805 | 2.55k | Â±1% | 0.125W, 1/8W | Thick Film | - | Â±100ppm/Â°C | -55Â°C ~ 155Â°C | 0805 (2012 Metric) | 805 | 0.079" L x 0.049" W (2.00mm x 1.25mm) | 0.024" (0.60mm) | 2 | [6 empty] | 2.55kÂ±1%
http://media.digikey.com/pdf/Data%20Sheets/Yageo%20PDFs/RC0805%20Pb%20Free.pdf | http://media.digikey.com/Renders/Yageo%20Renders/CRSM%20PT0805.jpg | 311-25.5KCCT-ND | Digikey | 9C08052A2552FKHFT | Yageo | RES SMD 25.5K OHM 1% 1/8W 0805 | 0 | 0 | Call | 0 | 10 | Cut Tape (CT) | RC0805 | 25.5k | Â±1% | 0.125W, 1/8W | Thick Film | - | Â±100ppm/Â°C | -55Â°C ~ 155Â°C | 0805 (2012 Metric) | 805 | 0.079" L x 0.049" W (2.00mm x 1.25mm) | 0.024" (0.60mm) | 2 | [6 empty] | 25.5kÂ±1%
http://media.digikey.com/pdf/Data%20Sheets/Yageo%20PDFs/RC0805%20Pb%20Free.pdf | http://media.digikey.com/Renders/Yageo%20Renders/CRSM%20PT0805.jpg | 311-255KCCT-ND | Digikey | 9C08052A2553FKHFT | Yageo | RES SMD 255K OHM 1% 1/8W 0805 | 0 | 0 | Call | 0 | 10 | Cut Tape (CT) | RC0805 | 255k | Â±1% | 0.125W, 1/8W | Thick Film | - | Â±100ppm/Â°C | -55Â°C ~ 155Â°C | 0805 (2012 Metric) | 805 | 0.079" L x 0.049" W (2.00mm x 1.25mm) | 0.024" (0.60mm) | 2 | [6 empty] | 255kÂ±1%
http://media.digikey.com/pdf/Data%20Sheets/Yageo%20PDFs/RC0805%20Pb%20Free.pdf | http://media.digikey.com/Renders/Yageo%20Renders/CRSM%20PT0805.jpg | 311-2.55MCCT-ND | Digikey | 9C08052A2554FKHFT | Yageo | RES SMD 2.55M OHM 1% 1/8W 0805 | 0 | 0 | Call | 0 | 10 | Cut Tape (CT) | RC0805 | 2.55M | Â±1% | 0.125W, 1/8W | Thick Film | - | Â±100ppm/Â°C | -55Â°C ~ 155Â°C | 0805 (2012 Metric) | 805 | 0.079" L x 0.049" W (2.00mm x 1.25mm) | 0.024" (0.60mm) | 2 | [6 empty] | 2.55MÂ±1%
http://media.digikey.com/pdf/Data%20Sheets/Yageo%20PDFs/RC0805%20Pb%20Free.pdf | http://media.digikey.com/Renders/Yageo%20Renders/CRSM%20PT0805.jpg | 311-25.5CCT-ND | Digikey | 9C08052A25R5FKHFT | Yageo | RES SMD 25.5 OHM 1% 1/8W 0805 | 0 | 0 | Call | 0 | 10 | Cut Tape (CT) | RC0805 | 25.5 | Â±1% | 0.125W, 1/8W | Thick Film | - | Â±100ppm/Â°C | -55Â°C ~ 155Â°C | 0805 (2012 Metric) | 805 | 0.079" L x 0.049" W (2.00mm x 1.25mm) | 0.024" (0.60mm) | 2 | [6 empty] | 25.5Â±1%
http://media.digikey.com/pdf/Data%20Sheets/Yageo%20PDFs/RC0805%20Pb%20Free.pdf | http://media.digikey.com/Renders/Yageo%20Renders/CRSM%20PT0805.jpg | 311-261CCT-ND | Digikey | 9C08052A2610FKHFT | Yageo | RES SMD 261 OHM 1% 1/8W 0805 | 0 | 0 | Call | 0 | 10 | Cut Tape (CT) | RC0805 | 261 | Â±1% | 0.125W, 1/8W | Thick Film | - | Â±100ppm/Â°C | -55Â°C ~ 155Â°C | 0805 (2012 Metric) | 805 | 0.079" L x 0.049" W (2.00mm x 1.25mm) | 0.024" (0.60mm) | 2 | [6 empty] | 261Â±1%
http://media.digikey.com/pdf/Data%20Sheets/Yageo%20PDFs/RC0805%20Pb%20Free.pdf | http://media.digikey.com/Renders/Yageo%20Renders/CRSM%20PT0805.jpg | 311-2.61KCCT-ND | Digikey | 9C08052A2611FKHFT | Yageo | RES SMD 2.61K OHM 1% 1/8W 0805 | 0 | 0 | Call | 0 | 10 | Cut Tape (CT) | RC0805 | 2.61k | Â±1% | 0.125W, 1/8W | Thick Film | - | Â±100ppm/Â°C | -55Â°C ~ 155Â°C | 0805 (2012 Metric) | 805 | 0.079" L x 0.049" W (2.00mm x 1.25mm) | 0.024" (0.60mm) | 2 | [6 empty] | 2.61kÂ±1%
http://media.digikey.com/pdf/Data%20Sheets/Yageo%20PDFs/RC0805%20Pb%20Free.pdf | http://media.digikey.com/Renders/Yageo%20Renders/CRSM%20PT0805.jpg | 311-26.1KCCT-ND | Digikey | 9C08052A2612FKHFT | Yageo | RES SMD 26.1K OHM 1% 1/8W 0805 | 0 | 0 | Call | 0 | 10 | Cut Tape (CT) | RC0805 | 26.1k | Â±1% | 0.125W, 1/8W | Thick Film | - | Â±100ppm/Â°C | -55Â°C ~ 155Â°C | 0805 (2012 Metric) | 805 | 0.079" L x 0.049" W (2.00mm x 1.25mm) | 0.024" (0.60mm) | 2 | [6 empty] | 26.1kÂ±1%
http://media.digikey.com/pdf/Data%20Sheets/Yageo%20PDFs/RC0805%20Pb%20Free.pdf | http://media.digikey.com/Renders/Yageo%20Renders/CRSM%20PT0805.jpg | 311-261KCCT-ND | Digikey | 9C08052A2613FKHFT | Yageo | RES SMD 261K OHM 1% 1/8W 0805 | 0 | 0 | Call | 0 | 10 | Cut Tape (CT) | RC0805 | 261k | Â±1% | 0.125W, 1/8W | Thick Film | - | Â±100ppm/Â°C | -55Â°C ~ 155Â°C | 0805 (2012 Metric) | 805 | 0.079" L x 0.049" W (2.00mm x 1.25mm) | 0.024" (0.60mm) | 2 | [6 empty] | 261kÂ±1%
http://media.digikey.com/pdf/Data%20Sheets/Yageo%20PDFs/RC0805%20Pb%20Free.pdf | http://media.digikey.com/Renders/Yageo%20Renders/CRSM%20PT0805.jpg | 311-2.61MCCT-ND | Digikey | 9C08052A2614FKHFT | Yageo | RES SMD 2.61M OHM 1% 1/8W 0805 | 0 | 0 | Call | 0 | 10 | Cut Tape (CT) | RC0805 | 2.61M | Â±1% | 0.125W, 1/8W | Thick Film | - | Â±100ppm/Â°C | -55Â°C ~ 155Â°C | 0805 (2012 Metric) | 805 | 0.079" L x 0.049" W (2.00mm x 1.25mm) | 0.024" (0.60mm) | 2 | [6 empty] | 2.61MÂ±1%
http://media.digikey.com/pdf/Data%20Sheets/Yageo%20PDFs/RC0805%20Pb%20Free.pdf | http://media.digikey.com/Renders/Yageo%20Renders/CRSM%20PT0805.jpg | 311-267CCT-ND | Digikey | 9C08052A2670FKHFT | Yageo | RES SMD 267 OHM 1% 1/8W 0805 | 0 | 0 | Call | 0 | 10 | Cut Tape (CT) | RC0805 | 267 | Â±1% | 0.125W, 1/8W | Thick Film | - | Â±100ppm/Â°C | -55Â°C ~ 155Â°C | 0805 (2012 Metric) | 805 | 0.079" L x 0.049" W (2.00mm x 1.25mm) | 0.024" (0.60mm) | 2 | [6 empty] | 267Â±1%
http://media.digikey.com/pdf/Data%20Sheets/Yageo%20PDFs/RC0805%20Pb%20Free.pdf | http://media.digikey.com/Renders/Yageo%20Renders/CRSM%20PT0805.jpg | 311-2.67KCCT-ND | Digikey | 9C08052A2671FKHFT | Yageo | RES SMD 2.67K OHM 1% 1/8W 0805 | 0 | 0 | Call | 0 | 10 | Cut Tape (CT) | RC0805 | 2.67k | Â±1% | 0.125W, 1/8W | Thick Film | - | Â±100ppm/Â°C | -55Â°C ~ 155Â°C | 0805 (2012 Metric) | 805 | 0.079" L x 0.049" W (2.00mm x 1.25mm) | 0.024" (0.60mm) | 2 | [6 empty] | 2.67kÂ±1%
http://media.digikey.com/pdf/Data%20Sheets/Yageo%20PDFs/RC0805%20Pb%20Free.pdf | http://media.digikey.com/Renders/Yageo%20Renders/CRSM%20PT0805.jpg | 311-26.7KCCT-ND | Digikey | 9C08052A2672FKHFT | Yageo | RES SMD 26.7K OHM 1% 1/8W 0805 | 0 | 0 | Call | 0 | 10 | Cut Tape (CT) | RC0805 | 26.7k | Â±1% | 0.125W, 1/8W | Thick Film | - | Â±100ppm/Â°C | -55Â°C ~ 155Â°C | 0805 (2012 Metric) | 805 | 0.079" L x 0.049" W (2.00mm x 1.25mm) | 0.024" (0.60mm) | 2 | [6 empty] | 26.7kÂ±1%
http://media.digikey.com/pdf/Data%20Sheets/Yageo%20PDFs/RC0805%20Pb%20Free.pdf | http://media.digikey.com/Renders/Yageo%20Renders/CRSM%20PT0805.jpg | 311-267KCCT-ND | Digikey | 9C08052A2673FKHFT | Yageo | RES SMD 267K OHM 1% 1/8W 0805 | 0 | 0 | Call | 0 | 10 | Cut Tape (CT) | RC0805 | 267k | Â±1% | 0.125W, 1/8W | Thick Film | - | Â±100ppm/Â°C | -55Â°C ~ 155Â°C | 0805 (2012 Metric) | 805 | 0.079" L x 0.049" W (2.00mm x 1.25mm) | 0.024" (0.60mm) | 2 | [6 empty] | 267kÂ±1%
http://media.digikey.com/pdf/Data%20Sheets/Yageo%20PDFs/RC0805%20Pb%20Free.pdf | http://media.digikey.com/Renders/Yageo%20Renders/CRSM%20PT0805.jpg | 311-2.67MCCT-ND | Digikey | 9C08052A2674FKHFT | Yageo | RES SMD 2.67M OHM 1% 1/8W 0805 | 0 | 0 | Call | 0 | 10 | Cut Tape (CT) | RC0805 | 2.67M | Â±1% | 0.125W, 1/8W | Thick Film | - | Â±100ppm/Â°C | -55Â°C ~ 155Â°C | 0805 (2012 Metric) | 805 | 0.079" L x 0.049" W (2.00mm x 1.25mm) | 0.024" (0.60mm) | 2 | [6 empty] | 2.67MÂ±1%
http://media.digikey.com/pdf/Data%20Sheets/Yageo%20PDFs/RC0805%20Pb%20Free.pdf | http://media.digikey.com/Renders/Yageo%20Renders/CRSM%20PT0805.jpg | 311-26.1CCT-ND | Digikey | 9C08052A26R1FKHFT | Yageo | RES SMD 26.1 OHM 1% 1/8W 0805 | 0 | 0 | Call | 0 | 10 | Cut Tape (CT) | RC0805 | 26.1 | Â±1% | 0.125W, 1/8W | Thick Film | - | Â±100ppm/Â°C | -55Â°C ~ 155Â°C | 0805 (2012 Metric) | 805 | 0.079" L x 0.049" W (2.00mm x 1.25mm) | 0.024" (0.60mm) | 2 | [6 empty] | 26.1Â±1%
http://media.digikey.com/pdf/Data%20Sheets/Yageo%20PDFs/RC0805%20Pb%20Free.pdf | http://media.digikey.com/Renders/Yageo%20Renders/CRSM%20PT0805.jpg | 311-26.7CCT-ND | Digikey | 9C08052A26R7FKHFT | Yageo | RES SMD 26.7 OHM 1% 1/8W 0805 | 0 | 0 | Call | 0 | 10 | Cut Tape (CT) | RC0805 | 26.7 | Â±1% | 0.125W, 1/8W | Thick Film | - | Â±100ppm/Â°C | -55Â°C ~ 155Â°C | 0805 (2012 Metric) | 805 | 0.079" L x 0.049" W (2.00mm x 1.25mm) | 0.024" (0.60mm) | 2 | [6 empty] | 26.7Â±1%
http://media.digikey.com/pdf/Data%20Sheets/Yageo%20PDFs/RC0805%20Pb%20Free.pdf | http://media.digikey.com/Renders/Yageo%20Renders/CRSM%20PT0805.jpg | 311-270CCT-ND | Digikey | 9C08052A2700FKHFT | Yageo | RES SMD 270 OHM 1% 1/8W 0805 | 0 | 0 | Call | 0 | 10 | Cut Tape (CT) | RC0805 | 270 | Â±1% | 0.125W, 1/8W | Thick Film | - | Â±100ppm/Â°C | -55Â°C ~ 155Â°C | 0805 (2012 Metric) | 805 | 0.079" L x 0.049" W (2.00mm x 1.25mm) | 0.024" (0.60mm) | 2 | [6 empty] | 270Â±1%
http://media.digikey.com/pdf/Data%20Sheets/Yageo%20PDFs/RC0805%20Pb%20Free.pdf | http://media.digikey.com/Renders/Yageo%20Renders/CRSM%20PT0805.jpg | 311-2.70KCCT-ND | Digikey | 9C08052A2701FKHFT | Yageo | RES SMD 2.7K OHM 1% 1/8W 0805 | 0 | 0 | Call | 0 | 10 | Cut Tape (CT) | RC0805 | 2.7k | Â±1% | 0.125W, 1/8W | Thick Film | - | Â±100ppm/Â°C | -55Â°C ~ 155Â°C | 0805 (2012 Metric) | 805 | 0.079" L x 0.049" W (2.00mm x 1.25mm) | 0.024" (0.60mm) | 2 | [6 empty] | 2.7kÂ±1%
http://media.digikey.com/pdf/Data%20Sheets/Yageo%20PDFs/RC0805%20Pb%20Free.pdf | http://media.digikey.com/Renders/Yageo%20Renders/CRSM%20PT0805.jpg | 311-27.0KCCT-ND | Digikey | 9C08052A2702FKHFT | Yageo | RES SMD 27K OHM 1% 1/8W 0805 | 0 | 0 | Call | 0 | 10 | Cut Tape (CT) | RC0805 | 27k | Â±1% | 0.125W, 1/8W | Thick Film | - | Â±100ppm/Â°C | -55Â°C ~ 155Â°C | 0805 (2012 Metric) | 805 | 0.079" L x 0.049" W (2.00mm x 1.25mm) | 0.024" (0.60mm) | 2 | [6 empty] | 27kÂ±1%
http://media.digikey.com/pdf/Data%20Sheets/Yageo%20PDFs/RC0805%20Pb%20Free.pdf | http://media.digikey.com/Renders/Yageo%20Renders/CRSM%20PT0805.jpg | 311-270KCCT-ND | Digikey | 9C08052A2703FKHFT | Yageo | RES SMD 270K OHM 1% 1/8W 0805 | 0 | 0 | Call | 0 | 10 | Cut Tape (CT) | RC0805 | 270k | Â±1% | 0.125W, 1/8W | Thick Film | - | Â±100ppm/Â°C | -55Â°C ~ 155Â°C | 0805 (2012 Metric) | 805 | 0.079" L x 0.049" W (2.00mm x 1.25mm) | 0.024" (0.60mm) | 2 | [6 empty] | 270kÂ±1%
http://media.digikey.com/pdf/Data%20Sheets/Yageo%20PDFs/RC0805%20Pb%20Free.pdf | http://media.digikey.com/Renders/Yageo%20Renders/CRSM%20PT0805.jpg | 311-274CCT-ND | Digikey | 9C08052A2740FKHFT | Yageo | RES SMD 274 OHM 1% 1/8W 0805 | 0 | 0 | Call | 0 | 10 | Cut Tape (CT) | RC0805 | 274 | Â±1% | 0.125W, 1/8W | Thick Film | - | Â±100ppm/Â°C | -55Â°C ~ 155Â°C | 0805 (2012 Metric) | 805 | 0.079" L x 0.049" W (2.00mm x 1.25mm) | 0.024" (0.60mm) | 2 | [6 empty] | 274Â±1%
http://media.digikey.com/pdf/Data%20Sheets/Yageo%20PDFs/RC0805%20Pb%20Free.pdf | http://media.digikey.com/Renders/Yageo%20Renders/CRSM%20PT0805.jpg | 311-2.74KCCT-ND | Digikey | 9C08052A2741FKHFT | Yageo | RES SMD 2.74K OHM 1% 1/8W 0805 | 0 | 0 | Call | 0 | 10 | Cut Tape (CT) | RC0805 | 2.74k | Â±1% | 0.125W, 1/8W | Thick Film | - | Â±100ppm/Â°C | -55Â°C ~ 155Â°C | 0805 (2012 Metric) | 805 | 0.079" L x 0.049" W (2.00mm x 1.25mm) | 0.024" (0.60mm) | 2 | [6 empty] | 2.74kÂ±1%
http://media.digikey.com/pdf/Data%20Sheets/Yageo%20PDFs/RC0805%20Pb%20Free.pdf | http://media.digikey.com/Renders/Yageo%20Renders/CRSM%20PT0805.jpg | 311-27.4KCCT-ND | Digikey | 9C08052A2742FKHFT | Yageo | RES SMD 27.4K OHM 1% 1/8W 0805 | 0 | 0 | Call | 0 | 10 | Cut Tape (CT) | RC0805 | 27.4k | Â±1% | 0.125W, 1/8W | Thick Film | - | Â±100ppm/Â°C | -55Â°C ~ 155Â°C | 0805 (2012 Metric) | 805 | 0.079" L x 0.049" W (2.00mm x 1.25mm) | 0.024" (0.60mm) | 2 | [6 empty] | 27.4kÂ±1%
http://media.digikey.com/pdf/Data%20Sheets/Yageo%20PDFs/RC0805%20Pb%20Free.pdf | http://media.digikey.com/Renders/Yageo%20Renders/CRSM%20PT0805.jpg | 311-274KCCT-ND | Digikey | 9C08052A2743FKHFT | Yageo | RES SMD 274K OHM 1% 1/8W 0805 | 0 | 0 | Call | 0 | 10 | Cut Tape (CT) | RC0805 | 274k | Â±1% | 0.125W, 1/8W | Thick Film | - | Â±100ppm/Â°C | -55Â°C ~ 155Â°C | 0805 (2012 Metric) | 805 | 0.079" L x 0.049" W (2.00mm x 1.25mm) | 0.024" (0.60mm) | 2 | [6 empty] | 274kÂ±1%
http://media.digikey.com/pdf/Data%20Sheets/Yageo%20PDFs/RC0805%20Pb%20Free.pdf | http://media.digikey.com/Renders/Yageo%20Renders/CRSM%20PT0805.jpg | 311-2.74MCCT-ND | Digikey | 9C08052A2744FKHFT | Yageo | RES SMD 2.74M OHM 1% 1/8W 0805 | 0 | 0 | Call | 0 | 10 | Cut Tape (CT) | RC0805 | 2.74M | Â±1% | 0.125W, 1/8W | Thick Film | - | Â±100ppm/Â°C | -55Â°C ~ 155Â°C | 0805 (2012 Metric) | 805 | 0.079" L x 0.049" W (2.00mm x 1.25mm) | 0.024" (0.60mm) | 2 | [6 empty] | 2.74MÂ±1%
http://media.digikey.com/pdf/Data%20Sheets/Yageo%20PDFs/RC0805%20Pb%20Free.pdf | http://media.digikey.com/Renders/Yageo%20Renders/CRSM%20PT0805.jpg | 311-27.0CCT-ND | Digikey | 9C08052A27R0FKHFT | Yageo | RES SMD 27 OHM 1% 1/8W 0805 | 0 | 0 | Call | 0 | 10 | Cut Tape (CT) | RC0805 | 27 | Â±1% | 0.125W, 1/8W | Thick Film | - | Â±100ppm/Â°C | -55Â°C ~ 155Â°C | 0805 (2012 Metric) | 805 | 0.079" L x 0.049" W (2.00mm x 1.25mm) | 0.024" (0.60mm) | 2 | [6 empty] | 27Â±1%
http://media.digikey.com/pdf/Data%20Sheets/Yageo%20PDFs/RC0805%20Pb%20Free.pdf | http://media.digikey.com/Renders/Yageo%20Renders/CRSM%20PT0805.jpg | 311-27.4CCT-ND | Digikey | 9C08052A27R4FKHFT | Yageo | RES SMD 27.4 OHM 1% 1/8W 0805 | 0 | 0 | Call | 0 | 10 | Cut Tape (CT) | RC0805 | 27.4 | Â±1% | 0.125W, 1/8W | Thick Film | - | Â±100ppm/Â°C | -55Â°C ~ 155Â°C | 0805 (2012 Metric) | 805 | 0.079" L x 0.049" W (2.00mm x 1.25mm) | 0.024" (0.60mm) | 2 | [6 empty] | 27.4Â±1%
http://media.digikey.com/pdf/Data%20Sheets/Yageo%20PDFs/RC0805%20Pb%20Free.pdf | http://media.digikey.com/Renders/Yageo%20Renders/CRSM%20PT0805.jpg | 311-280CCT-ND | Digikey | 9C08052A2800FKHFT | Yageo | RES SMD 280 OHM 1% 1/8W 0805 | 0 | 0 | Call | 0 | 10 | Cut Tape (CT) | RC0805 | 280 | Â±1% | 0.125W, 1/8W | Thick Film | - | Â±100ppm/Â°C | -55Â°C ~ 155Â°C | 0805 (2012 Metric) | 805 | 0.079" L x 0.049" W (2.00mm x 1.25mm) | 0.024" (0.60mm) | 2 | [6 empty] | 280Â±1%
http://media.digikey.com/pdf/Data%20Sheets/Yageo%20PDFs/RC0805%20Pb%20Free.pdf | http://media.digikey.com/Renders/Yageo%20Renders/CRSM%20PT0805.jpg | 311-2.80KCCT-ND | Digikey | 9C08052A2801FKHFT | Yageo | RES SMD 2.8K OHM 1% 1/8W 0805 | 0 | 0 | Call | 0 | 10 | Cut Tape (CT) | RC0805 | 2.8k | Â±1% | 0.125W, 1/8W | Thick Film | - | Â±100ppm/Â°C | -55Â°C ~ 155Â°C | 0805 (2012 Metric) | 805 | 0.079" L x 0.049" W (2.00mm x 1.25mm) | 0.024" (0.60mm) | 2 | [6 empty] | 2.8kÂ±1%
http://media.digikey.com/pdf/Data%20Sheets/Yageo%20PDFs/RC0805%20Pb%20Free.pdf | http://media.digikey.com/Renders/Yageo%20Renders/CRSM%20PT0805.jpg | 311-28.0KCCT-ND | Digikey | 9C08052A2802FKHFT | Yageo | RES SMD 28K OHM 1% 1/8W 0805 | 0 | 0 | Call | 0 | 10 | Cut Tape (CT) | RC0805 | 28k | Â±1% | 0.125W, 1/8W | Thick Film | - | Â±100ppm/Â°C | -55Â°C ~ 155Â°C | 0805 (2012 Metric) | 805 | 0.079" L x 0.049" W (2.00mm x 1.25mm) | 0.024" (0.60mm) | 2 | [6 empty] | 28kÂ±1%
http://media.digikey.com/pdf/Data%20Sheets/Yageo%20PDFs/RC0805%20Pb%20Free.pdf | http://media.digikey.com/Renders/Yageo%20Renders/CRSM%20PT0805.jpg | 311-280KCCT-ND | Digikey | 9C08052A2803FKHFT | Yageo | RES SMD 280K OHM 1% 1/8W 0805 | 0 | 0 | Call | 0 | 10 | Cut Tape (CT) | RC0805 | 280k | Â±1% | 0.125W, 1/8W | Thick Film | - | Â±100ppm/Â°C | -55Â°C ~ 155Â°C | 0805 (2012 Metric) | 805 | 0.079" L x 0.049" W (2.00mm x 1.25mm) | 0.024" (0.60mm) | 2 | [6 empty] | 280kÂ±1%
http://media.digikey.com/pdf/Data%20Sheets/Yageo%20PDFs/RC0805%20Pb%20Free.pdf | http://media.digikey.com/Renders/Yageo%20Renders/CRSM%20PT0805.jpg | 311-2.80MCCT-ND | Digikey | 9C08052A2804FKHFT | Yageo | RES SMD 2.8M OHM 1% 1/8W 0805 | 0 | 0 | Call | 0 | 10 | Cut Tape (CT) | RC0805 | 2.8M | Â±1% | 0.125W, 1/8W | Thick Film | - | Â±100ppm/Â°C | -55Â°C ~ 155Â°C | 0805 (2012 Metric) | 805 | 0.079" L x 0.049" W (2.00mm x 1.25mm) | 0.024" (0.60mm) | 2 | [6 empty] | 2.8MÂ±1%
http://media.digikey.com/pdf/Data%20Sheets/Yageo%20PDFs/RC0805%20Pb%20Free.pdf | http://media.digikey.com/Renders/Yageo%20Renders/CRSM%20PT0805.jpg | 311-287CCT-ND | Digikey | 9C08052A2870FKHFT | Yageo | RES SMD 287 OHM 1% 1/8W 0805 | 0 | 0 | Call | 0 | 10 | Cut Tape (CT) | RC0805 | 287 | Â±1% | 0.125W, 1/8W | Thick Film | - | Â±100ppm/Â°C | -55Â°C ~ 155Â°C | 0805 (2012 Metric) | 805 | 0.079" L x 0.049" W (2.00mm x 1.25mm) | 0.024" (0.60mm) | 2 | [6 empty] | 287Â±1%
http://media.digikey.com/pdf/Data%20Sheets/Yageo%20PDFs/RC0805%20Pb%20Free.pdf | http://media.digikey.com/Renders/Yageo%20Renders/CRSM%20PT0805.jpg | 311-2.87KCCT-ND | Digikey | 9C08052A2871FKHFT | Yageo | RES SMD 2.87K OHM 1% 1/8W 0805 | 0 | 0 | Call | 0 | 10 | Cut Tape (CT) | RC0805 | 2.87k | Â±1% | 0.125W, 1/8W | Thick Film | - | Â±100ppm/Â°C | -55Â°C ~ 155Â°C | 0805 (2012 Metric) | 805 | 0.079" L x 0.049" W (2.00mm x 1.25mm) | 0.024" (0.60mm) | 2 | [6 empty] | 2.87kÂ±1%
http://media.digikey.com/pdf/Data%20Sheets/Yageo%20PDFs/RC0805%20Pb%20Free.pdf | http://media.digikey.com/Renders/Yageo%20Renders/CRSM%20PT0805.jpg | 311-28.7KCCT-ND | Digikey | 9C08052A2872FKHFT | Yageo | RES SMD 28.7K OHM 1% 1/8W 0805 | 0 | 0 | Call | 0 | 10 | Cut Tape (CT) | RC0805 | 28.7k | Â±1% | 0.125W, 1/8W | Thick Film | - | Â±100ppm/Â°C | -55Â°C ~ 155Â°C | 0805 (2012 Metric) | 805 | 0.079" L x 0.049" W (2.00mm x 1.25mm) | 0.024" (0.60mm) | 2 | [6 empty] | 28.7kÂ±1%
http://media.digikey.com/pdf/Data%20Sheets/Yageo%20PDFs/RC0805%20Pb%20Free.pdf | http://media.digikey.com/Renders/Yageo%20Renders/CRSM%20PT0805.jpg | 311-287KCCT-ND | Digikey | 9C08052A2873FKHFT | Yageo | RES SMD 287K OHM 1% 1/8W 0805 | 0 | 0 | Call | 0 | 10 | Cut Tape (CT) | RC0805 | 287k | Â±1% | 0.125W, 1/8W | Thick Film | - | Â±100ppm/Â°C | -55Â°C ~ 155Â°C | 0805 (2012 Metric) | 805 | 0.079" L x 0.049" W (2.00mm x 1.25mm) | 0.024" (0.60mm) | 2 | [6 empty] | 287kÂ±1%
http://media.digikey.com/pdf/Data%20Sheets/Yageo%20PDFs/RC0805%20Pb%20Free.pdf | http://media.digikey.com/Renders/Yageo%20Renders/CRSM%20PT0805.jpg | 311-2.87MCCT-ND | Digikey | 9C08052A2874FKHFT | Yageo | RES SMD 2.87M OHM 1% 1/8W 0805 | 0 | 0 | Call | 0 | 10 | Cut Tape (CT) | RC0805 | 2.87M | Â±1% | 0.125W, 1/8W | Thick Film | - | Â±100ppm/Â°C | -55Â°C ~ 155Â°C | 0805 (2012 Metric) | 805 | 0.079" L x 0.049" W (2.00mm x 1.25mm) | 0.024" (0.60mm) | 2 | [6 empty] | 2.87MÂ±1%
http://media.digikey.com/pdf/Data%20Sheets/Yageo%20PDFs/RC0805%20Pb%20Free.pdf | http://media.digikey.com/Renders/Yageo%20Renders/CRSM%20PT0805.jpg | 311-28.0CCT-ND | Digikey | 9C08052A28R0FKHFT | Yageo | RES SMD 28 OHM 1% 1/8W 0805 | 0 | 0 | Call | 0 | 10 | Cut Tape (CT) | RC0805 | 28 | Â±1% | 0.125W, 1/8W | Thick Film | - | Â±100ppm/Â°C | -55Â°C ~ 155Â°C | 0805 (2012 Metric) | 805 | 0.079" L x 0.049" W (2.00mm x 1.25mm) | 0.024" (0.60mm) | 2 | [6 empty] | 28Â±1%
http://media.digikey.com/pdf/Data%20Sheets/Yageo%20PDFs/RC0805%20Pb%20Free.pdf | http://media.digikey.com/Renders/Yageo%20Renders/CRSM%20PT0805.jpg | 311-28.7CCT-ND | Digikey | 9C08052A28R7FKHFT | Yageo | RES SMD 28.7 OHM 1% 1/8W 0805 | 0 | 0 | Call | 0 | 10 | Cut Tape (CT) | RC0805 | 28.7 | Â±1% | 0.125W, 1/8W | Thick Film | - | Â±100ppm/Â°C | -55Â°C ~ 155Â°C | 0805 (2012 Metric) | 805 | 0.079" L x 0.049" W (2.00mm x 1.25mm) | 0.024" (0.60mm) | 2 | [6 empty] | 28.7Â±1%
http://media.digikey.com/pdf/Data%20Sheets/Yageo%20PDFs/RC0805%20Pb%20Free.pdf | http://media.digikey.com/Renders/Yageo%20Renders/CRSM%20PT0805.jpg | 311-294CCT-ND | Digikey | 9C08052A2940FKHFT | Yageo | RES SMD 294 OHM 1% 1/8W 0805 | 0 | 0 | Call | 0 | 10 | Cut Tape (CT) | RC0805 | 294 | Â±1% | 0.125W, 1/8W | Thick Film | - | Â±100ppm/Â°C | -55Â°C ~ 155Â°C | 0805 (2012 Metric) | 805 | 0.079" L x 0.049" W (2.00mm x 1.25mm) | 0.024" (0.60mm) | 2 | [6 empty] | 294Â±1%
http://media.digikey.com/pdf/Data%20Sheets/Yageo%20PDFs/RC0805%20Pb%20Free.pdf | http://media.digikey.com/Renders/Yageo%20Renders/CRSM%20PT0805.jpg | 311-2.94KCCT-ND | Digikey | 9C08052A2941FKHFT | Yageo | RES SMD 2.94K OHM 1% 1/8W 0805 | 0 | 0 | Call | 0 | 10 | Cut Tape (CT) | RC0805 | 2.94k | Â±1% | 0.125W, 1/8W | Thick Film | - | Â±100ppm/Â°C | -55Â°C ~ 155Â°C | 0805 (2012 Metric) | 805 | 0.079" L x 0.049" W (2.00mm x 1.25mm) | 0.024" (0.60mm) | 2 | [6 empty] | 2.94kÂ±1%
http://media.digikey.com/pdf/Data%20Sheets/Yageo%20PDFs/RC0805%20Pb%20Free.pdf | http://media.digikey.com/Renders/Yageo%20Renders/CRSM%20PT0805.jpg | 311-29.4KCCT-ND | Digikey | 9C08052A2942FKHFT | Yageo | RES SMD 29.4K OHM 1% 1/8W 0805 | 0 | 0 | Call | 0 | 10 | Cut Tape (CT) | RC0805 | 29.4k | Â±1% | 0.125W, 1/8W | Thick Film | - | Â±100ppm/Â°C | -55Â°C ~ 155Â°C | 0805 (2012 Metric) | 805 | 0.079" L x 0.049" W (2.00mm x 1.25mm) | 0.024" (0.60mm) | 2 | [6 empty] | 29.4kÂ±1%
http://media.digikey.com/pdf/Data%20Sheets/Yageo%20PDFs/RC0805%20Pb%20Free.pdf | http://media.digikey.com/Renders/Yageo%20Renders/CRSM%20PT0805.jpg | 311-294KCCT-ND | Digikey | 9C08052A2943FKHFT | Yageo | RES SMD 294K OHM 1% 1/8W 0805 | 0 | 0 | Call | 0 | 10 | Cut Tape (CT) | RC0805 | 294k | Â±1% | 0.125W, 1/8W | Thick Film | - | Â±100ppm/Â°C | -55Â°C ~ 155Â°C | 0805 (2012 Metric) | 805 | 0.079" L x 0.049" W (2.00mm x 1.25mm) | 0.024" (0.60mm) | 2 | [6 empty] | 294kÂ±1%
http://media.digikey.com/pdf/Data%20Sheets/Yageo%20PDFs/RC0805%20Pb%20Free.pdf | http://media.digikey.com/Renders/Yageo%20Renders/CRSM%20PT0805.jpg | 311-2.94MCCT-ND | Digikey | 9C08052A2944FKHFT | Yageo | RES SMD 2.94M OHM 1% 1/8W 0805 | 0 | 0 | Call | 0 | 10 | Cut Tape (CT) | RC0805 | 2.94M | Â±1% | 0.125W, 1/8W | Thick Film | - | Â±100ppm/Â°C | -55Â°C ~ 155Â°C | 0805 (2012 Metric) | 805 | 0.079" L x 0.049" W (2.00mm x 1.25mm) | 0.024" (0.60mm) | 2 | [6 empty] | 2.94MÂ±1%
http://media.digikey.com/pdf/Data%20Sheets/Yageo%20PDFs/RC0805%20Pb%20Free.pdf | http://media.digikey.com/Renders/Yageo%20Renders/CRSM%20PT0805.jpg | 311-29.4CCT-ND | Digikey | 9C08052A29R4FKHFT | Yageo | RES SMD 29.4 OHM 1% 1/8W 0805 | 0 | 0 | Call | 0 | 10 | Cut Tape (CT) | RC0805 | 29.4 | Â±1% | 0.125W, 1/8W | Thick Film | - | Â±100ppm/Â°C | -55Â°C ~ 155Â°C | 0805 (2012 Metric) | 805 | 0.079" L x 0.049" W (2.00mm x 1.25mm) | 0.024" (0.60mm) | 2 | [6 empty] | 29.4Â±1%
http://media.digikey.com/pdf/Data%20Sheets/Yageo%20PDFs/RC0805%20Pb%20Free.pdf | http://media.digikey.com/Renders/Yageo%20Renders/CRSM%20PT0805.jpg | 311-2.00CCT-ND | Digikey | 9C08052A2R00FGHFT | Yageo | RES SMD 2 OHM 1% 1/8W 0805 | 0 | 0 | Call | 0 | 10 | Cut Tape (CT) | RC0805 | 2 | Â±1% | 0.125W, 1/8W | Thick Film | - | Â±500ppm/Â°C | -55Â°C ~ 155Â°C | 0805 (2012 Metric) | 805 | 0.079" L x 0.049" W (2.00mm x 1.25mm) | 0.024" (0.60mm) | 2 | [6 empty] | 2Â±1%
http://media.digikey.com/pdf/Data%20Sheets/Yageo%20PDFs/RC0805%20Pb%20Free.pdf | http://media.digikey.com/Renders/Yageo%20Renders/CRSM%20PT0805.jpg | 311-2.05CCT-ND | Digikey | 9C08052A2R05FGHFT | Yageo | RES SMD 2.05 OHM 1% 1/8W 0805 | 0 | 0 | Call | 0 | 10 | Cut Tape (CT) | RC0805 | 2.05 | Â±1% | 0.125W, 1/8W | Thick Film | - | Â±500ppm/Â°C | -55Â°C ~ 155Â°C | 0805 (2012 Metric) | 805 | 0.079" L x 0.049" W (2.00mm x 1.25mm) | 0.024" (0.60mm) | 2 | [6 empty] | 2.05Â±1%
http://media.digikey.com/pdf/Data%20Sheets/Yageo%20PDFs/RC0805%20Pb%20Free.pdf | http://media.digikey.com/Renders/Yageo%20Renders/CRSM%20PT0805.jpg | 311-2.10CCT-ND | Digikey | 9C08052A2R10FGHFT | Yageo | RES SMD 2.1 OHM 1% 1/8W 0805 | 0 | 0 | Call | 0 | 10 | Cut Tape (CT) | RC0805 | 2.1 | Â±1% | 0.125W, 1/8W | Thick Film | - | Â±500ppm/Â°C | -55Â°C ~ 155Â°C | 0805 (2012 Metric) | 805 | 0.079" L x 0.049" W (2.00mm x 1.25mm) | 0.024" (0.60mm) | 2 | [6 empty] | 2.1Â±1%
http://media.digikey.com/pdf/Data%20Sheets/Yageo%20PDFs/RC0805%20Pb%20Free.pdf | http://media.digikey.com/Renders/Yageo%20Renders/CRSM%20PT0805.jpg | 311-2.15CCT-ND | Digikey | 9C08052A2R15FGHFT | Yageo | RES SMD 2.15 OHM 1% 1/8W 0805 | 0 | 0 | Call | 0 | 10 | Cut Tape (CT) | RC0805 | 2.15 | Â±1% | 0.125W, 1/8W | Thick Film | - | Â±500ppm/Â°C | -55Â°C ~ 155Â°C | 0805 (2012 Metric) | 805 | 0.079" L x 0.049" W (2.00mm x 1.25mm) | 0.024" (0.60mm) | 2 | [6 empty] | 2.15Â±1%
http://media.digikey.com/pdf/Data%20Sheets/Yageo%20PDFs/RC0805%20Pb%20Free.pdf | http://media.digikey.com/Renders/Yageo%20Renders/CRSM%20PT0805.jpg | 311-2.20CCT-ND | Digikey | 9C08052A2R20FGHFT | Yageo | RES SMD 2.2 OHM 1% 1/8W 0805 | 0 | 0 | Call | 0 | 10 | Cut Tape (CT) | RC0805 | 2.2 | Â±1% | 0.125W, 1/8W | Thick Film | - | Â±500ppm/Â°C | -55Â°C ~ 155Â°C | 0805 (2012 Metric) | 805 | 0.079" L x 0.049" W (2.00mm x 1.25mm) | 0.024" (0.60mm) | 2 | [6 empty] | 2.2Â±1%
http://media.digikey.com/pdf/Data%20Sheets/Yageo%20PDFs/RC0805%20Pb%20Free.pdf | http://media.digikey.com/Renders/Yageo%20Renders/CRSM%20PT0805.jpg | 311-2.21CCT-ND | Digikey | 9C08052A2R21FGHFT | Yageo | RES SMD 2.21 OHM 1% 1/8W 0805 | 0 | 0 | Call | 0 | 10 | Cut Tape (CT) | RC0805 | 2.21 | Â±1% | 0.125W, 1/8W | Thick Film | - | Â±500ppm/Â°C | -55Â°C ~ 155Â°C | 0805 (2012 Metric) | 805 | 0.079" L x 0.049" W (2.00mm x 1.25mm) | 0.024" (0.60mm) | 2 | [6 empty] | 2.21Â±1%
http://media.digikey.com/pdf/Data%20Sheets/Yageo%20PDFs/RC0805%20Pb%20Free.pdf | http://media.digikey.com/Renders/Yageo%20Renders/CRSM%20PT0805.jpg | 311-2.26CCT-ND | Digikey | 9C08052A2R26FGHFT | Yageo | RES SMD 2.26 OHM 1% 1/8W 0805 | 0 | 0 | Call | 0 | 10 | Cut Tape (CT) | RC0805 | 2.26 | Â±1% | 0.125W, 1/8W | Thick Film | - | Â±500ppm/Â°C | -55Â°C ~ 155Â°C | 0805 (2012 Metric) | 805 | 0.079" L x 0.049" W (2.00mm x 1.25mm) | 0.024" (0.60mm) | 2 | [6 empty] | 2.26Â±1%
http://media.digikey.com/pdf/Data%20Sheets/Yageo%20PDFs/RC0805%20Pb%20Free.pdf | http://media.digikey.com/Renders/Yageo%20Renders/CRSM%20PT0805.jpg | 311-2.32CCT-ND | Digikey | 9C08052A2R32FGHFT | Yageo | RES SMD 2.32 OHM 1% 1/8W 0805 | 0 | 0 | Call | 0 | 10 | Cut Tape (CT) | RC0805 | 2.32 | Â±1% | 0.125W, 1/8W | Thick Film | - | Â±500ppm/Â°C | -55Â°C ~ 155Â°C | 0805 (2012 Metric) | 805 | 0.079" L x 0.049" W (2.00mm x 1.25mm) | 0.024" (0.60mm) | 2 | [6 empty] | 2.32Â±1%
http://media.digikey.com/pdf/Data%20Sheets/Yageo%20PDFs/RC0805%20Pb%20Free.pdf | http://media.digikey.com/Renders/Yageo%20Renders/CRSM%20PT0805.jpg | 311-2.37CCT-ND | Digikey | 9C08052A2R37FGHFT | Yageo | RES SMD 2.37 OHM 1% 1/8W 0805 | 0 | 0 | Call | 0 | 10 | Cut Tape (CT) | RC0805 | 2.37 | Â±1% | 0.125W, 1/8W | Thick Film | - | Â±500ppm/Â°C | -55Â°C ~ 155Â°C | 0805 (2012 Metric) | 805 | 0.079" L x 0.049" W (2.00mm x 1.25mm) | 0.024" (0.60mm) | 2 | [6 empty] | 2.37Â±1%
http://media.digikey.com/pdf/Data%20Sheets/Yageo%20PDFs/RC0805%20Pb%20Free.pdf | http://media.digikey.com/Renders/Yageo%20Renders/CRSM%20PT0805.jpg | 311-2.43CCT-ND | Digikey | 9C08052A2R43FGHFT | Yageo | RES SMD 2.43 OHM 1% 1/8W 0805 | 0 | 0 | Call | 0 | 10 | Cut Tape (CT) | RC0805 | 2.43 | Â±1% | 0.125W, 1/8W | Thick Film | - | Â±500ppm/Â°C | -55Â°C ~ 155Â°C | 0805 (2012 Metric) | 805 | 0.079" L x 0.049" W (2.00mm x 1.25mm) | 0.024" (0.60mm) | 2 | [6 empty] | 2.43Â±1%
http://media.digikey.com/pdf/Data%20Sheets/Yageo%20PDFs/RC0805%20Pb%20Free.pdf | http://media.digikey.com/Renders/Yageo%20Renders/CRSM%20PT0805.jpg | 311-2.49CCT-ND | Digikey | 9C08052A2R49FGHFT | Yageo | RES SMD 2.49 OHM 1% 1/8W 0805 | 0 | 0 | Call | 0 | 10 | Cut Tape (CT) | RC0805 | 2.49 | Â±1% | 0.125W, 1/8W | Thick Film | - | Â±500ppm/Â°C | -55Â°C ~ 155Â°C | 0805 (2012 Metric) | 805 | 0.079" L x 0.049" W (2.00mm x 1.25mm) | 0.024" (0.60mm) | 2 | [6 empty] | 2.49Â±1%
http://media.digikey.com/pdf/Data%20Sheets/Yageo%20PDFs/RC0805%20Pb%20Free.pdf | http://media.digikey.com/Renders/Yageo%20Renders/CRSM%20PT0805.jpg | 311-2.55CCT-ND | Digikey | 9C08052A2R55FGHFT | Yageo | RES SMD 2.55 OHM 1% 1/8W 0805 | 0 | 0 | Call | 0 | 10 | Cut Tape (CT) | RC0805 | 2.55 | Â±1% | 0.125W, 1/8W | Thick Film | - | Â±500ppm/Â°C | -55Â°C ~ 155Â°C | 0805 (2012 Metric) | 805 | 0.079" L x 0.049" W (2.00mm x 1.25mm) | 0.024" (0.60mm) | 2 | [6 empty] | 2.55Â±1%
http://media.digikey.com/pdf/Data%20Sheets/Yageo%20PDFs/RC0805%20Pb%20Free.pdf | http://media.digikey.com/Renders/Yageo%20Renders/CRSM%20PT0805.jpg | 311-2.61CCT-ND | Digikey | 9C08052A2R61FGHFT | Yageo | RES SMD 2.61 OHM 1% 1/8W 0805 | 0 | 0 | Call | 0 | 10 | Cut Tape (CT) | RC0805 | 2.61 | Â±1% | 0.125W, 1/8W | Thick Film | - | Â±500ppm/Â°C | -55Â°C ~ 155Â°C | 0805 (2012 Metric) | 805 | 0.079" L x 0.049" W (2.00mm x 1.25mm) | 0.024" (0.60mm) | 2 | [6 empty] | 2.61Â±1%
http://media.digikey.com/pdf/Data%20Sheets/Yageo%20PDFs/RC0805%20Pb%20Free.pdf | http://media.digikey.com/Renders/Yageo%20Renders/CRSM%20PT0805.jpg | 311-2.67CCT-ND | Digikey | 9C08052A2R67FGHFT | Yageo | RES SMD 2.67 OHM 1% 1/8W 0805 | 0 | 0 | Call | 0 | 10 | Cut Tape (CT) | RC0805 | 2.67 | Â±1% | 0.125W, 1/8W | Thick Film | - | Â±500ppm/Â°C | -55Â°C ~ 155Â°C | 0805 (2012 Metric) | 805 | 0.079" L x 0.049" W (2.00mm x 1.25mm) | 0.024" (0.60mm) | 2 | [6 empty] | 2.67Â±1%
http://media.digikey.com/pdf/Data%20Sheets/Yageo%20PDFs/RC0805%20Pb%20Free.pdf | http://media.digikey.com/Renders/Yageo%20Renders/CRSM%20PT0805.jpg | 311-2.74CCT-ND | Digikey | 9C08052A2R74FGHFT | Yageo | RES SMD 2.74 OHM 1% 1/8W 0805 | 0 | 0 | Call | 0 | 10 | Cut Tape (CT) | RC0805 | 2.74 | Â±1% | 0.125W, 1/8W | Thick Film | - | Â±500ppm/Â°C | -55Â°C ~ 155Â°C | 0805 (2012 Metric) | 805 | 0.079" L x 0.049" W (2.00mm x 1.25mm) | 0.024" (0.60mm) | 2 | [6 empty] | 2.74Â±1%
http://media.digikey.com/pdf/Data%20Sheets/Yageo%20PDFs/RC0805%20Pb%20Free.pdf | http://media.digikey.com/Renders/Yageo%20Renders/CRSM%20PT0805.jpg | 311-2.80CCT-ND | Digikey | 9C08052A2R80FGHFT | Yageo | RES SMD 2.8 OHM 1% 1/8W 0805 | 0 | 0 | Call | 0 | 10 | Cut Tape (CT) | RC0805 | 2.8 | Â±1% | 0.125W, 1/8W | Thick Film | - | Â±500ppm/Â°C | -55Â°C ~ 155Â°C | 0805 (2012 Metric) | 805 | 0.079" L x 0.049" W (2.00mm x 1.25mm) | 0.024" (0.60mm) | 2 | [6 empty] | 2.8Â±1%
http://media.digikey.com/pdf/Data%20Sheets/Yageo%20PDFs/RC0805%20Pb%20Free.pdf | http://media.digikey.com/Renders/Yageo%20Renders/CRSM%20PT0805.jpg | 311-2.87CCT-ND | Digikey | 9C08052A2R87FGHFT | Yageo | RES SMD 2.87 OHM 1% 1/8W 0805 | 0 | 0 | Call | 0 | 10 | Cut Tape (CT) | RC0805 | 2.87 | Â±1% | 0.125W, 1/8W | Thick Film | - | Â±500ppm/Â°C | -55Â°C ~ 155Â°C | 0805 (2012 Metric) | 805 | 0.079" L x 0.049" W (2.00mm x 1.25mm) | 0.024" (0.60mm) | 2 | [6 empty] | 2.87Â±1%
http://media.digikey.com/pdf/Data%20Sheets/Yageo%20PDFs/RC0805%20Pb%20Free.pdf | http://media.digikey.com/Renders/Yageo%20Renders/CRSM%20PT0805.jpg | 311-2.94CCT-ND | Digikey | 9C08052A2R94FGHFT | Yageo | RES SMD 2.94 OHM 1% 1/8W 0805 | 0 | 0 | Call | 0 | 10 | Cut Tape (CT) | RC0805 | 2.94 | Â±1% | 0.125W, 1/8W | Thick Film | - | Â±500ppm/Â°C | -55Â°C ~ 155Â°C | 0805 (2012 Metric) | 805 | 0.079" L x 0.049" W (2.00mm x 1.25mm) | 0.024" (0.60mm) | 2 | [6 empty] | 2.94Â±1%
http://media.digikey.com/pdf/Data%20Sheets/Yageo%20PDFs/RC0805%20Pb%20Free.pdf | http://media.digikey.com/Renders/Yageo%20Renders/CRSM%20PT0805.jpg | 311-300CCT-ND | Digikey | 9C08052A3000FKHFT | Yageo | RES SMD 300 OHM 1% 1/8W 0805 | 0 | 0 | Call | 0 | 10 | Cut Tape (CT) | RC0805 | 300 | Â±1% | 0.125W, 1/8W | Thick Film | - | Â±100ppm/Â°C | -55Â°C ~ 155Â°C | 0805 (2012 Metric) | 805 | 0.079" L x 0.049" W (2.00mm x 1.25mm) | 0.024" (0.60mm) | 2 | [6 empty] | 300Â±1%
http://media.digikey.com/pdf/Data%20Sheets/Yageo%20PDFs/RC0805%20Pb%20Free.pdf | http://media.digikey.com/Renders/Yageo%20Renders/CRSM%20PT0805.jpg | 311-3.00KCCT-ND | Digikey | 9C08052A3001FKHFT | Yageo | RES SMD 3K OHM 1% 1/8W 0805 | 0 | 0 | Call | 0 | 10 | Cut Tape (CT) | RC0805 | 3k | Â±1% | 0.125W, 1/8W | Thick Film | - | Â±100ppm/Â°C | -55Â°C ~ 155Â°C | 0805 (2012 Metric) | 805 | 0.079" L x 0.049" W (2.00mm x 1.25mm) | 0.024" (0.60mm) | 2 | [6 empty] | 3kÂ±1%
http://media.digikey.com/pdf/Data%20Sheets/Yageo%20PDFs/RC0805%20Pb%20Free.pdf | http://media.digikey.com/Renders/Yageo%20Renders/CRSM%20PT0805.jpg | 311-30.0KCCT-ND | Digikey | 9C08052A3002FKHFT | Yageo | RES SMD 30K OHM 1% 1/8W 0805 | 0 | 0 | Call | 0 | 10 | Cut Tape (CT) | RC0805 | 30k | Â±1% | 0.125W, 1/8W | Thick Film | - | Â±100ppm/Â°C | -55Â°C ~ 155Â°C | 0805 (2012 Metric) | 805 | 0.079" L x 0.049" W (2.00mm x 1.25mm) | 0.024" (0.60mm) | 2 | [6 empty] | 30kÂ±1%
http://media.digikey.com/pdf/Data%20Sheets/Yageo%20PDFs/RC0805%20Pb%20Free.pdf | http://media.digikey.com/Renders/Yageo%20Renders/CRSM%20PT0805.jpg | 311-300KCCT-ND | Digikey | 9C08052A3003FKHFT | Yageo | RES SMD 300K OHM 1% 1/8W 0805 | 0 | 0 | Call | 0 | 10 | Cut Tape (CT) | RC0805 | 300k | Â±1% | 0.125W, 1/8W | Thick Film | - | Â±100ppm/Â°C | -55Â°C ~ 155Â°C | 0805 (2012 Metric) | 805 | 0.079" L x 0.049" W (2.00mm x 1.25mm) | 0.024" (0.60mm) | 2 | [6 empty] | 300kÂ±1%
http://media.digikey.com/pdf/Data%20Sheets/Yageo%20PDFs/RC0805%20Pb%20Free.pdf | http://media.digikey.com/Renders/Yageo%20Renders/CRSM%20PT0805.jpg | 311-301CCT-ND | Digikey | 9C08052A3010FKHFT | Yageo | RES SMD 301 OHM 1% 1/8W 0805 | 0 | 0 | Call | 0 | 10 | Cut Tape (CT) | RC0805 | 301 | Â±1% | 0.125W, 1/8W | Thick Film | - | Â±100ppm/Â°C | -55Â°C ~ 155Â°C | 0805 (2012 Metric) | 805 | 0.079" L x 0.049" W (2.00mm x 1.25mm) | 0.024" (0.60mm) | 2 | [6 empty] | 301Â±1%
http://media.digikey.com/pdf/Data%20Sheets/Yageo%20PDFs/RC0805%20Pb%20Free.pdf | http://media.digikey.com/Renders/Yageo%20Renders/CRSM%20PT0805.jpg | 311-3.01KCCT-ND | Digikey | 9C08052A3011FKHFT | Yageo | RES SMD 3.01K OHM 1% 1/8W 0805 | 0 | 0 | Call | 0 | 10 | Cut Tape (CT) | RC0805 | 3.01k | Â±1% | 0.125W, 1/8W | Thick Film | - | Â±100ppm/Â°C | -55Â°C ~ 155Â°C | 0805 (2012 Metric) | 805 | 0.079" L x 0.049" W (2.00mm x 1.25mm) | 0.024" (0.60mm) | 2 | [6 empty] | 3.01kÂ±1%
http://media.digikey.com/pdf/Data%20Sheets/Yageo%20PDFs/RC0805%20Pb%20Free.pdf | http://media.digikey.com/Renders/Yageo%20Renders/CRSM%20PT0805.jpg | 311-30.1KCCT-ND | Digikey | 9C08052A3012FKHFT | Yageo | RES SMD 30.1K OHM 1% 1/8W 0805 | 0 | 0 | Call | 0 | 10 | Cut Tape (CT) | RC0805 | 30.1k | Â±1% | 0.125W, 1/8W | Thick Film | - | Â±100ppm/Â°C | -55Â°C ~ 155Â°C | 0805 (2012 Metric) | 805 | 0.079" L x 0.049" W (2.00mm x 1.25mm) | 0.024" (0.60mm) | 2 | [6 empty] | 30.1kÂ±1%
http://media.digikey.com/pdf/Data%20Sheets/Yageo%20PDFs/RC0805%20Pb%20Free.pdf | http://media.digikey.com/Renders/Yageo%20Renders/CRSM%20PT0805.jpg | 311-301KCCT-ND | Digikey | 9C08052A3013FKHFT | Yageo | RES SMD 301K OHM 1% 1/8W 0805 | 0 | 0 | Call | 0 | 10 | Cut Tape (CT) | RC0805 | 301k | Â±1% | 0.125W, 1/8W | Thick Film | - | Â±100ppm/Â°C | -55Â°C ~ 155Â°C | 0805 (2012 Metric) | 805 | 0.079" L x 0.049" W (2.00mm x 1.25mm) | 0.024" (0.60mm) | 2 | [6 empty] | 301kÂ±1%
http://media.digikey.com/pdf/Data%20Sheets/Yageo%20PDFs/RC0805%20Pb%20Free.pdf | http://media.digikey.com/Renders/Yageo%20Renders/CRSM%20PT0805.jpg | 311-3.01MCCT-ND | Digikey | 9C08052A3014FKHFT | Yageo | RES SMD 3.01M OHM 1% 1/8W 0805 | 0 | 0 | Call | 0 | 10 | Cut Tape (CT) | RC0805 | 3.01M | Â±1% | 0.125W, 1/8W | Thick Film | - | Â±100ppm/Â°C | -55Â°C ~ 155Â°C | 0805 (2012 Metric) | 805 | 0.079" L x 0.049" W (2.00mm x 1.25mm) | 0.024" (0.60mm) | 2 | [6 empty] | 3.01MÂ±1%
http://media.digikey.com/pdf/Data%20Sheets/Yageo%20PDFs/RC0805%20Pb%20Free.pdf | http://media.digikey.com/Renders/Yageo%20Renders/CRSM%20PT0805.jpg | 311-309CCT-ND | Digikey | 9C08052A3090FKHFT | Yageo | RES SMD 309 OHM 1% 1/8W 0805 | 0 | 0 | Call | 0 | 10 | Cut Tape (CT) | RC0805 | 309 | Â±1% | 0.125W, 1/8W | Thick Film | - | Â±100ppm/Â°C | -55Â°C ~ 155Â°C | 0805 (2012 Metric) | 805 | 0.079" L x 0.049" W (2.00mm x 1.25mm) | 0.024" (0.60mm) | 2 | [6 empty] | 309Â±1%
http://media.digikey.com/pdf/Data%20Sheets/Yageo%20PDFs/RC0805%20Pb%20Free.pdf | http://media.digikey.com/Renders/Yageo%20Renders/CRSM%20PT0805.jpg | 311-3.09KCCT-ND | Digikey | 9C08052A3091FKHFT | Yageo | RES SMD 3.09K OHM 1% 1/8W 0805 | 0 | 0 | Call | 0 | 10 | Cut Tape (CT) | RC0805 | 3.09k | Â±1% | 0.125W, 1/8W | Thick Film | - | Â±100ppm/Â°C | -55Â°C ~ 155Â°C | 0805 (2012 Metric) | 805 | 0.079" L x 0.049" W (2.00mm x 1.25mm) | 0.024" (0.60mm) | 2 | [6 empty] | 3.09kÂ±1%
http://media.digikey.com/pdf/Data%20Sheets/Yageo%20PDFs/RC0805%20Pb%20Free.pdf | http://media.digikey.com/Renders/Yageo%20Renders/CRSM%20PT0805.jpg | 311-30.9KCCT-ND | Digikey | 9C08052A3092FKHFT | Yageo | RES SMD 30.9K OHM 1% 1/8W 0805 | 0 | 0 | Call | 0 | 10 | Cut Tape (CT) | RC0805 | 30.9k | Â±1% | 0.125W, 1/8W | Thick Film | - | Â±100ppm/Â°C | -55Â°C ~ 155Â°C | 0805 (2012 Metric) | 805 | 0.079" L x 0.049" W (2.00mm x 1.25mm) | 0.024" (0.60mm) | 2 | [6 empty] | 30.9kÂ±1%
http://media.digikey.com/pdf/Data%20Sheets/Yageo%20PDFs/RC0805%20Pb%20Free.pdf | http://media.digikey.com/Renders/Yageo%20Renders/CRSM%20PT0805.jpg | 311-309KCCT-ND | Digikey | 9C08052A3093FKHFT | Yageo | RES SMD 309K OHM 1% 1/8W 0805 | 0 | 0 | Call | 0 | 10 | Cut Tape (CT) | RC0805 | 309k | Â±1% | 0.125W, 1/8W | Thick Film | - | Â±100ppm/Â°C | -55Â°C ~ 155Â°C | 0805 (2012 Metric) | 805 | 0.079" L x 0.049" W (2.00mm x 1.25mm) | 0.024" (0.60mm) | 2 | [6 empty] | 309kÂ±1%
http://media.digikey.com/pdf/Data%20Sheets/Yageo%20PDFs/RC0805%20Pb%20Free.pdf | http://media.digikey.com/Renders/Yageo%20Renders/CRSM%20PT0805.jpg | 311-3.09MCCT-ND | Digikey | 9C08052A3094FKHFT | Yageo | RES SMD 3.09M OHM 1% 1/8W 0805 | 0 | 0 | Call | 0 | 10 | Cut Tape (CT) | RC0805 | 3.09M | Â±1% | 0.125W, 1/8W | Thick Film | - | Â±100ppm/Â°C | -55Â°C ~ 155Â°C | 0805 (2012 Metric) | 805 | 0.079" L x 0.049" W (2.00mm x 1.25mm) | 0.024" (0.60mm) | 2 | [6 empty] | 3.09MÂ±1%
http://media.digikey.com/pdf/Data%20Sheets/Yageo%20PDFs/RC0805%20Pb%20Free.pdf | http://media.digikey.com/Renders/Yageo%20Renders/CRSM%20PT0805.jpg | 311-30.0CCT-ND | Digikey | 9C08052A30R0FKHFT | Yageo | RES SMD 30 OHM 1% 1/8W 0805 | 0 | 0 | Call | 0 | 10 | Cut Tape (CT) | RC0805 | 30 | Â±1% | 0.125W, 1/8W | Thick Film | - | Â±100ppm/Â°C | -55Â°C ~ 155Â°C | 0805 (2012 Metric) | 805 | 0.079" L x 0.049" W (2.00mm x 1.25mm) | 0.024" (0.60mm) | 2 | [6 empty] | 30Â±1%
http://media.digikey.com/pdf/Data%20Sheets/Yageo%20PDFs/RC0805%20Pb%20Free.pdf | http://media.digikey.com/Renders/Yageo%20Renders/CRSM%20PT0805.jpg | 311-30.1CCT-ND | Digikey | 9C08052A30R1FKHFT | Yageo | RES SMD 30.1 OHM 1% 1/8W 0805 | 0 | 0 | Call | 0 | 10 | Cut Tape (CT) | RC0805 | 30.1 | Â±1% | 0.125W, 1/8W | Thick Film | - | Â±100ppm/Â°C | -55Â°C ~ 155Â°C | 0805 (2012 Metric) | 805 | 0.079" L x 0.049" W (2.00mm x 1.25mm) | 0.024" (0.60mm) | 2 | [6 empty] | 30.1Â±1%
http://media.digikey.com/pdf/Data%20Sheets/Yageo%20PDFs/RC0805%20Pb%20Free.pdf | http://media.digikey.com/Renders/Yageo%20Renders/CRSM%20PT0805.jpg | 311-30.9CCT-ND | Digikey | 9C08052A30R9FKHFT | Yageo | RES SMD 30.9 OHM 1% 1/8W 0805 | 0 | 0 | Call | 0 | 10 | Cut Tape (CT) | RC0805 | 30.9 | Â±1% | 0.125W, 1/8W | Thick Film | - | Â±100ppm/Â°C | -55Â°C ~ 155Â°C | 0805 (2012 Metric) | 805 | 0.079" L x 0.049" W (2.00mm x 1.25mm) | 0.024" (0.60mm) | 2 | [6 empty] | 30.9Â±1%
http://media.digikey.com/pdf/Data%20Sheets/Yageo%20PDFs/RC0805%20Pb%20Free.pdf | http://media.digikey.com/Renders/Yageo%20Renders/CRSM%20PT0805.jpg | 311-316CCT-ND | Digikey | 9C08052A3160FKHFT | Yageo | RES SMD 316 OHM 1% 1/8W 0805 | 0 | 0 | Call | 0 | 10 | Cut Tape (CT) | RC0805 | 316 | Â±1% | 0.125W, 1/8W | Thick Film | - | Â±100ppm/Â°C | -55Â°C ~ 155Â°C | 0805 (2012 Metric) | 805 | 0.079" L x 0.049" W (2.00mm x 1.25mm) | 0.024" (0.60mm) | 2 | [6 empty] | 316Â±1%
http://media.digikey.com/pdf/Data%20Sheets/Yageo%20PDFs/RC0805%20Pb%20Free.pdf | http://media.digikey.com/Renders/Yageo%20Renders/CRSM%20PT0805.jpg | 311-3.16KCCT-ND | Digikey | 9C08052A3161FKHFT | Yageo | RES SMD 3.16K OHM 1% 1/8W 0805 | 0 | 0 | Call | 0 | 10 | Cut Tape (CT) | RC0805 | 3.16k | Â±1% | 0.125W, 1/8W | Thick Film | - | Â±100ppm/Â°C | -55Â°C ~ 155Â°C | 0805 (2012 Metric) | 805 | 0.079" L x 0.049" W (2.00mm x 1.25mm) | 0.024" (0.60mm) | 2 | [6 empty] | 3.16kÂ±1%
http://media.digikey.com/pdf/Data%20Sheets/Yageo%20PDFs/RC0805%20Pb%20Free.pdf | http://media.digikey.com/Renders/Yageo%20Renders/CRSM%20PT0805.jpg | 311-31.6KCCT-ND | Digikey | 9C08052A3162FKHFT | Yageo | RES SMD 31.6K OHM 1% 1/8W 0805 | 0 | 0 | Call | 0 | 10 | Cut Tape (CT) | RC0805 | 31.6k | Â±1% | 0.125W, 1/8W | Thick Film | - | Â±100ppm/Â°C | -55Â°C ~ 155Â°C | 0805 (2012 Metric) | 805 | 0.079" L x 0.049" W (2.00mm x 1.25mm) | 0.024" (0.60mm) | 2 | [6 empty] | 31.6kÂ±1%
http://media.digikey.com/pdf/Data%20Sheets/Yageo%20PDFs/RC0805%20Pb%20Free.pdf | http://media.digikey.com/Renders/Yageo%20Renders/CRSM%20PT0805.jpg | 311-316KCCT-ND | Digikey | 9C08052A3163FKHFT | Yageo | RES SMD 316K OHM 1% 1/8W 0805 | 0 | 0 | Call | 0 | 10 | Cut Tape (CT) | RC0805 | 316k | Â±1% | 0.125W, 1/8W | Thick Film | - | Â±100ppm/Â°C | -55Â°C ~ 155Â°C | 0805 (2012 Metric) | 805 | 0.079" L x 0.049" W (2.00mm x 1.25mm) | 0.024" (0.60mm) | 2 | [6 empty] | 316kÂ±1%
http://media.digikey.com/pdf/Data%20Sheets/Yageo%20PDFs/RC0805%20Pb%20Free.pdf | http://media.digikey.com/Renders/Yageo%20Renders/CRSM%20PT0805.jpg | 311-3.16MCCT-ND | Digikey | 9C08052A3164FKHFT | Yageo | RES SMD 3.16M OHM 1% 1/8W 0805 | 0 | 0 | Call | 0 | 10 | Cut Tape (CT) | RC0805 | 3.16M | Â±1% | 0.125W, 1/8W | Thick Film | - | Â±100ppm/Â°C | -55Â°C ~ 155Â°C | 0805 (2012 Metric) | 805 | 0.079" L x 0.049" W (2.00mm x 1.25mm) | 0.024" (0.60mm) | 2 | [6 empty] | 3.16MÂ±1%
http://media.digikey.com/pdf/Data%20Sheets/Yageo%20PDFs/RC0805%20Pb%20Free.pdf | http://media.digikey.com/Renders/Yageo%20Renders/CRSM%20PT0805.jpg | 311-31.6CCT-ND | Digikey | 9C08052A31R6FKHFT | Yageo | RES SMD 31.6 OHM 1% 1/8W 0805 | 0 | 0 | Call | 0 | 10 | Cut Tape (CT) | RC0805 | 31.6 | Â±1% | 0.125W, 1/8W | Thick Film | - | Â±100ppm/Â°C | -55Â°C ~ 155Â°C | 0805 (2012 Metric) | 805 | 0.079" L x 0.049" W (2.00mm x 1.25mm) | 0.024" (0.60mm) | 2 | [6 empty] | 31.6Â±1%
http://media.digikey.com/pdf/Data%20Sheets/Yageo%20PDFs/RC0805%20Pb%20Free.pdf | http://media.digikey.com/Renders/Yageo%20Renders/CRSM%20PT0805.jpg | 311-324CCT-ND | Digikey | 9C08052A3240FKHFT | Yageo | RES SMD 324 OHM 1% 1/8W 0805 | 0 | 0 | Call | 0 | 10 | Cut Tape (CT) | RC0805 | 324 | Â±1% | 0.125W, 1/8W | Thick Film | - | Â±100ppm/Â°C | -55Â°C ~ 155Â°C | 0805 (2012 Metric) | 805 | 0.079" L x 0.049" W (2.00mm x 1.25mm) | 0.024" (0.60mm) | 2 | [6 empty] | 324Â±1%
http://media.digikey.com/pdf/Data%20Sheets/Yageo%20PDFs/RC0805%20Pb%20Free.pdf | http://media.digikey.com/Renders/Yageo%20Renders/CRSM%20PT0805.jpg | 311-3.24KCCT-ND | Digikey | 9C08052A3241FKHFT | Yageo | RES SMD 3.24K OHM 1% 1/8W 0805 | 0 | 0 | Call | 0 | 10 | Cut Tape (CT) | RC0805 | 3.24k | Â±1% | 0.125W, 1/8W | Thick Film | - | Â±100ppm/Â°C | -55Â°C ~ 155Â°C | 0805 (2012 Metric) | 805 | 0.079" L x 0.049" W (2.00mm x 1.25mm) | 0.024" (0.60mm) | 2 | [6 empty] | 3.24kÂ±1%
http://media.digikey.com/pdf/Data%20Sheets/Yageo%20PDFs/RC0805%20Pb%20Free.pdf | http://media.digikey.com/Renders/Yageo%20Renders/CRSM%20PT0805.jpg | 311-32.4KCCT-ND | Digikey | 9C08052A3242FKHFT | Yageo | RES SMD 32.4K OHM 1% 1/8W 0805 | 0 | 0 | Call | 0 | 10 | Cut Tape (CT) | RC0805 | 32.4k | Â±1% | 0.125W, 1/8W | Thick Film | - | Â±100ppm/Â°C | -55Â°C ~ 155Â°C | 0805 (2012 Metric) | 805 | 0.079" L x 0.049" W (2.00mm x 1.25mm) | 0.024" (0.60mm) | 2 | [6 empty] | 32.4kÂ±1%
http://media.digikey.com/pdf/Data%20Sheets/Yageo%20PDFs/RC0805%20Pb%20Free.pdf | http://media.digikey.com/Renders/Yageo%20Renders/CRSM%20PT0805.jpg | 311-324KCCT-ND | Digikey | 9C08052A3243FKHFT | Yageo | RES SMD 324K OHM 1% 1/8W 0805 | 0 | 0 | Call | 0 | 10 | Cut Tape (CT) | RC0805 | 324k | Â±1% | 0.125W, 1/8W | Thick Film | - | Â±100ppm/Â°C | -55Â°C ~ 155Â°C | 0805 (2012 Metric) | 805 | 0.079" L x 0.049" W (2.00mm x 1.25mm) | 0.024" (0.60mm) | 2 | [6 empty] | 324kÂ±1%
http://media.digikey.com/pdf/Data%20Sheets/Yageo%20PDFs/RC0805%20Pb%20Free.pdf | http://media.digikey.com/Renders/Yageo%20Renders/CRSM%20PT0805.jpg | 311-3.24MCCT-ND | Digikey | 9C08052A3244FKHFT | Yageo | RES SMD 3.24M OHM 1% 1/8W 0805 | 0 | 0 | Call | 0 | 10 | Cut Tape (CT) | RC0805 | 3.24M | Â±1% | 0.125W, 1/8W | Thick Film | - | Â±100ppm/Â°C | -55Â°C ~ 155Â°C | 0805 (2012 Metric) | 805 | 0.079" L x 0.049" W (2.00mm x 1.25mm) | 0.024" (0.60mm) | 2 | [6 empty] | 3.24MÂ±1%
http://media.digikey.com/pdf/Data%20Sheets/Yageo%20PDFs/RC0805%20Pb%20Free.pdf | http://media.digikey.com/Renders/Yageo%20Renders/CRSM%20PT0805.jpg | 311-32.4CCT-ND | Digikey | 9C08052A32R4FKHFT | Yageo | RES SMD 32.4 OHM 1% 1/8W 0805 | 0 | 0 | Call | 0 | 10 | Cut Tape (CT) | RC0805 | 32.4 | Â±1% | 0.125W, 1/8W | Thick Film | - | Â±100ppm/Â°C | -55Â°C ~ 155Â°C | 0805 (2012 Metric) | 805 | 0.079" L x 0.049" W (2.00mm x 1.25mm) | 0.024" (0.60mm) | 2 | [6 empty] | 32.4Â±1%
http://media.digikey.com/pdf/Data%20Sheets/Yageo%20PDFs/RC0805%20Pb%20Free.pdf | http://media.digikey.com/Renders/Yageo%20Renders/CRSM%20PT0805.jpg | 311-330CCT-ND | Digikey | 9C08052A3300FKHFT | Yageo | RES SMD 330 OHM 1% 1/8W 0805 | 0 | 0 | Call | 0 | 10 | Cut Tape (CT) | RC0805 | 330 | Â±1% | 0.125W, 1/8W | Thick Film | - | Â±100ppm/Â°C | -55Â°C ~ 155Â°C | 0805 (2012 Metric) | 805 | 0.079" L x 0.049" W (2.00mm x 1.25mm) | 0.024" (0.60mm) | 2 | [6 empty] | 330Â±1%
http://media.digikey.com/pdf/Data%20Sheets/Yageo%20PDFs/RC0805%20Pb%20Free.pdf | http://media.digikey.com/Renders/Yageo%20Renders/CRSM%20PT0805.jpg | 311-3.30KCCT-ND | Digikey | 9C08052A3301FKHFT | Yageo | RES SMD 3.3K OHM 1% 1/8W 0805 | 0 | 0 | Call | 0 | 10 | Cut Tape (CT) | RC0805 | 3.3k | Â±1% | 0.125W, 1/8W | Thick Film | - | Â±100ppm/Â°C | -55Â°C ~ 155Â°C | 0805 (2012 Metric) | 805 | 0.079" L x 0.049" W (2.00mm x 1.25mm) | 0.024" (0.60mm) | 2 | [6 empty] | 3.3kÂ±1%
http://media.digikey.com/pdf/Data%20Sheets/Yageo%20PDFs/RC0805%20Pb%20Free.pdf | http://media.digikey.com/Renders/Yageo%20Renders/CRSM%20PT0805.jpg | 311-33.0KCCT-ND | Digikey | 9C08052A3302FKHFT | Yageo | RES SMD 33K OHM 1% 1/8W 0805 | 0 | 0 | Call | 0 | 10 | Cut Tape (CT) | RC0805 | 33k | Â±1% | 0.125W, 1/8W | Thick Film | - | Â±100ppm/Â°C | -55Â°C ~ 155Â°C | 0805 (2012 Metric) | 805 | 0.079" L x 0.049" W (2.00mm x 1.25mm) | 0.024" (0.60mm) | 2 | [6 empty] | 33kÂ±1%
http://media.digikey.com/pdf/Data%20Sheets/Yageo%20PDFs/RC0805%20Pb%20Free.pdf | http://media.digikey.com/Renders/Yageo%20Renders/CRSM%20PT0805.jpg | 311-330KCCT-ND | Digikey | 9C08052A3303FKHFT | Yageo | RES SMD 330K OHM 1% 1/8W 0805 | 0 | 0 | Call | 0 | 10 | Cut Tape (CT) | RC0805 | 330k | Â±1% | 0.125W, 1/8W | Thick Film | - | Â±100ppm/Â°C | -55Â°C ~ 155Â°C | 0805 (2012 Metric) | 805 | 0.079" L x 0.049" W (2.00mm x 1.25mm) | 0.024" (0.60mm) | 2 | [6 empty] | 330kÂ±1%
http://media.digikey.com/pdf/Data%20Sheets/Yageo%20PDFs/RC0805%20Pb%20Free.pdf | http://media.digikey.com/Renders/Yageo%20Renders/CRSM%20PT0805.jpg | 311-3.30MCCT-ND | Digikey | 9C08052A3304FKHFT | Yageo | RES SMD 3.3M OHM 1% 1/8W 0805 | 0 | 0 | Call | 0 | 10 | Cut Tape (CT) | RC0805 | 3.3M | Â±1% | 0.125W, 1/8W | Thick Film | - | Â±100ppm/Â°C | -55Â°C ~ 155Â°C | 0805 (2012 Metric) | 805 | 0.079" L x 0.049" W (2.00mm x 1.25mm) | 0.024" (0.60mm) | 2 | [6 empty] | 3.3MÂ±1%
http://media.digikey.com/pdf/Data%20Sheets/Yageo%20PDFs/RC0805%20Pb%20Free.pdf | http://media.digikey.com/Renders/Yageo%20Renders/CRSM%20PT0805.jpg | 311-332CCT-ND | Digikey | 9C08052A3320FKHFT | Yageo | RES SMD 332 OHM 1% 1/8W 0805 | 0 | 0 | Call | 0 | 10 | Cut Tape (CT) | RC0805 | 332 | Â±1% | 0.125W, 1/8W | Thick Film | - | Â±100ppm/Â°C | -55Â°C ~ 155Â°C | 0805 (2012 Metric) | 805 | 0.079" L x 0.049" W (2.00mm x 1.25mm) | 0.024" (0.60mm) | 2 | [6 empty] | 332Â±1%
http://media.digikey.com/pdf/Data%20Sheets/Yageo%20PDFs/RC0805%20Pb%20Free.pdf | http://media.digikey.com/Renders/Yageo%20Renders/CRSM%20PT0805.jpg | 311-3.32KCCT-ND | Digikey | 9C08052A3321FKHFT | Yageo | RES SMD 3.32K OHM 1% 1/8W 0805 | 0 | 0 | Call | 0 | 10 | Cut Tape (CT) | RC0805 | 3.32k | Â±1% | 0.125W, 1/8W | Thick Film | - | Â±100ppm/Â°C | -55Â°C ~ 155Â°C | 0805 (2012 Metric) | 805 | 0.079" L x 0.049" W (2.00mm x 1.25mm) | 0.024" (0.60mm) | 2 | [6 empty] | 3.32kÂ±1%
http://media.digikey.com/pdf/Data%20Sheets/Yageo%20PDFs/RC0805%20Pb%20Free.pdf | http://media.digikey.com/Renders/Yageo%20Renders/CRSM%20PT0805.jpg | 311-33.2KCCT-ND | Digikey | 9C08052A3322FKHFT | Yageo | RES SMD 33.2K OHM 1% 1/8W 0805 | 0 | 0 | Call | 0 | 10 | Cut Tape (CT) | RC0805 | 33.2k | Â±1% | 0.125W, 1/8W | Thick Film | - | Â±100ppm/Â°C | -55Â°C ~ 155Â°C | 0805 (2012 Metric) | 805 | 0.079" L x 0.049" W (2.00mm x 1.25mm) | 0.024" (0.60mm) | 2 | [6 empty] | 33.2kÂ±1%
http://media.digikey.com/pdf/Data%20Sheets/Yageo%20PDFs/RC0805%20Pb%20Free.pdf | http://media.digikey.com/Renders/Yageo%20Renders/CRSM%20PT0805.jpg | 311-332KCCT-ND | Digikey | 9C08052A3323FKHFT | Yageo | RES SMD 332K OHM 1% 1/8W 0805 | 0 | 0 | Call | 0 | 10 | Cut Tape (CT) | RC0805 | 332k | Â±1% | 0.125W, 1/8W | Thick Film | - | Â±100ppm/Â°C | -55Â°C ~ 155Â°C | 0805 (2012 Metric) | 805 | 0.079" L x 0.049" W (2.00mm x 1.25mm) | 0.024" (0.60mm) | 2 | [6 empty] | 332kÂ±1%
http://media.digikey.com/pdf/Data%20Sheets/Yageo%20PDFs/RC0805%20Pb%20Free.pdf | http://media.digikey.com/Renders/Yageo%20Renders/CRSM%20PT0805.jpg | 311-3.32MCCT-ND | Digikey | 9C08052A3324FKHFT | Yageo | RES SMD 3.32M OHM 1% 1/8W 0805 | 0 | 0 | Call | 0 | 10 | Cut Tape (CT) | RC0805 | 3.32M | Â±1% | 0.125W, 1/8W | Thick Film | - | Â±100ppm/Â°C | -55Â°C ~ 155Â°C | 0805 (2012 Metric) | 805 | 0.079" L x 0.049" W (2.00mm x 1.25mm) | 0.024" (0.60mm) | 2 | [6 empty] | 3.32MÂ±1%
http://media.digikey.com/pdf/Data%20Sheets/Yageo%20PDFs/RC0805%20Pb%20Free.pdf | http://media.digikey.com/Renders/Yageo%20Renders/CRSM%20PT0805.jpg | 311-33.0CCT-ND | Digikey | 9C08052A33R0FKHFT | Yageo | RES SMD 33 OHM 1% 1/8W 0805 | 0 | 0 | Call | 0 | 10 | Cut Tape (CT) | RC0805 | 33 | Â±1% | 0.125W, 1/8W | Thick Film | - | Â±100ppm/Â°C | -55Â°C ~ 155Â°C | 0805 (2012 Metric) | 805 | 0.079" L x 0.049" W (2.00mm x 1.25mm) | 0.024" (0.60mm) | 2 | [6 empty] | 33Â±1%
http://media.digikey.com/pdf/Data%20Sheets/Yageo%20PDFs/RC0805%20Pb%20Free.pdf | http://media.digikey.com/Renders/Yageo%20Renders/CRSM%20PT0805.jpg | 311-33.2CCT-ND | Digikey | 9C08052A33R2FKHFT | Yageo | RES SMD 33.2 OHM 1% 1/8W 0805 | 0 | 0 | Call | 0 | 10 | Cut Tape (CT) | RC0805 | 33.2 | Â±1% | 0.125W, 1/8W | Thick Film | - | Â±100ppm/Â°C | -55Â°C ~ 155Â°C | 0805 (2012 Metric) | 805 | 0.079" L x 0.049" W (2.00mm x 1.25mm) | 0.024" (0.60mm) | 2 | [6 empty] | 33.2Â±1%
http://media.digikey.com/pdf/Data%20Sheets/Yageo%20PDFs/RC0805%20Pb%20Free.pdf | http://media.digikey.com/Renders/Yageo%20Renders/CRSM%20PT0805.jpg | 311-340CCT-ND | Digikey | 9C08052A3400FKHFT | Yageo | RES SMD 340 OHM 1% 1/8W 0805 | 0 | 0 | Call | 0 | 10 | Cut Tape (CT) | RC0805 | 340 | Â±1% | 0.125W, 1/8W | Thick Film | - | Â±100ppm/Â°C | -55Â°C ~ 155Â°C | 0805 (2012 Metric) | 805 | 0.079" L x 0.049" W (2.00mm x 1.25mm) | 0.024" (0.60mm) | 2 | [6 empty] | 340Â±1%
http://media.digikey.com/pdf/Data%20Sheets/Yageo%20PDFs/RC0805%20Pb%20Free.pdf | http://media.digikey.com/Renders/Yageo%20Renders/CRSM%20PT0805.jpg | 311-3.40KCCT-ND | Digikey | 9C08052A3401FKHFT | Yageo | RES SMD 3.4K OHM 1% 1/8W 0805 | 0 | 0 | Call | 0 | 10 | Cut Tape (CT) | RC0805 | 3.4k | Â±1% | 0.125W, 1/8W | Thick Film | - | Â±100ppm/Â°C | -55Â°C ~ 155Â°C | 0805 (2012 Metric) | 805 | 0.079" L x 0.049" W (2.00mm x 1.25mm) | 0.024" (0.60mm) | 2 | [6 empty] | 3.4kÂ±1%
http://media.digikey.com/pdf/Data%20Sheets/Yageo%20PDFs/RC0805%20Pb%20Free.pdf | http://media.digikey.com/Renders/Yageo%20Renders/CRSM%20PT0805.jpg | 311-34.0KCCT-ND | Digikey | 9C08052A3402FKHFT | Yageo | RES SMD 34K OHM 1% 1/8W 0805 | 0 | 0 | Call | 0 | 10 | Cut Tape (CT) | RC0805 | 34k | Â±1% | 0.125W, 1/8W | Thick Film | - | Â±100ppm/Â°C | -55Â°C ~ 155Â°C | 0805 (2012 Metric) | 805 | 0.079" L x 0.049" W (2.00mm x 1.25mm) | 0.024" (0.60mm) | 2 | [6 empty] | 34kÂ±1%
http://media.digikey.com/pdf/Data%20Sheets/Yageo%20PDFs/RC0805%20Pb%20Free.pdf | http://media.digikey.com/Renders/Yageo%20Renders/CRSM%20PT0805.jpg | 311-340KCCT-ND | Digikey | 9C08052A3403FKHFT | Yageo | RES SMD 340K OHM 1% 1/8W 0805 | 0 | 0 | Call | 0 | 10 | Cut Tape (CT) | RC0805 | 340k | Â±1% | 0.125W, 1/8W | Thick Film | - | Â±100ppm/Â°C | -55Â°C ~ 155Â°C | 0805 (2012 Metric) | 805 | 0.079" L x 0.049" W (2.00mm x 1.25mm) | 0.024" (0.60mm) | 2 | [6 empty] | 340kÂ±1%
http://media.digikey.com/pdf/Data%20Sheets/Yageo%20PDFs/RC0805%20Pb%20Free.pdf | http://media.digikey.com/Renders/Yageo%20Renders/CRSM%20PT0805.jpg | 311-3.40MCCT-ND | Digikey | 9C08052A3404FKHFT | Yageo | RES SMD 3.4M OHM 1% 1/8W 0805 | 0 | 0 | Call | 0 | 10 | Cut Tape (CT) | RC0805 | 3.4M | Â±1% | 0.125W, 1/8W | Thick Film | - | Â±100ppm/Â°C | -55Â°C ~ 155Â°C | 0805 (2012 Metric) | 805 | 0.079" L x 0.049" W (2.00mm x 1.25mm) | 0.024" (0.60mm) | 2 | [6 empty] | 3.4MÂ±1%
http://media.digikey.com/pdf/Data%20Sheets/Yageo%20PDFs/RC0805%20Pb%20Free.pdf | http://media.digikey.com/Renders/Yageo%20Renders/CRSM%20PT0805.jpg | 311-348CCT-ND | Digikey | 9C08052A3480FKHFT | Yageo | RES SMD 348 OHM 1% 1/8W 0805 | 0 | 0 | Call | 0 | 10 | Cut Tape (CT) | RC0805 | 348 | Â±1% | 0.125W, 1/8W | Thick Film | - | Â±100ppm/Â°C | -55Â°C ~ 155Â°C | 0805 (2012 Metric) | 805 | 0.079" L x 0.049" W (2.00mm x 1.25mm) | 0.024" (0.60mm) | 2 | [6 empty] | 348Â±1%
http://media.digikey.com/pdf/Data%20Sheets/Yageo%20PDFs/RC0805%20Pb%20Free.pdf | http://media.digikey.com/Renders/Yageo%20Renders/CRSM%20PT0805.jpg | 311-3.48KCCT-ND | Digikey | 9C08052A3481FKHFT | Yageo | RES SMD 3.48K OHM 1% 1/8W 0805 | 0 | 0 | Call | 0 | 10 | Cut Tape (CT) | RC0805 | 3.48k | Â±1% | 0.125W, 1/8W | Thick Film | - | Â±100ppm/Â°C | -55Â°C ~ 155Â°C | 0805 (2012 Metric) | 805 | 0.079" L x 0.049" W (2.00mm x 1.25mm) | 0.024" (0.60mm) | 2 | [6 empty] | 3.48kÂ±1%
http://media.digikey.com/pdf/Data%20Sheets/Yageo%20PDFs/RC0805%20Pb%20Free.pdf | http://media.digikey.com/Renders/Yageo%20Renders/CRSM%20PT0805.jpg | 311-34.8KCCT-ND | Digikey | 9C08052A3482FKHFT | Yageo | RES SMD 34.8K OHM 1% 1/8W 0805 | 0 | 0 | Call | 0 | 10 | Cut Tape (CT) | RC0805 | 34.8k | Â±1% | 0.125W, 1/8W | Thick Film | - | Â±100ppm/Â°C | -55Â°C ~ 155Â°C | 0805 (2012 Metric) | 805 | 0.079" L x 0.049" W (2.00mm x 1.25mm) | 0.024" (0.60mm) | 2 | [6 empty] | 34.8kÂ±1%
http://media.digikey.com/pdf/Data%20Sheets/Yageo%20PDFs/RC0805%20Pb%20Free.pdf | http://media.digikey.com/Renders/Yageo%20Renders/CRSM%20PT0805.jpg | 311-348KCCT-ND | Digikey | 9C08052A3483FKHFT | Yageo | RES SMD 348K OHM 1% 1/8W 0805 | 0 | 0 | Call | 0 | 10 | Cut Tape (CT) | RC0805 | 348k | Â±1% | 0.125W, 1/8W | Thick Film | - | Â±100ppm/Â°C | -55Â°C ~ 155Â°C | 0805 (2012 Metric) | 805 | 0.079" L x 0.049" W (2.00mm x 1.25mm) | 0.024" (0.60mm) | 2 | [6 empty] | 348kÂ±1%
http://media.digikey.com/pdf/Data%20Sheets/Yageo%20PDFs/RC0805%20Pb%20Free.pdf | http://media.digikey.com/Renders/Yageo%20Renders/CRSM%20PT0805.jpg | 311-3.48MCCT-ND | Digikey | 9C08052A3484FKHFT | Yageo | RES SMD 3.48M OHM 1% 1/8W 0805 | 0 | 0 | Call | 0 | 10 | Cut Tape (CT) | RC0805 | 3.48M | Â±1% | 0.125W, 1/8W | Thick Film | - | Â±100ppm/Â°C | -55Â°C ~ 155Â°C | 0805 (2012 Metric) | 805 | 0.079" L x 0.049" W (2.00mm x 1.25mm) | 0.024" (0.60mm) | 2 | [6 empty] | 3.48MÂ±1%
http://media.digikey.com/pdf/Data%20Sheets/Yageo%20PDFs/RC0805%20Pb%20Free.pdf | http://media.digikey.com/Renders/Yageo%20Renders/CRSM%20PT0805.jpg | 311-34.0CCT-ND | Digikey | 9C08052A34R0FKHFT | Yageo | RES SMD 34 OHM 1% 1/8W 0805 | 0 | 0 | Call | 0 | 10 | Cut Tape (CT) | RC0805 | 34 | Â±1% | 0.125W, 1/8W | Thick Film | - | Â±100ppm/Â°C | -55Â°C ~ 155Â°C | 0805 (2012 Metric) | 805 | 0.079" L x 0.049" W (2.00mm x 1.25mm) | 0.024" (0.60mm) | 2 | [6 empty] | 34Â±1%
http://media.digikey.com/pdf/Data%20Sheets/Yageo%20PDFs/RC0805%20Pb%20Free.pdf | http://media.digikey.com/Renders/Yageo%20Renders/CRSM%20PT0805.jpg | 311-34.8CCT-ND | Digikey | 9C08052A34R8FKHFT | Yageo | RES SMD 34.8 OHM 1% 1/8W 0805 | 0 | 0 | Call | 0 | 10 | Cut Tape (CT) | RC0805 | 34.8 | Â±1% | 0.125W, 1/8W | Thick Film | - | Â±100ppm/Â°C | -55Â°C ~ 155Â°C | 0805 (2012 Metric) | 805 | 0.079" L x 0.049" W (2.00mm x 1.25mm) | 0.024" (0.60mm) | 2 | [6 empty] | 34.8Â±1%
http://media.digikey.com/pdf/Data%20Sheets/Yageo%20PDFs/RC0805%20Pb%20Free.pdf | http://media.digikey.com/Renders/Yageo%20Renders/CRSM%20PT0805.jpg | 311-357CCT-ND | Digikey | 9C08052A3570FKHFT | Yageo | RES SMD 357 OHM 1% 1/8W 0805 | 0 | 0 | Call | 0 | 5 | Cut Tape (CT) | RC0805 | 357 | Â±1% | 0.125W, 1/8W | Thick Film | - | Â±100ppm/Â°C | -55Â°C ~ 155Â°C | 0805 (2012 Metric) | 805 | 0.079" L x 0.049" W (2.00mm x 1.25mm) | 0.024" (0.60mm) | 2 | [6 empty] | 357Â±1%
http://media.digikey.com/pdf/Data%20Sheets/Yageo%20PDFs/RC0805%20Pb%20Free.pdf | http://media.digikey.com/Renders/Yageo%20Renders/CRSM%20PT0805.jpg | 311-3.57KCCT-ND | Digikey | 9C08052A3571FKHFT | Yageo | RES SMD 3.57K OHM 1% 1/8W 0805 | 0 | 0 | Call | 0 | 10 | Cut Tape (CT) | RC0805 | 3.57k | Â±1% | 0.125W, 1/8W | Thick Film | - | Â±100ppm/Â°C | -55Â°C ~ 155Â°C | 0805 (2012 Metric) | 805 | 0.079" L x 0.049" W (2.00mm x 1.25mm) | 0.024" (0.60mm) | 2 | [6 empty] | 3.57kÂ±1%
http://media.digikey.com/pdf/Data%20Sheets/Yageo%20PDFs/RC0805%20Pb%20Free.pdf | http://media.digikey.com/Renders/Yageo%20Renders/CRSM%20PT0805.jpg | 311-35.7KCCT-ND | Digikey | 9C08052A3572FKHFT | Yageo | RES SMD 35.7K OHM 1% 1/8W 0805 | 0 | 0 | Call | 0 | 10 | Cut Tape (CT) | RC0805 | 35.7k | Â±1% | 0.125W, 1/8W | Thick Film | - | Â±100ppm/Â°C | -55Â°C ~ 155Â°C | 0805 (2012 Metric) | 805 | 0.079" L x 0.049" W (2.00mm x 1.25mm) | 0.024" (0.60mm) | 2 | [6 empty] | 35.7kÂ±1%
http://media.digikey.com/pdf/Data%20Sheets/Yageo%20PDFs/RC0805%20Pb%20Free.pdf | http://media.digikey.com/Renders/Yageo%20Renders/CRSM%20PT0805.jpg | 311-357KCCT-ND | Digikey | 9C08052A3573FKHFT | Yageo | RES SMD 357K OHM 1% 1/8W 0805 | 0 | 0 | Call | 0 | 10 | Cut Tape (CT) | RC0805 | 357k | Â±1% | 0.125W, 1/8W | Thick Film | - | Â±100ppm/Â°C | -55Â°C ~ 155Â°C | 0805 (2012 Metric) | 805 | 0.079" L x 0.049" W (2.00mm x 1.25mm) | 0.024" (0.60mm) | 2 | [6 empty] | 357kÂ±1%
http://media.digikey.com/pdf/Data%20Sheets/Yageo%20PDFs/RC0805%20Pb%20Free.pdf | http://media.digikey.com/Renders/Yageo%20Renders/CRSM%20PT0805.jpg | 311-3.57MCCT-ND | Digikey | 9C08052A3574FKHFT | Yageo | RES SMD 3.57M OHM 1% 1/8W 0805 | 0 | 0 | Call | 0 | 10 | Cut Tape (CT) | RC0805 | 3.57M | Â±1% | 0.125W, 1/8W | Thick Film | - | Â±100ppm/Â°C | -55Â°C ~ 155Â°C | 0805 (2012 Metric) | 805 | 0.079" L x 0.049" W (2.00mm x 1.25mm) | 0.024" (0.60mm) | 2 | [6 empty] | 3.57MÂ±1%
http://media.digikey.com/pdf/Data%20Sheets/Yageo%20PDFs/RC0805%20Pb%20Free.pdf | http://media.digikey.com/Renders/Yageo%20Renders/CRSM%20PT0805.jpg | 311-35.7CCT-ND | Digikey | 9C08052A35R7FKHFT | Yageo | RES SMD 35.7 OHM 1% 1/8W 0805 | 0 | 0 | Call | 0 | 10 | Cut Tape (CT) | RC0805 | 35.7 | Â±1% | 0.125W, 1/8W | Thick Film | - | Â±100ppm/Â°C | -55Â°C ~ 155Â°C | 0805 (2012 Metric) | 805 | 0.079" L x 0.049" W (2.00mm x 1.25mm) | 0.024" (0.60mm) | 2 | [6 empty] | 35.7Â±1%
http://media.digikey.com/pdf/Data%20Sheets/Yageo%20PDFs/RC0805%20Pb%20Free.pdf | http://media.digikey.com/Renders/Yageo%20Renders/CRSM%20PT0805.jpg | 311-360CCT-ND | Digikey | 9C08052A3600FKHFT | Yageo | RES SMD 360 OHM 1% 1/8W 0805 | 0 | 0 | Call | 0 | 10 | Cut Tape (CT) | RC0805 | 360 | Â±1% | 0.125W, 1/8W | Thick Film | - | Â±100ppm/Â°C | -55Â°C ~ 155Â°C | 0805 (2012 Metric) | 805 | 0.079" L x 0.049" W (2.00mm x 1.25mm) | 0.024" (0.60mm) | 2 | [6 empty] | 360Â±1%
http://media.digikey.com/pdf/Data%20Sheets/Yageo%20PDFs/RC0805%20Pb%20Free.pdf | http://media.digikey.com/Renders/Yageo%20Renders/CRSM%20PT0805.jpg | 311-3.60KCCT-ND | Digikey | 9C08052A3601FKHFT | Yageo | RES SMD 3.6K OHM 1% 1/8W 0805 | 0 | 0 | Call | 0 | 10 | Cut Tape (CT) | RC0805 | 3.6k | Â±1% | 0.125W, 1/8W | Thick Film | - | Â±100ppm/Â°C | -55Â°C ~ 155Â°C | 0805 (2012 Metric) | 805 | 0.079" L x 0.049" W (2.00mm x 1.25mm) | 0.024" (0.60mm) | 2 | [6 empty] | 3.6kÂ±1%
http://media.digikey.com/pdf/Data%20Sheets/Yageo%20PDFs/RC0805%20Pb%20Free.pdf | http://media.digikey.com/Renders/Yageo%20Renders/CRSM%20PT0805.jpg | 311-36.0KCCT-ND | Digikey | 9C08052A3602FKHFT | Yageo | RES SMD 36K OHM 1% 1/8W 0805 | 0 | 0 | Call | 0 | 10 | Cut Tape (CT) | RC0805 | 36k | Â±1% | 0.125W, 1/8W | Thick Film | - | Â±100ppm/Â°C | -55Â°C ~ 155Â°C | 0805 (2012 Metric) | 805 | 0.079" L x 0.049" W (2.00mm x 1.25mm) | 0.024" (0.60mm) | 2 | [6 empty] | 36kÂ±1%
http://media.digikey.com/pdf/Data%20Sheets/Yageo%20PDFs/RC0805%20Pb%20Free.pdf | http://media.digikey.com/Renders/Yageo%20Renders/CRSM%20PT0805.jpg | 311-360KCCT-ND | Digikey | 9C08052A3603FKHFT | Yageo | RES SMD 360K OHM 1% 1/8W 0805 | 0 | 0 | Call | 0 | 10 | Cut Tape (CT) | RC0805 | 360k | Â±1% | 0.125W, 1/8W | Thick Film | - | Â±100ppm/Â°C | -55Â°C ~ 155Â°C | 0805 (2012 Metric) | 805 | 0.079" L x 0.049" W (2.00mm x 1.25mm) | 0.024" (0.60mm) | 2 | [6 empty] | 360kÂ±1%
http://media.digikey.com/pdf/Data%20Sheets/Yageo%20PDFs/RC0805%20Pb%20Free.pdf | http://media.digikey.com/Renders/Yageo%20Renders/CRSM%20PT0805.jpg | 311-365CCT-ND | Digikey | 9C08052A3650FKHFT | Yageo | RES SMD 365 OHM 1% 1/8W 0805 | 0 | 0 | Call | 0 | 10 | Cut Tape (CT) | RC0805 | 365 | Â±1% | 0.125W, 1/8W | Thick Film | - | Â±100ppm/Â°C | -55Â°C ~ 155Â°C | 0805 (2012 Metric) | 805 | 0.079" L x 0.049" W (2.00mm x 1.25mm) | 0.024" (0.60mm) | 2 | [6 empty] | 365Â±1%
http://media.digikey.com/pdf/Data%20Sheets/Yageo%20PDFs/RC0805%20Pb%20Free.pdf | http://media.digikey.com/Renders/Yageo%20Renders/CRSM%20PT0805.jpg | 311-3.65KCCT-ND | Digikey | 9C08052A3651FKHFT | Yageo | RES SMD 3.65K OHM 1% 1/8W 0805 | 0 | 0 | Call | 0 | 10 | Cut Tape (CT) | RC0805 | 3.65k | Â±1% | 0.125W, 1/8W | Thick Film | - | Â±100ppm/Â°C | -55Â°C ~ 155Â°C | 0805 (2012 Metric) | 805 | 0.079" L x 0.049" W (2.00mm x 1.25mm) | 0.024" (0.60mm) | 2 | [6 empty] | 3.65kÂ±1%
http://media.digikey.com/pdf/Data%20Sheets/Yageo%20PDFs/RC0805%20Pb%20Free.pdf | http://media.digikey.com/Renders/Yageo%20Renders/CRSM%20PT0805.jpg | 311-36.5KCCT-ND | Digikey | 9C08052A3652FKHFT | Yageo | RES SMD 36.5K OHM 1% 1/8W 0805 | 0 | 0 | Call | 0 | 10 | Cut Tape (CT) | RC0805 | 36.5k | Â±1% | 0.125W, 1/8W | Thick Film | - | Â±100ppm/Â°C | -55Â°C ~ 155Â°C | 0805 (2012 Metric) | 805 | 0.079" L x 0.049" W (2.00mm x 1.25mm) | 0.024" (0.60mm) | 2 | [6 empty] | 36.5kÂ±1%
http://media.digikey.com/pdf/Data%20Sheets/Yageo%20PDFs/RC0805%20Pb%20Free.pdf | http://media.digikey.com/Renders/Yageo%20Renders/CRSM%20PT0805.jpg | 311-365KCCT-ND | Digikey | 9C08052A3653FKHFT | Yageo | RES SMD 365K OHM 1% 1/8W 0805 | 0 | 0 | Call | 0 | 10 | Cut Tape (CT) | RC0805 | 365k | Â±1% | 0.125W, 1/8W | Thick Film | - | Â±100ppm/Â°C | -55Â°C ~ 155Â°C | 0805 (2012 Metric) | 805 | 0.079" L x 0.049" W (2.00mm x 1.25mm) | 0.024" (0.60mm) | 2 | [6 empty] | 365kÂ±1%
http://media.digikey.com/pdf/Data%20Sheets/Yageo%20PDFs/RC0805%20Pb%20Free.pdf | http://media.digikey.com/Renders/Yageo%20Renders/CRSM%20PT0805.jpg | 311-3.65MCCT-ND | Digikey | 9C08052A3654FKHFT | Yageo | RES SMD 3.65M OHM 1% 1/8W 0805 | 0 | 0 | Call | 0 | 10 | Cut Tape (CT) | RC0805 | 3.65M | Â±1% | 0.125W, 1/8W | Thick Film | - | Â±100ppm/Â°C | -55Â°C ~ 155Â°C | 0805 (2012 Metric) | 805 | 0.079" L x 0.049" W (2.00mm x 1.25mm) | 0.024" (0.60mm) | 2 | [6 empty] | 3.65MÂ±1%
http://media.digikey.com/pdf/Data%20Sheets/Yageo%20PDFs/RC0805%20Pb%20Free.pdf | http://media.digikey.com/Renders/Yageo%20Renders/CRSM%20PT0805.jpg | 311-36.0CCT-ND | Digikey | 9C08052A36R0FKHFT | Yageo | RES SMD 36 OHM 1% 1/8W 0805 | 0 | 0 | Call | 0 | 10 | Cut Tape (CT) | RC0805 | 36 | Â±1% | 0.125W, 1/8W | Thick Film | - | Â±100ppm/Â°C | -55Â°C ~ 155Â°C | 0805 (2012 Metric) | 805 | 0.079" L x 0.049" W (2.00mm x 1.25mm) | 0.024" (0.60mm) | 2 | [6 empty] | 36Â±1%
http://media.digikey.com/pdf/Data%20Sheets/Yageo%20PDFs/RC0805%20Pb%20Free.pdf | http://media.digikey.com/Renders/Yageo%20Renders/CRSM%20PT0805.jpg | 311-36.5CCT-ND | Digikey | 9C08052A36R5FKHFT | Yageo | RES SMD 36.5 OHM 1% 1/8W 0805 | 0 | 0 | Call | 0 | 10 | Cut Tape (CT) | RC0805 | 36.5 | Â±1% | 0.125W, 1/8W | Thick Film | - | Â±100ppm/Â°C | -55Â°C ~ 155Â°C | 0805 (2012 Metric) | 805 | 0.079" L x 0.049" W (2.00mm x 1.25mm) | 0.024" (0.60mm) | 2 | [6 empty] | 36.5Â±1%
http://media.digikey.com/pdf/Data%20Sheets/Yageo%20PDFs/RC0805%20Pb%20Free.pdf | http://media.digikey.com/Renders/Yageo%20Renders/CRSM%20PT0805.jpg | 311-374CCT-ND | Digikey | 9C08052A3740FKHFT | Yageo | RES SMD 374 OHM 1% 1/8W 0805 | 0 | 0 | Call | 0 | 10 | Cut Tape (CT) | RC0805 | 374 | Â±1% | 0.125W, 1/8W | Thick Film | - | Â±100ppm/Â°C | -55Â°C ~ 155Â°C | 0805 (2012 Metric) | 805 | 0.079" L x 0.049" W (2.00mm x 1.25mm) | 0.024" (0.60mm) | 2 | [6 empty] | 374Â±1%
http://media.digikey.com/pdf/Data%20Sheets/Yageo%20PDFs/RC0805%20Pb%20Free.pdf | http://media.digikey.com/Renders/Yageo%20Renders/CRSM%20PT0805.jpg | 311-3.74KCCT-ND | Digikey | 9C08052A3741FKHFT | Yageo | RES SMD 3.74K OHM 1% 1/8W 0805 | 0 | 0 | Call | 0 | 10 | Cut Tape (CT) | RC0805 | 3.74k | Â±1% | 0.125W, 1/8W | Thick Film | - | Â±100ppm/Â°C | -55Â°C ~ 155Â°C | 0805 (2012 Metric) | 805 | 0.079" L x 0.049" W (2.00mm x 1.25mm) | 0.024" (0.60mm) | 2 | [6 empty] | 3.74kÂ±1%
http://media.digikey.com/pdf/Data%20Sheets/Yageo%20PDFs/RC0805%20Pb%20Free.pdf | http://media.digikey.com/Renders/Yageo%20Renders/CRSM%20PT0805.jpg | 311-37.4KCCT-ND | Digikey | 9C08052A3742FKHFT | Yageo | RES SMD 37.4K OHM 1% 1/8W 0805 | 0 | 0 | Call | 0 | 10 | Cut Tape (CT) | RC0805 | 37.4k | Â±1% | 0.125W, 1/8W | Thick Film | - | Â±100ppm/Â°C | -55Â°C ~ 155Â°C | 0805 (2012 Metric) | 805 | 0.079" L x 0.049" W (2.00mm x 1.25mm) | 0.024" (0.60mm) | 2 | [6 empty] | 37.4kÂ±1%
http://media.digikey.com/pdf/Data%20Sheets/Yageo%20PDFs/RC0805%20Pb%20Free.pdf | http://media.digikey.com/Renders/Yageo%20Renders/CRSM%20PT0805.jpg | 311-374KCCT-ND | Digikey | 9C08052A3743FKHFT | Yageo | RES SMD 374K OHM 1% 1/8W 0805 | 0 | 0 | Call | 0 | 10 | Cut Tape (CT) | RC0805 | 374k | Â±1% | 0.125W, 1/8W | Thick Film | - | Â±100ppm/Â°C | -55Â°C ~ 155Â°C | 0805 (2012 Metric) | 805 | 0.079" L x 0.049" W (2.00mm x 1.25mm) | 0.024" (0.60mm) | 2 | [6 empty] | 374kÂ±1%
http://media.digikey.com/pdf/Data%20Sheets/Yageo%20PDFs/RC0805%20Pb%20Free.pdf | http://media.digikey.com/Renders/Yageo%20Renders/CRSM%20PT0805.jpg | 311-3.74MCCT-ND | Digikey | 9C08052A3744FKHFT | Yageo | RES SMD 3.74M OHM 1% 1/8W 0805 | 0 | 0 | Call | 0 | 10 | Cut Tape (CT) | RC0805 | 3.74M | Â±1% | 0.125W, 1/8W | Thick Film | - | Â±100ppm/Â°C | -55Â°C ~ 155Â°C | 0805 (2012 Metric) | 805 | 0.079" L x 0.049" W (2.00mm x 1.25mm) | 0.024" (0.60mm) | 2 | [6 empty] | 3.74MÂ±1%
http://media.digikey.com/pdf/Data%20Sheets/Yageo%20PDFs/RC0805%20Pb%20Free.pdf | http://media.digikey.com/Renders/Yageo%20Renders/CRSM%20PT0805.jpg | 311-37.4CCT-ND | Digikey | 9C08052A37R4FKHFT | Yageo | RES SMD 37.4 OHM 1% 1/8W 0805 | 0 | 0 | Call | 0 | 10 | Cut Tape (CT) | RC0805 | 37.4 | Â±1% | 0.125W, 1/8W | Thick Film | - | Â±100ppm/Â°C | -55Â°C ~ 155Â°C | 0805 (2012 Metric) | 805 | 0.079" L x 0.049" W (2.00mm x 1.25mm) | 0.024" (0.60mm) | 2 | [6 empty] | 37.4Â±1%
http://media.digikey.com/pdf/Data%20Sheets/Yageo%20PDFs/RC0805%20Pb%20Free.pdf | http://media.digikey.com/Renders/Yageo%20Renders/CRSM%20PT0805.jpg | 311-383CCT-ND | Digikey | 9C08052A3830FKHFT | Yageo | RES SMD 383 OHM 1% 1/8W 0805 | 0 | 0 | Call | 0 | 10 | Cut Tape (CT) | RC0805 | 383 | Â±1% | 0.125W, 1/8W | Thick Film | - | Â±100ppm/Â°C | -55Â°C ~ 155Â°C | 0805 (2012 Metric) | 805 | 0.079" L x 0.049" W (2.00mm x 1.25mm) | 0.024" (0.60mm) | 2 | [6 empty] | 383Â±1%
http://media.digikey.com/pdf/Data%20Sheets/Yageo%20PDFs/RC0805%20Pb%20Free.pdf | http://media.digikey.com/Renders/Yageo%20Renders/CRSM%20PT0805.jpg | 311-3.83KCCT-ND | Digikey | 9C08052A3831FKHFT | Yageo | RES SMD 3.83K OHM 1% 1/8W 0805 | 0 | 0 | Call | 0 | 10 | Cut Tape (CT) | RC0805 | 3.83k | Â±1% | 0.125W, 1/8W | Thick Film | - | Â±100ppm/Â°C | -55Â°C ~ 155Â°C | 0805 (2012 Metric) | 805 | 0.079" L x 0.049" W (2.00mm x 1.25mm) | 0.024" (0.60mm) | 2 | [6 empty] | 3.83kÂ±1%
http://media.digikey.com/pdf/Data%20Sheets/Yageo%20PDFs/RC0805%20Pb%20Free.pdf | http://media.digikey.com/Renders/Yageo%20Renders/CRSM%20PT0805.jpg | 311-38.3KCCT-ND | Digikey | 9C08052A3832FKHFT | Yageo | RES SMD 38.3K OHM 1% 1/8W 0805 | 0 | 0 | Call | 0 | 10 | Cut Tape (CT) | RC0805 | 38.3k | Â±1% | 0.125W, 1/8W | Thick Film | - | Â±100ppm/Â°C | -55Â°C ~ 155Â°C | 0805 (2012 Metric) | 805 | 0.079" L x 0.049" W (2.00mm x 1.25mm) | 0.024" (0.60mm) | 2 | [6 empty] | 38.3kÂ±1%
http://media.digikey.com/pdf/Data%20Sheets/Yageo%20PDFs/RC0805%20Pb%20Free.pdf | http://media.digikey.com/Renders/Yageo%20Renders/CRSM%20PT0805.jpg | 311-383KCCT-ND | Digikey | 9C08052A3833FKHFT | Yageo | RES SMD 383K OHM 1% 1/8W 0805 | 0 | 0 | Call | 0 | 10 | Cut Tape (CT) | RC0805 | 383k | Â±1% | 0.125W, 1/8W | Thick Film | - | Â±100ppm/Â°C | -55Â°C ~ 155Â°C | 0805 (2012 Metric) | 805 | 0.079" L x 0.049" W (2.00mm x 1.25mm) | 0.024" (0.60mm) | 2 | [6 empty] | 383kÂ±1%
http://media.digikey.com/pdf/Data%20Sheets/Yageo%20PDFs/RC0805%20Pb%20Free.pdf | http://media.digikey.com/Renders/Yageo%20Renders/CRSM%20PT0805.jpg | 311-3.83MCCT-ND | Digikey | 9C08052A3834FKHFT | Yageo | RES SMD 3.83M OHM 1% 1/8W 0805 | 0 | 0 | Call | 0 | 10 | Cut Tape (CT) | RC0805 | 3.83M | Â±1% | 0.125W, 1/8W | Thick Film | - | Â±100ppm/Â°C | -55Â°C ~ 155Â°C | 0805 (2012 Metric) | 805 | 0.079" L x 0.049" W (2.00mm x 1.25mm) | 0.024" (0.60mm) | 2 | [6 empty] | 3.83MÂ±1%
http://media.digikey.com/pdf/Data%20Sheets/Yageo%20PDFs/RC0805%20Pb%20Free.pdf | http://media.digikey.com/Renders/Yageo%20Renders/CRSM%20PT0805.jpg | 311-38.3CCT-ND | Digikey | 9C08052A38R3FKHFT | Yageo | RES SMD 38.3 OHM 1% 1/8W 0805 | 0 | 0 | Call | 0 | 10 | Cut Tape (CT) | RC0805 | 38.3 | Â±1% | 0.125W, 1/8W | Thick Film | - | Â±100ppm/Â°C | -55Â°C ~ 155Â°C | 0805 (2012 Metric) | 805 | 0.079" L x 0.049" W (2.00mm x 1.25mm) | 0.024" (0.60mm) | 2 | [6 empty] | 38.3Â±1%
http://media.digikey.com/pdf/Data%20Sheets/Yageo%20PDFs/RC0805%20Pb%20Free.pdf | http://media.digikey.com/Renders/Yageo%20Renders/CRSM%20PT0805.jpg | 311-390CCT-ND | Digikey | 9C08052A3900FKHFT | Yageo | RES SMD 390 OHM 1% 1/8W 0805 | 0 | 0 | Call | 0 | 10 | Cut Tape (CT) | RC0805 | 390 | Â±1% | 0.125W, 1/8W | Thick Film | - | Â±100ppm/Â°C | -55Â°C ~ 155Â°C | 0805 (2012 Metric) | 805 | 0.079" L x 0.049" W (2.00mm x 1.25mm) | 0.024" (0.60mm) | 2 | [6 empty] | 390Â±1%
http://media.digikey.com/pdf/Data%20Sheets/Yageo%20PDFs/RC0805%20Pb%20Free.pdf | http://media.digikey.com/Renders/Yageo%20Renders/CRSM%20PT0805.jpg | 311-3.90KCCT-ND | Digikey | 9C08052A3901FKHFT | Yageo | RES SMD 3.9K OHM 1% 1/8W 0805 | 0 | 0 | Call | 0 | 10 | Cut Tape (CT) | RC0805 | 3.9k | Â±1% | 0.125W, 1/8W | Thick Film | - | Â±100ppm/Â°C | -55Â°C ~ 155Â°C | 0805 (2012 Metric) | 805 | 0.079" L x 0.049" W (2.00mm x 1.25mm) | 0.024" (0.60mm) | 2 | [6 empty] | 3.9kÂ±1%
http://media.digikey.com/pdf/Data%20Sheets/Yageo%20PDFs/RC0805%20Pb%20Free.pdf | http://media.digikey.com/Renders/Yageo%20Renders/CRSM%20PT0805.jpg | 311-39.0KCCT-ND | Digikey | 9C08052A3902FKHFT | Yageo | RES SMD 39K OHM 1% 1/8W 0805 | 0 | 0 | Call | 0 | 10 | Cut Tape (CT) | RC0805 | 39k | Â±1% | 0.125W, 1/8W | Thick Film | - | Â±100ppm/Â°C | -55Â°C ~ 155Â°C | 0805 (2012 Metric) | 805 | 0.079" L x 0.049" W (2.00mm x 1.25mm) | 0.024" (0.60mm) | 2 | [6 empty] | 39kÂ±1%
http://media.digikey.com/pdf/Data%20Sheets/Yageo%20PDFs/RC0805%20Pb%20Free.pdf | http://media.digikey.com/Renders/Yageo%20Renders/CRSM%20PT0805.jpg | 311-390KCCT-ND | Digikey | 9C08052A3903FKHFT | Yageo | RES SMD 390K OHM 1% 1/8W 0805 | 0 | 0 | Call | 0 | 10 | Cut Tape (CT) | RC0805 | 390k | Â±1% | 0.125W, 1/8W | Thick Film | - | Â±100ppm/Â°C | -55Â°C ~ 155Â°C | 0805 (2012 Metric) | 805 | 0.079" L x 0.049" W (2.00mm x 1.25mm) | 0.024" (0.60mm) | 2 | [6 empty] | 390kÂ±1%
http://media.digikey.com/pdf/Data%20Sheets/Yageo%20PDFs/RC0805%20Pb%20Free.pdf | http://media.digikey.com/Renders/Yageo%20Renders/CRSM%20PT0805.jpg | 311-392CCT-ND | Digikey | 9C08052A3920FKHFT | Yageo | RES SMD 392 OHM 1% 1/8W 0805 | 0 | 0 | Call | 0 | 10 | Cut Tape (CT) | RC0805 | 392 | Â±1% | 0.125W, 1/8W | Thick Film | - | Â±100ppm/Â°C | -55Â°C ~ 155Â°C | 0805 (2012 Metric) | 805 | 0.079" L x 0.049" W (2.00mm x 1.25mm) | 0.024" (0.60mm) | 2 | [6 empty] | 392Â±1%
http://media.digikey.com/pdf/Data%20Sheets/Yageo%20PDFs/RC0805%20Pb%20Free.pdf | http://media.digikey.com/Renders/Yageo%20Renders/CRSM%20PT0805.jpg | 311-3.92KCCT-ND | Digikey | 9C08052A3921FKHFT | Yageo | RES SMD 3.92K OHM 1% 1/8W 0805 | 0 | 0 | Call | 0 | 10 | Cut Tape (CT) | RC0805 | 3.92k | Â±1% | 0.125W, 1/8W | Thick Film | - | Â±100ppm/Â°C | -55Â°C ~ 155Â°C | 0805 (2012 Metric) | 805 | 0.079" L x 0.049" W (2.00mm x 1.25mm) | 0.024" (0.60mm) | 2 | [6 empty] | 3.92kÂ±1%
http://media.digikey.com/pdf/Data%20Sheets/Yageo%20PDFs/RC0805%20Pb%20Free.pdf | http://media.digikey.com/Renders/Yageo%20Renders/CRSM%20PT0805.jpg | 311-39.2KCCT-ND | Digikey | 9C08052A3922FKHFT | Yageo | RES SMD 39.2K OHM 1% 1/8W 0805 | 0 | 0 | Call | 0 | 10 | Cut Tape (CT) | RC0805 | 39.2k | Â±1% | 0.125W, 1/8W | Thick Film | - | Â±100ppm/Â°C | -55Â°C ~ 155Â°C | 0805 (2012 Metric) | 805 | 0.079" L x 0.049" W (2.00mm x 1.25mm) | 0.024" (0.60mm) | 2 | [6 empty] | 39.2kÂ±1%
http://media.digikey.com/pdf/Data%20Sheets/Yageo%20PDFs/RC0805%20Pb%20Free.pdf | http://media.digikey.com/Renders/Yageo%20Renders/CRSM%20PT0805.jpg | 311-392KCCT-ND | Digikey | 9C08052A3923FKHFT | Yageo | RES SMD 392K OHM 1% 1/8W 0805 | 0 | 0 | Call | 0 | 10 | Cut Tape (CT) | RC0805 | 392k | Â±1% | 0.125W, 1/8W | Thick Film | - | Â±100ppm/Â°C | -55Â°C ~ 155Â°C | 0805 (2012 Metric) | 805 | 0.079" L x 0.049" W (2.00mm x 1.25mm) | 0.024" (0.60mm) | 2 | [6 empty] | 392kÂ±1%
http://media.digikey.com/pdf/Data%20Sheets/Yageo%20PDFs/RC0805%20Pb%20Free.pdf | http://media.digikey.com/Renders/Yageo%20Renders/CRSM%20PT0805.jpg | 311-3.92MCCT-ND | Digikey | 9C08052A3924FKHFT | Yageo | RES SMD 3.92M OHM 1% 1/8W 0805 | 0 | 0 | Call | 0 | 10 | Cut Tape (CT) | RC0805 | 3.92M | Â±1% | 0.125W, 1/8W | Thick Film | - | Â±100ppm/Â°C | -55Â°C ~ 155Â°C | 0805 (2012 Metric) | 805 | 0.079" L x 0.049" W (2.00mm x 1.25mm) | 0.024" (0.60mm) | 2 | [6 empty] | 3.92MÂ±1%
http://media.digikey.com/pdf/Data%20Sheets/Yageo%20PDFs/RC0805%20Pb%20Free.pdf | http://media.digikey.com/Renders/Yageo%20Renders/CRSM%20PT0805.jpg | 311-39.0CCT-ND | Digikey | 9C08052A39R0FKHFT | Yageo | RES SMD 39 OHM 1% 1/8W 0805 | 0 | 0 | Call | 0 | 10 | Cut Tape (CT) | RC0805 | 39 | Â±1% | 0.125W, 1/8W | Thick Film | - | Â±100ppm/Â°C | -55Â°C ~ 155Â°C | 0805 (2012 Metric) | 805 | 0.079" L x 0.049" W (2.00mm x 1.25mm) | 0.024" (0.60mm) | 2 | [6 empty] | 39Â±1%
http://media.digikey.com/pdf/Data%20Sheets/Yageo%20PDFs/RC0805%20Pb%20Free.pdf | http://media.digikey.com/Renders/Yageo%20Renders/CRSM%20PT0805.jpg | 311-39.2CCT-ND | Digikey | 9C08052A39R2FKHFT | Yageo | RES SMD 39.2 OHM 1% 1/8W 0805 | 0 | 0 | Call | 0 | 10 | Cut Tape (CT) | RC0805 | 39.2 | Â±1% | 0.125W, 1/8W | Thick Film | - | Â±100ppm/Â°C | -55Â°C ~ 155Â°C | 0805 (2012 Metric) | 805 | 0.079" L x 0.049" W (2.00mm x 1.25mm) | 0.024" (0.60mm) | 2 | [6 empty] | 39.2Â±1%
http://media.digikey.com/pdf/Data%20Sheets/Yageo%20PDFs/RC0805%20Pb%20Free.pdf | http://media.digikey.com/Renders/Yageo%20Renders/CRSM%20PT0805.jpg | 311-3.00CCT-ND | Digikey | 9C08052A3R00FGHFT | Yageo | RES SMD 3 OHM 1% 1/8W 0805 | 0 | 0 | Call | 0 | 10 | Cut Tape (CT) | RC0805 | 3 | Â±1% | 0.125W, 1/8W | Thick Film | - | Â±500ppm/Â°C | -55Â°C ~ 155Â°C | 0805 (2012 Metric) | 805 | 0.079" L x 0.049" W (2.00mm x 1.25mm) | 0.024" (0.60mm) | 2 | [6 empty] | 3Â±1%
http://media.digikey.com/pdf/Data%20Sheets/Yageo%20PDFs/RC0805%20Pb%20Free.pdf | http://media.digikey.com/Renders/Yageo%20Renders/CRSM%20PT0805.jpg | 311-3.01CCT-ND | Digikey | 9C08052A3R01FGHFT | Yageo | RES SMD 3.01 OHM 1% 1/8W 0805 | 0 | 0 | Call | 0 | 10 | Cut Tape (CT) | RC0805 | 3.01 | Â±1% | 0.125W, 1/8W | Thick Film | - | Â±500ppm/Â°C | -55Â°C ~ 155Â°C | 0805 (2012 Metric) | 805 | 0.079" L x 0.049" W (2.00mm x 1.25mm) | 0.024" (0.60mm) | 2 | [6 empty] | 3.01Â±1%
http://media.digikey.com/pdf/Data%20Sheets/Yageo%20PDFs/RC0805%20Pb%20Free.pdf | http://media.digikey.com/Renders/Yageo%20Renders/CRSM%20PT0805.jpg | 311-3.09CCT-ND | Digikey | 9C08052A3R09FGHFT | Yageo | RES SMD 3.09 OHM 1% 1/8W 0805 | 0 | 0 | Call | 0 | 10 | Cut Tape (CT) | RC0805 | 3.09 | Â±1% | 0.125W, 1/8W | Thick Film | - | Â±500ppm/Â°C | -55Â°C ~ 155Â°C | 0805 (2012 Metric) | 805 | 0.079" L x 0.049" W (2.00mm x 1.25mm) | 0.024" (0.60mm) | 2 | [6 empty] | 3.09Â±1%
http://media.digikey.com/pdf/Data%20Sheets/Yageo%20PDFs/RC0805%20Pb%20Free.pdf | http://media.digikey.com/Renders/Yageo%20Renders/CRSM%20PT0805.jpg | 311-3.16CCT-ND | Digikey | 9C08052A3R16FGHFT | Yageo | RES SMD 3.16 OHM 1% 1/8W 0805 | 0 | 0 | Call | 0 | 10 | Cut Tape (CT) | RC0805 | 3.16 | Â±1% | 0.125W, 1/8W | Thick Film | - | Â±500ppm/Â°C | -55Â°C ~ 155Â°C | 0805 (2012 Metric) | 805 | 0.079" L x 0.049" W (2.00mm x 1.25mm) | 0.024" (0.60mm) | 2 | [6 empty] | 3.16Â±1%
http://media.digikey.com/pdf/Data%20Sheets/Yageo%20PDFs/RC0805%20Pb%20Free.pdf | http://media.digikey.com/Renders/Yageo%20Renders/CRSM%20PT0805.jpg | 311-3.24CCT-ND | Digikey | 9C08052A3R24FGHFT | Yageo | RES SMD 3.24 OHM 1% 1/8W 0805 | 0 | 0 | Call | 0 | 10 | Cut Tape (CT) | RC0805 | 3.24 | Â±1% | 0.125W, 1/8W | Thick Film | - | Â±500ppm/Â°C | -55Â°C ~ 155Â°C | 0805 (2012 Metric) | 805 | 0.079" L x 0.049" W (2.00mm x 1.25mm) | 0.024" (0.60mm) | 2 | [6 empty] | 3.24Â±1%
http://media.digikey.com/pdf/Data%20Sheets/Yageo%20PDFs/RC0805%20Pb%20Free.pdf | http://media.digikey.com/Renders/Yageo%20Renders/CRSM%20PT0805.jpg | 311-3.32CCT-ND | Digikey | 9C08052A3R32FGHFT | Yageo | RES SMD 3.32 OHM 1% 1/8W 0805 | 0 | 0 | Call | 0 | 10 | Cut Tape (CT) | RC0805 | 3.32 | Â±1% | 0.125W, 1/8W | Thick Film | - | Â±500ppm/Â°C | -55Â°C ~ 155Â°C | 0805 (2012 Metric) | 805 | 0.079" L x 0.049" W (2.00mm x 1.25mm) | 0.024" (0.60mm) | 2 | [6 empty] | 3.32Â±1%
http://media.digikey.com/pdf/Data%20Sheets/Yageo%20PDFs/RC0805%20Pb%20Free.pdf | http://media.digikey.com/Renders/Yageo%20Renders/CRSM%20PT0805.jpg | 311-3.40CCT-ND | Digikey | 9C08052A3R40FGHFT | Yageo | RES SMD 3.4 OHM 1% 1/8W 0805 | 0 | 0 | Call | 0 | 10 | Cut Tape (CT) | RC0805 | 3.4 | Â±1% | 0.125W, 1/8W | Thick Film | - | Â±500ppm/Â°C | -55Â°C ~ 155Â°C | 0805 (2012 Metric) | 805 | 0.079" L x 0.049" W (2.00mm x 1.25mm) | 0.024" (0.60mm) | 2 | [6 empty] | 3.4Â±1%
http://media.digikey.com/pdf/Data%20Sheets/Yageo%20PDFs/RC0805%20Pb%20Free.pdf | http://media.digikey.com/Renders/Yageo%20Renders/CRSM%20PT0805.jpg | 311-3.48CCT-ND | Digikey | 9C08052A3R48FGHFT | Yageo | RES SMD 3.48 OHM 1% 1/8W 0805 | 0 | 0 | Call | 0 | 10 | Cut Tape (CT) | RC0805 | 3.48 | Â±1% | 0.125W, 1/8W | Thick Film | - | Â±500ppm/Â°C | -55Â°C ~ 155Â°C | 0805 (2012 Metric) | 805 | 0.079" L x 0.049" W (2.00mm x 1.25mm) | 0.024" (0.60mm) | 2 | [6 empty] | 3.48Â±1%
http://media.digikey.com/pdf/Data%20Sheets/Yageo%20PDFs/RC0805%20Pb%20Free.pdf | http://media.digikey.com/Renders/Yageo%20Renders/CRSM%20PT0805.jpg | 311-3.57CCT-ND | Digikey | 9C08052A3R57FGHFT | Yageo | RES SMD 3.57 OHM 1% 1/8W 0805 | 0 | 0 | Call | 0 | 10 | Cut Tape (CT) | RC0805 | 3.57 | Â±1% | 0.125W, 1/8W | Thick Film | - | Â±500ppm/Â°C | -55Â°C ~ 155Â°C | 0805 (2012 Metric) | 805 | 0.079" L x 0.049" W (2.00mm x 1.25mm) | 0.024" (0.60mm) | 2 | [6 empty] | 3.57Â±1%
http://media.digikey.com/pdf/Data%20Sheets/Yageo%20PDFs/RC0805%20Pb%20Free.pdf | http://media.digikey.com/Renders/Yageo%20Renders/CRSM%20PT0805.jpg | 311-3.65CCT-ND | Digikey | 9C08052A3R65FGHFT | Yageo | RES SMD 3.65 OHM 1% 1/8W 0805 | 0 | 0 | Call | 0 | 10 | Cut Tape (CT) | RC0805 | 3.65 | Â±1% | 0.125W, 1/8W | Thick Film | - | Â±500ppm/Â°C | -55Â°C ~ 155Â°C | 0805 (2012 Metric) | 805 | 0.079" L x 0.049" W (2.00mm x 1.25mm) | 0.024" (0.60mm) | 2 | [6 empty] | 3.65Â±1%
http://media.digikey.com/pdf/Data%20Sheets/Yageo%20PDFs/RC0805%20Pb%20Free.pdf | http://media.digikey.com/Renders/Yageo%20Renders/CRSM%20PT0805.jpg | 311-3.74CCT-ND | Digikey | 9C08052A3R74FGHFT | Yageo | RES SMD 3.74 OHM 1% 1/8W 0805 | 0 | 0 | Call | 0 | 10 | Cut Tape (CT) | RC0805 | 3.74 | Â±1% | 0.125W, 1/8W | Thick Film | - | Â±500ppm/Â°C | -55Â°C ~ 155Â°C | 0805 (2012 Metric) | 805 | 0.079" L x 0.049" W (2.00mm x 1.25mm) | 0.024" (0.60mm) | 2 | [6 empty] | 3.74Â±1%
http://media.digikey.com/pdf/Data%20Sheets/Yageo%20PDFs/RC0805%20Pb%20Free.pdf | http://media.digikey.com/Renders/Yageo%20Renders/CRSM%20PT0805.jpg | 311-3.83CCT-ND | Digikey | 9C08052A3R83FGHFT | Yageo | RES SMD 3.83 OHM 1% 1/8W 0805 | 0 | 0 | Call | 0 | 10 | Cut Tape (CT) | RC0805 | 3.83 | Â±1% | 0.125W, 1/8W | Thick Film | - | Â±500ppm/Â°C | -55Â°C ~ 155Â°C | 0805 (2012 Metric) | 805 | 0.079" L x 0.049" W (2.00mm x 1.25mm) | 0.024" (0.60mm) | 2 | [6 empty] | 3.83Â±1%
http://media.digikey.com/pdf/Data%20Sheets/Yageo%20PDFs/RC0805%20Pb%20Free.pdf | http://media.digikey.com/Renders/Yageo%20Renders/CRSM%20PT0805.jpg | 311-3.90CCT-ND | Digikey | 9C08052A3R90FGHFT | Yageo | RES SMD 3.9 OHM 1% 1/8W 0805 | 0 | 0 | Call | 0 | 10 | Cut Tape (CT) | RC0805 | 3.9 | Â±1% | 0.125W, 1/8W | Thick Film | - | Â±500ppm/Â°C | -55Â°C ~ 155Â°C | 0805 (2012 Metric) | 805 | 0.079" L x 0.049" W (2.00mm x 1.25mm) | 0.024" (0.60mm) | 2 | [6 empty] | 3.9Â±1%
http://media.digikey.com/pdf/Data%20Sheets/Yageo%20PDFs/RC0805%20Pb%20Free.pdf | http://media.digikey.com/Renders/Yageo%20Renders/CRSM%20PT0805.jpg | 311-3.92CCT-ND | Digikey | 9C08052A3R92FGHFT | Yageo | RES SMD 3.92 OHM 1% 1/8W 0805 | 0 | 0 | Call | 0 | 10 | Cut Tape (CT) | RC0805 | 3.92 | Â±1% | 0.125W, 1/8W | Thick Film | - | Â±500ppm/Â°C | -55Â°C ~ 155Â°C | 0805 (2012 Metric) | 805 | 0.079" L x 0.049" W (2.00mm x 1.25mm) | 0.024" (0.60mm) | 2 | [6 empty] | 3.92Â±1%
http://media.digikey.com/pdf/Data%20Sheets/Yageo%20PDFs/RC0805%20Pb%20Free.pdf | http://media.digikey.com/Renders/Yageo%20Renders/CRSM%20PT0805.jpg | 311-402CCT-ND | Digikey | 9C08052A4020FKHFT | Yageo | RES SMD 402 OHM 1% 1/8W 0805 | 0 | 0 | Call | 0 | 10 | Cut Tape (CT) | RC0805 | 402 | Â±1% | 0.125W, 1/8W | Thick Film | - | Â±100ppm/Â°C | -55Â°C ~ 155Â°C | 0805 (2012 Metric) | 805 | 0.079" L x 0.049" W (2.00mm x 1.25mm) | 0.024" (0.60mm) | 2 | [6 empty] | 402Â±1%
http://media.digikey.com/pdf/Data%20Sheets/Yageo%20PDFs/RC0805%20Pb%20Free.pdf | http://media.digikey.com/Renders/Yageo%20Renders/CRSM%20PT0805.jpg | 311-4.02KCCT-ND | Digikey | 9C08052A4021FKHFT | Yageo | RES SMD 4.02K OHM 1% 1/8W 0805 | 0 | 0 | Call | 0 | 10 | Cut Tape (CT) | RC0805 | 4.02k | Â±1% | 0.125W, 1/8W | Thick Film | - | Â±100ppm/Â°C | -55Â°C ~ 155Â°C | 0805 (2012 Metric) | 805 | 0.079" L x 0.049" W (2.00mm x 1.25mm) | 0.024" (0.60mm) | 2 | [6 empty] | 4.02kÂ±1%
http://media.digikey.com/pdf/Data%20Sheets/Yageo%20PDFs/RC0805%20Pb%20Free.pdf | http://media.digikey.com/Renders/Yageo%20Renders/CRSM%20PT0805.jpg | 311-40.2KCCT-ND | Digikey | 9C08052A4022FKHFT | Yageo | RES SMD 40.2K OHM 1% 1/8W 0805 | 0 | 0 | Call | 0 | 10 | Cut Tape (CT) | RC0805 | 40.2k | Â±1% | 0.125W, 1/8W | Thick Film | - | Â±100ppm/Â°C | -55Â°C ~ 155Â°C | 0805 (2012 Metric) | 805 | 0.079" L x 0.049" W (2.00mm x 1.25mm) | 0.024" (0.60mm) | 2 | [6 empty] | 40.2kÂ±1%
http://media.digikey.com/pdf/Data%20Sheets/Yageo%20PDFs/RC0805%20Pb%20Free.pdf | http://media.digikey.com/Renders/Yageo%20Renders/CRSM%20PT0805.jpg | 311-402KCCT-ND | Digikey | 9C08052A4023FKHFT | Yageo | RES SMD 402K OHM 1% 1/8W 0805 | 0 | 0 | Call | 0 | 10 | Cut Tape (CT) | RC0805 | 402k | Â±1% | 0.125W, 1/8W | Thick Film | - | Â±100ppm/Â°C | -55Â°C ~ 155Â°C | 0805 (2012 Metric) | 805 | 0.079" L x 0.049" W (2.00mm x 1.25mm) | 0.024" (0.60mm) | 2 | [6 empty] | 402kÂ±1%
http://media.digikey.com/pdf/Data%20Sheets/Yageo%20PDFs/RC0805%20Pb%20Free.pdf | http://media.digikey.com/Renders/Yageo%20Renders/CRSM%20PT0805.jpg | 311-4.02MCCT-ND | Digikey | 9C08052A4024FKHFT | Yageo | RES SMD 4.02M OHM 1% 1/8W 0805 | 0 | 0 | Call | 0 | 10 | Cut Tape (CT) | RC0805 | 4.02M | Â±1% | 0.125W, 1/8W | Thick Film | - | Â±100ppm/Â°C | -55Â°C ~ 155Â°C | 0805 (2012 Metric) | 805 | 0.079" L x 0.049" W (2.00mm x 1.25mm) | 0.024" (0.60mm) | 2 | [6 empty] | 4.02MÂ±1%
http://media.digikey.com/pdf/Data%20Sheets/Yageo%20PDFs/RC0805%20Pb%20Free.pdf | http://media.digikey.com/Renders/Yageo%20Renders/CRSM%20PT0805.jpg | 311-40.2CCT-ND | Digikey | 9C08052A40R2FKHFT | Yageo | RES SMD 40.2 OHM 1% 1/8W 0805 | 0 | 0 | Call | 0 | 10 | Cut Tape (CT) | RC0805 | 40.2 | Â±1% | 0.125W, 1/8W | Thick Film | - | Â±100ppm/Â°C | -55Â°C ~ 155Â°C | 0805 (2012 Metric) | 805 | 0.079" L x 0.049" W (2.00mm x 1.25mm) | 0.024" (0.60mm) | 2 | [6 empty] | 40.2Â±1%
http://media.digikey.com/pdf/Data%20Sheets/Yageo%20PDFs/RC0805%20Pb%20Free.pdf | http://media.digikey.com/Renders/Yageo%20Renders/CRSM%20PT0805.jpg | 311-412CCT-ND | Digikey | 9C08052A4120FKHFT | Yageo | RES SMD 412 OHM 1% 1/8W 0805 | 0 | 0 | Call | 0 | 10 | Cut Tape (CT) | RC0805 | 412 | Â±1% | 0.125W, 1/8W | Thick Film | - | Â±100ppm/Â°C | -55Â°C ~ 155Â°C | 0805 (2012 Metric) | 805 | 0.079" L x 0.049" W (2.00mm x 1.25mm) | 0.024" (0.60mm) | 2 | [6 empty] | 412Â±1%
http://media.digikey.com/pdf/Data%20Sheets/Yageo%20PDFs/RC0805%20Pb%20Free.pdf | http://media.digikey.com/Renders/Yageo%20Renders/CRSM%20PT0805.jpg | 311-4.12KCCT-ND | Digikey | 9C08052A4121FKHFT | Yageo | RES SMD 4.12K OHM 1% 1/8W 0805 | 0 | 0 | Call | 0 | 10 | Cut Tape (CT) | RC0805 | 4.12k | Â±1% | 0.125W, 1/8W | Thick Film | - | Â±100ppm/Â°C | -55Â°C ~ 155Â°C | 0805 (2012 Metric) | 805 | 0.079" L x 0.049" W (2.00mm x 1.25mm) | 0.024" (0.60mm) | 2 | [6 empty] | 4.12kÂ±1%
http://media.digikey.com/pdf/Data%20Sheets/Yageo%20PDFs/RC0805%20Pb%20Free.pdf | http://media.digikey.com/Renders/Yageo%20Renders/CRSM%20PT0805.jpg | 311-41.2KCCT-ND | Digikey | 9C08052A4122FKHFT | Yageo | RES SMD 41.2K OHM 1% 1/8W 0805 | 0 | 0 | Call | 0 | 10 | Cut Tape (CT) | RC0805 | 41.2k | Â±1% | 0.125W, 1/8W | Thick Film | - | Â±100ppm/Â°C | -55Â°C ~ 155Â°C | 0805 (2012 Metric) | 805 | 0.079" L x 0.049" W (2.00mm x 1.25mm) | 0.024" (0.60mm) | 2 | [6 empty] | 41.2kÂ±1%
http://media.digikey.com/pdf/Data%20Sheets/Yageo%20PDFs/RC0805%20Pb%20Free.pdf | http://media.digikey.com/Renders/Yageo%20Renders/CRSM%20PT0805.jpg | 311-412KCCT-ND | Digikey | 9C08052A4123FKHFT | Yageo | RES SMD 412K OHM 1% 1/8W 0805 | 0 | 0 | Call | 0 | 10 | Cut Tape (CT) | RC0805 | 412k | Â±1% | 0.125W, 1/8W | Thick Film | - | Â±100ppm/Â°C | -55Â°C ~ 155Â°C | 0805 (2012 Metric) | 805 | 0.079" L x 0.049" W (2.00mm x 1.25mm) | 0.024" (0.60mm) | 2 | [6 empty] | 412kÂ±1%
http://media.digikey.com/pdf/Data%20Sheets/Yageo%20PDFs/RC0805%20Pb%20Free.pdf | http://media.digikey.com/Renders/Yageo%20Renders/CRSM%20PT0805.jpg | 311-4.12MCCT-ND | Digikey | 9C08052A4124FKHFT | Yageo | RES SMD 4.12M OHM 1% 1/8W 0805 | 0 | 0 | Call | 0 | 10 | Cut Tape (CT) | RC0805 | 4.12M | Â±1% | 0.125W, 1/8W | Thick Film | - | Â±100ppm/Â°C | -55Â°C ~ 155Â°C | 0805 (2012 Metric) | 805 | 0.079" L x 0.049" W (2.00mm x 1.25mm) | 0.024" (0.60mm) | 2 | [6 empty] | 4.12MÂ±1%
http://media.digikey.com/pdf/Data%20Sheets/Yageo%20PDFs/RC0805%20Pb%20Free.pdf | http://media.digikey.com/Renders/Yageo%20Renders/CRSM%20PT0805.jpg | 311-41.2CCT-ND | Digikey | 9C08052A41R2FKHFT | Yageo | RES SMD 41.2 OHM 1% 1/8W 0805 | 0 | 0 | Call | 0 | 10 | Cut Tape (CT) | RC0805 | 41.2 | Â±1% | 0.125W, 1/8W | Thick Film | - | Â±100ppm/Â°C | -55Â°C ~ 155Â°C | 0805 (2012 Metric) | 805 | 0.079" L x 0.049" W (2.00mm x 1.25mm) | 0.024" (0.60mm) | 2 | [6 empty] | 41.2Â±1%
http://media.digikey.com/pdf/Data%20Sheets/Yageo%20PDFs/RC0805%20Pb%20Free.pdf | http://media.digikey.com/Renders/Yageo%20Renders/CRSM%20PT0805.jpg | 311-422CCT-ND | Digikey | 9C08052A4220FKHFT | Yageo | RES SMD 422 OHM 1% 1/8W 0805 | 0 | 0 | Call | 0 | 10 | Cut Tape (CT) | RC0805 | 422 | Â±1% | 0.125W, 1/8W | Thick Film | - | Â±100ppm/Â°C | -55Â°C ~ 155Â°C | 0805 (2012 Metric) | 805 | 0.079" L x 0.049" W (2.00mm x 1.25mm) | 0.024" (0.60mm) | 2 | [6 empty] | 422Â±1%
http://media.digikey.com/pdf/Data%20Sheets/Yageo%20PDFs/RC0805%20Pb%20Free.pdf | http://media.digikey.com/Renders/Yageo%20Renders/CRSM%20PT0805.jpg | 311-4.22KCCT-ND | Digikey | 9C08052A4221FKHFT | Yageo | RES SMD 4.22K OHM 1% 1/8W 0805 | 0 | 0 | Call | 0 | 10 | Cut Tape (CT) | RC0805 | 4.22k | Â±1% | 0.125W, 1/8W | Thick Film | - | Â±100ppm/Â°C | -55Â°C ~ 155Â°C | 0805 (2012 Metric) | 805 | 0.079" L x 0.049" W (2.00mm x 1.25mm) | 0.024" (0.60mm) | 2 | [6 empty] | 4.22kÂ±1%
http://media.digikey.com/pdf/Data%20Sheets/Yageo%20PDFs/RC0805%20Pb%20Free.pdf | http://media.digikey.com/Renders/Yageo%20Renders/CRSM%20PT0805.jpg | 311-42.2KCCT-ND | Digikey | 9C08052A4222FKHFT | Yageo | RES SMD 42.2K OHM 1% 1/8W 0805 | 0 | 0 | Call | 0 | 10 | Cut Tape (CT) | RC0805 | 42.2k | Â±1% | 0.125W, 1/8W | Thick Film | - | Â±100ppm/Â°C | -55Â°C ~ 155Â°C | 0805 (2012 Metric) | 805 | 0.079" L x 0.049" W (2.00mm x 1.25mm) | 0.024" (0.60mm) | 2 | [6 empty] | 42.2kÂ±1%
http://media.digikey.com/pdf/Data%20Sheets/Yageo%20PDFs/RC0805%20Pb%20Free.pdf | http://media.digikey.com/Renders/Yageo%20Renders/CRSM%20PT0805.jpg | 311-422KCCT-ND | Digikey | 9C08052A4223FKHFT | Yageo | RES SMD 422K OHM 1% 1/8W 0805 | 0 | 0 | Call | 0 | 10 | Cut Tape (CT) | RC0805 | 422k | Â±1% | 0.125W, 1/8W | Thick Film | - | Â±100ppm/Â°C | -55Â°C ~ 155Â°C | 0805 (2012 Metric) | 805 | 0.079" L x 0.049" W (2.00mm x 1.25mm) | 0.024" (0.60mm) | 2 | [6 empty] | 422kÂ±1%
http://media.digikey.com/pdf/Data%20Sheets/Yageo%20PDFs/RC0805%20Pb%20Free.pdf | http://media.digikey.com/Renders/Yageo%20Renders/CRSM%20PT0805.jpg | 311-4.22MCCT-ND | Digikey | 9C08052A4224FKHFT | Yageo | RES SMD 4.22M OHM 1% 1/8W 0805 | 0 | 0 | Call | 0 | 10 | Cut Tape (CT) | RC0805 | 4.22M | Â±1% | 0.125W, 1/8W | Thick Film | - | Â±100ppm/Â°C | -55Â°C ~ 155Â°C | 0805 (2012 Metric) | 805 | 0.079" L x 0.049" W (2.00mm x 1.25mm) | 0.024" (0.60mm) | 2 | [6 empty] | 4.22MÂ±1%
http://media.digikey.com/pdf/Data%20Sheets/Yageo%20PDFs/RC0805%20Pb%20Free.pdf | http://media.digikey.com/Renders/Yageo%20Renders/CRSM%20PT0805.jpg | 311-42.2CCT-ND | Digikey | 9C08052A42R2FKHFT | Yageo | RES SMD 42.2 OHM 1% 1/8W 0805 | 0 | 0 | Call | 0 | 10 | Cut Tape (CT) | RC0805 | 42.2 | Â±1% | 0.125W, 1/8W | Thick Film | - | Â±100ppm/Â°C | -55Â°C ~ 155Â°C | 0805 (2012 Metric) | 805 | 0.079" L x 0.049" W (2.00mm x 1.25mm) | 0.024" (0.60mm) | 2 | [6 empty] | 42.2Â±1%
http://media.digikey.com/pdf/Data%20Sheets/Yageo%20PDFs/RC0805%20Pb%20Free.pdf | http://media.digikey.com/Renders/Yageo%20Renders/CRSM%20PT0805.jpg | 311-430CCT-ND | Digikey | 9C08052A4300FKHFT | Yageo | RES SMD 430 OHM 1% 1/8W 0805 | 0 | 0 | Call | 0 | 10 | Cut Tape (CT) | RC0805 | 430 | Â±1% | 0.125W, 1/8W | Thick Film | - | Â±100ppm/Â°C | -55Â°C ~ 155Â°C | 0805 (2012 Metric) | 805 | 0.079" L x 0.049" W (2.00mm x 1.25mm) | 0.024" (0.60mm) | 2 | [6 empty] | 430Â±1%
http://media.digikey.com/pdf/Data%20Sheets/Yageo%20PDFs/RC0805%20Pb%20Free.pdf | http://media.digikey.com/Renders/Yageo%20Renders/CRSM%20PT0805.jpg | 311-4.30KCCT-ND | Digikey | 9C08052A4301FKHFT | Yageo | RES SMD 4.3K OHM 1% 1/8W 0805 | 0 | 0 | Call | 0 | 10 | Cut Tape (CT) | RC0805 | 4.3k | Â±1% | 0.125W, 1/8W | Thick Film | - | Â±100ppm/Â°C | -55Â°C ~ 155Â°C | 0805 (2012 Metric) | 805 | 0.079" L x 0.049" W (2.00mm x 1.25mm) | 0.024" (0.60mm) | 2 | [6 empty] | 4.3kÂ±1%
http://media.digikey.com/pdf/Data%20Sheets/Yageo%20PDFs/RC0805%20Pb%20Free.pdf | http://media.digikey.com/Renders/Yageo%20Renders/CRSM%20PT0805.jpg | 311-43.0KCCT-ND | Digikey | 9C08052A4302FKHFT | Yageo | RES SMD 43K OHM 1% 1/8W 0805 | 0 | 0 | Call | 0 | 10 | Cut Tape (CT) | RC0805 | 43k | Â±1% | 0.125W, 1/8W | Thick Film | - | Â±100ppm/Â°C | -55Â°C ~ 155Â°C | 0805 (2012 Metric) | 805 | 0.079" L x 0.049" W (2.00mm x 1.25mm) | 0.024" (0.60mm) | 2 | [6 empty] | 43kÂ±1%
http://media.digikey.com/pdf/Data%20Sheets/Yageo%20PDFs/RC0805%20Pb%20Free.pdf | http://media.digikey.com/Renders/Yageo%20Renders/CRSM%20PT0805.jpg | 311-430KCCT-ND | Digikey | 9C08052A4303FKHFT | Yageo | RES SMD 430K OHM 1% 1/8W 0805 | 0 | 0 | Call | 0 | 10 | Cut Tape (CT) | RC0805 | 430k | Â±1% | 0.125W, 1/8W | Thick Film | - | Â±100ppm/Â°C | -55Â°C ~ 155Â°C | 0805 (2012 Metric) | 805 | 0.079" L x 0.049" W (2.00mm x 1.25mm) | 0.024" (0.60mm) | 2 | [6 empty] | 430kÂ±1%
http://media.digikey.com/pdf/Data%20Sheets/Yageo%20PDFs/RC0805%20Pb%20Free.pdf | http://media.digikey.com/Renders/Yageo%20Renders/CRSM%20PT0805.jpg | 311-432CCT-ND | Digikey | 9C08052A4320FKHFT | Yageo | RES SMD 432 OHM 1% 1/8W 0805 | 0 | 0 | Call | 0 | 10 | Cut Tape (CT) | RC0805 | 432 | Â±1% | 0.125W, 1/8W | Thick Film | - | Â±100ppm/Â°C | -55Â°C ~ 155Â°C | 0805 (2012 Metric) | 805 | 0.079" L x 0.049" W (2.00mm x 1.25mm) | 0.024" (0.60mm) | 2 | [6 empty] | 432Â±1%
http://media.digikey.com/pdf/Data%20Sheets/Yageo%20PDFs/RC0805%20Pb%20Free.pdf | http://media.digikey.com/Renders/Yageo%20Renders/CRSM%20PT0805.jpg | 311-4.32KCCT-ND | Digikey | 9C08052A4321FKHFT | Yageo | RES SMD 4.32K OHM 1% 1/8W 0805 | 0 | 0 | Call | 0 | 10 | Cut Tape (CT) | RC0805 | 4.32k | Â±1% | 0.125W, 1/8W | Thick Film | - | Â±100ppm/Â°C | -55Â°C ~ 155Â°C | 0805 (2012 Metric) | 805 | 0.079" L x 0.049" W (2.00mm x 1.25mm) | 0.024" (0.60mm) | 2 | [6 empty] | 4.32kÂ±1%
http://media.digikey.com/pdf/Data%20Sheets/Yageo%20PDFs/RC0805%20Pb%20Free.pdf | http://media.digikey.com/Renders/Yageo%20Renders/CRSM%20PT0805.jpg | 311-43.2KCCT-ND | Digikey | 9C08052A4322FKHFT | Yageo | RES SMD 43.2K OHM 1% 1/8W 0805 | 0 | 0 | Call | 0 | 5 | Cut Tape (CT) | RC0805 | 43.2k | Â±1% | 0.125W, 1/8W | Thick Film | - | Â±100ppm/Â°C | -55Â°C ~ 155Â°C | 0805 (2012 Metric) | 805 | 0.079" L x 0.049" W (2.00mm x 1.25mm) | 0.024" (0.60mm) | 2 | [6 empty] | 43.2kÂ±1%
http://media.digikey.com/pdf/Data%20Sheets/Yageo%20PDFs/RC0805%20Pb%20Free.pdf | http://media.digikey.com/Renders/Yageo%20Renders/CRSM%20PT0805.jpg | 311-432KCCT-ND | Digikey | 9C08052A4323FKHFT | Yageo | RES SMD 432K OHM 1% 1/8W 0805 | 0 | 0 | Call | 0 | 10 | Cut Tape (CT) | RC0805 | 432k | Â±1% | 0.125W, 1/8W | Thick Film | - | Â±100ppm/Â°C | -55Â°C ~ 155Â°C | 0805 (2012 Metric) | 805 | 0.079" L x 0.049" W (2.00mm x 1.25mm) | 0.024" (0.60mm) | 2 | [6 empty] | 432kÂ±1%
http://media.digikey.com/pdf/Data%20Sheets/Yageo%20PDFs/RC0805%20Pb%20Free.pdf | http://media.digikey.com/Renders/Yageo%20Renders/CRSM%20PT0805.jpg | 311-4.32MCCT-ND | Digikey | 9C08052A4324FKHFT | Yageo | RES SMD 4.32M OHM 1% 1/8W 0805 | 0 | 0 | Call | 0 | 10 | Cut Tape (CT) | RC0805 | 4.32M | Â±1% | 0.125W, 1/8W | Thick Film | - | Â±100ppm/Â°C | -55Â°C ~ 155Â°C | 0805 (2012 Metric) | 805 | 0.079" L x 0.049" W (2.00mm x 1.25mm) | 0.024" (0.60mm) | 2 | [6 empty] | 4.32MÂ±1%
http://media.digikey.com/pdf/Data%20Sheets/Yageo%20PDFs/RC0805%20Pb%20Free.pdf | http://media.digikey.com/Renders/Yageo%20Renders/CRSM%20PT0805.jpg | 311-43.0CCT-ND | Digikey | 9C08052A43R0FKHFT | Yageo | RES SMD 43 OHM 1% 1/8W 0805 | 0 | 0 | Call | 0 | 10 | Cut Tape (CT) | RC0805 | 43 | Â±1% | 0.125W, 1/8W | Thick Film | - | Â±100ppm/Â°C | -55Â°C ~ 155Â°C | 0805 (2012 Metric) | 805 | 0.079" L x 0.049" W (2.00mm x 1.25mm) | 0.024" (0.60mm) | 2 | [6 empty] | 43Â±1%
http://media.digikey.com/pdf/Data%20Sheets/Yageo%20PDFs/RC0805%20Pb%20Free.pdf | http://media.digikey.com/Renders/Yageo%20Renders/CRSM%20PT0805.jpg | 311-43.2CCT-ND | Digikey | 9C08052A43R2FKHFT | Yageo | RES SMD 43.2 OHM 1% 1/8W 0805 | 0 | 0 | Call | 0 | 10 | Cut Tape (CT) | RC0805 | 43.2 | Â±1% | 0.125W, 1/8W | Thick Film | - | Â±100ppm/Â°C | -55Â°C ~ 155Â°C | 0805 (2012 Metric) | 805 | 0.079" L x 0.049" W (2.00mm x 1.25mm) | 0.024" (0.60mm) | 2 | [6 empty] | 43.2Â±1%
http://media.digikey.com/pdf/Data%20Sheets/Yageo%20PDFs/RC0805%20Pb%20Free.pdf | http://media.digikey.com/Renders/Yageo%20Renders/CRSM%20PT0805.jpg | 311-442CCT-ND | Digikey | 9C08052A4420FKHFT | Yageo | RES SMD 442 OHM 1% 1/8W 0805 | 0 | 0 | Call | 0 | 10 | Cut Tape (CT) | RC0805 | 442 | Â±1% | 0.125W, 1/8W | Thick Film | - | Â±100ppm/Â°C | -55Â°C ~ 155Â°C | 0805 (2012 Metric) | 805 | 0.079" L x 0.049" W (2.00mm x 1.25mm) | 0.024" (0.60mm) | 2 | [6 empty] | 442Â±1%
http://media.digikey.com/pdf/Data%20Sheets/Yageo%20PDFs/RC0805%20Pb%20Free.pdf | http://media.digikey.com/Renders/Yageo%20Renders/CRSM%20PT0805.jpg | 311-4.42KCCT-ND | Digikey | 9C08052A4421FKHFT | Yageo | RES SMD 4.42K OHM 1% 1/8W 0805 | 0 | 0 | Call | 0 | 10 | Cut Tape (CT) | RC0805 | 4.42k | Â±1% | 0.125W, 1/8W | Thick Film | - | Â±100ppm/Â°C | -55Â°C ~ 155Â°C | 0805 (2012 Metric) | 805 | 0.079" L x 0.049" W (2.00mm x 1.25mm) | 0.024" (0.60mm) | 2 | [6 empty] | 4.42kÂ±1%
http://media.digikey.com/pdf/Data%20Sheets/Yageo%20PDFs/RC0805%20Pb%20Free.pdf | http://media.digikey.com/Renders/Yageo%20Renders/CRSM%20PT0805.jpg | 311-44.2KCCT-ND | Digikey | 9C08052A4422FKHFT | Yageo | RES SMD 44.2K OHM 1% 1/8W 0805 | 0 | 0 | Call | 0 | 10 | Cut Tape (CT) | RC0805 | 44.2k | Â±1% | 0.125W, 1/8W | Thick Film | - | Â±100ppm/Â°C | -55Â°C ~ 155Â°C | 0805 (2012 Metric) | 805 | 0.079" L x 0.049" W (2.00mm x 1.25mm) | 0.024" (0.60mm) | 2 | [6 empty] | 44.2kÂ±1%
http://media.digikey.com/pdf/Data%20Sheets/Yageo%20PDFs/RC0805%20Pb%20Free.pdf | http://media.digikey.com/Renders/Yageo%20Renders/CRSM%20PT0805.jpg | 311-442KCCT-ND | Digikey | 9C08052A4423FKHFT | Yageo | RES SMD 442K OHM 1% 1/8W 0805 | 0 | 0 | Call | 0 | 10 | Cut Tape (CT) | RC0805 | 442k | Â±1% | 0.125W, 1/8W | Thick Film | - | Â±100ppm/Â°C | -55Â°C ~ 155Â°C | 0805 (2012 Metric) | 805 | 0.079" L x 0.049" W (2.00mm x 1.25mm) | 0.024" (0.60mm) | 2 | [6 empty] | 442kÂ±1%
http://media.digikey.com/pdf/Data%20Sheets/Yageo%20PDFs/RC0805%20Pb%20Free.pdf | http://media.digikey.com/Renders/Yageo%20Renders/CRSM%20PT0805.jpg | 311-4.42MCCT-ND | Digikey | 9C08052A4424FKHFT | Yageo | RES SMD 4.42M OHM 1% 1/8W 0805 | 0 | 0 | Call | 0 | 10 | Cut Tape (CT) | RC0805 | 4.42M | Â±1% | 0.125W, 1/8W | Thick Film | - | Â±100ppm/Â°C | -55Â°C ~ 155Â°C | 0805 (2012 Metric) | 805 | 0.079" L x 0.049" W (2.00mm x 1.25mm) | 0.024" (0.60mm) | 2 | [6 empty] | 4.42MÂ±1%
http://media.digikey.com/pdf/Data%20Sheets/Yageo%20PDFs/RC0805%20Pb%20Free.pdf | http://media.digikey.com/Renders/Yageo%20Renders/CRSM%20PT0805.jpg | 311-44.2CCT-ND | Digikey | 9C08052A44R2FKHFT | Yageo | RES SMD 44.2 OHM 1% 1/8W 0805 | 0 | 0 | Call | 0 | 10 | Cut Tape (CT) | RC0805 | 44.2 | Â±1% | 0.125W, 1/8W | Thick Film | - | Â±100ppm/Â°C | -55Â°C ~ 155Â°C | 0805 (2012 Metric) | 805 | 0.079" L x 0.049" W (2.00mm x 1.25mm) | 0.024" (0.60mm) | 2 | [6 empty] | 44.2Â±1%
http://media.digikey.com/pdf/Data%20Sheets/Yageo%20PDFs/RC0805%20Pb%20Free.pdf | http://media.digikey.com/Renders/Yageo%20Renders/CRSM%20PT0805.jpg | 311-453CCT-ND | Digikey | 9C08052A4530FKHFT | Yageo | RES SMD 453 OHM 1% 1/8W 0805 | 0 | 0 | Call | 0 | 10 | Cut Tape (CT) | RC0805 | 453 | Â±1% | 0.125W, 1/8W | Thick Film | - | Â±100ppm/Â°C | -55Â°C ~ 155Â°C | 0805 (2012 Metric) | 805 | 0.079" L x 0.049" W (2.00mm x 1.25mm) | 0.024" (0.60mm) | 2 | [6 empty] | 453Â±1%
http://media.digikey.com/pdf/Data%20Sheets/Yageo%20PDFs/RC0805%20Pb%20Free.pdf | http://media.digikey.com/Renders/Yageo%20Renders/CRSM%20PT0805.jpg | 311-4.53KCCT-ND | Digikey | 9C08052A4531FKHFT | Yageo | RES SMD 4.53K OHM 1% 1/8W 0805 | 0 | 0 | Call | 0 | 10 | Cut Tape (CT) | RC0805 | 4.53k | Â±1% | 0.125W, 1/8W | Thick Film | - | Â±100ppm/Â°C | -55Â°C ~ 155Â°C | 0805 (2012 Metric) | 805 | 0.079" L x 0.049" W (2.00mm x 1.25mm) | 0.024" (0.60mm) | 2 | [6 empty] | 4.53kÂ±1%
http://media.digikey.com/pdf/Data%20Sheets/Yageo%20PDFs/RC0805%20Pb%20Free.pdf | http://media.digikey.com/Renders/Yageo%20Renders/CRSM%20PT0805.jpg | 311-45.3KCCT-ND | Digikey | 9C08052A4532FKHFT | Yageo | RES SMD 45.3K OHM 1% 1/8W 0805 | 0 | 0 | Call | 0 | 10 | Cut Tape (CT) | RC0805 | 45.3k | Â±1% | 0.125W, 1/8W | Thick Film | - | Â±100ppm/Â°C | -55Â°C ~ 155Â°C | 0805 (2012 Metric) | 805 | 0.079" L x 0.049" W (2.00mm x 1.25mm) | 0.024" (0.60mm) | 2 | [6 empty] | 45.3kÂ±1%
http://media.digikey.com/pdf/Data%20Sheets/Yageo%20PDFs/RC0805%20Pb%20Free.pdf | http://media.digikey.com/Renders/Yageo%20Renders/CRSM%20PT0805.jpg | 311-453KCCT-ND | Digikey | 9C08052A4533FKHFT | Yageo | RES SMD 453K OHM 1% 1/8W 0805 | 0 | 0 | Call | 0 | 10 | Cut Tape (CT) | RC0805 | 453k | Â±1% | 0.125W, 1/8W | Thick Film | - | Â±100ppm/Â°C | -55Â°C ~ 155Â°C | 0805 (2012 Metric) | 805 | 0.079" L x 0.049" W (2.00mm x 1.25mm) | 0.024" (0.60mm) | 2 | [6 empty] | 453kÂ±1%
http://media.digikey.com/pdf/Data%20Sheets/Yageo%20PDFs/RC0805%20Pb%20Free.pdf | http://media.digikey.com/Renders/Yageo%20Renders/CRSM%20PT0805.jpg | 311-4.53MCCT-ND | Digikey | 9C08052A4534FKHFT | Yageo | RES SMD 4.53M OHM 1% 1/8W 0805 | 0 | 0 | Call | 0 | 10 | Cut Tape (CT) | RC0805 | 4.53M | Â±1% | 0.125W, 1/8W | Thick Film | - | Â±100ppm/Â°C | -55Â°C ~ 155Â°C | 0805 (2012 Metric) | 805 | 0.079" L x 0.049" W (2.00mm x 1.25mm) | 0.024" (0.60mm) | 2 | [6 empty] | 4.53MÂ±1%
http://media.digikey.com/pdf/Data%20Sheets/Yageo%20PDFs/RC0805%20Pb%20Free.pdf | http://media.digikey.com/Renders/Yageo%20Renders/CRSM%20PT0805.jpg | 311-45.3CCT-ND | Digikey | 9C08052A45R3FKHFT | Yageo | RES SMD 45.3 OHM 1% 1/8W 0805 | 0 | 0 | Call | 0 | 10 | Cut Tape (CT) | RC0805 | 45.3 | Â±1% | 0.125W, 1/8W | Thick Film | - | Â±100ppm/Â°C | -55Â°C ~ 155Â°C | 0805 (2012 Metric) | 805 | 0.079" L x 0.049" W (2.00mm x 1.25mm) | 0.024" (0.60mm) | 2 | [6 empty] | 45.3Â±1%
http://media.digikey.com/pdf/Data%20Sheets/Yageo%20PDFs/RC0805%20Pb%20Free.pdf | http://media.digikey.com/Renders/Yageo%20Renders/CRSM%20PT0805.jpg | 311-464CCT-ND | Digikey | 9C08052A4640FKHFT | Yageo | RES SMD 464 OHM 1% 1/8W 0805 | 0 | 0 | Call | 0 | 10 | Cut Tape (CT) | RC0805 | 464 | Â±1% | 0.125W, 1/8W | Thick Film | - | Â±100ppm/Â°C | -55Â°C ~ 155Â°C | 0805 (2012 Metric) | 805 | 0.079" L x 0.049" W (2.00mm x 1.25mm) | 0.024" (0.60mm) | 2 | [6 empty] | 464Â±1%
http://media.digikey.com/pdf/Data%20Sheets/Yageo%20PDFs/RC0805%20Pb%20Free.pdf | http://media.digikey.com/Renders/Yageo%20Renders/CRSM%20PT0805.jpg | 311-4.64KCCT-ND | Digikey | 9C08052A4641FKHFT | Yageo | RES SMD 4.64K OHM 1% 1/8W 0805 | 0 | 0 | Call | 0 | 10 | Cut Tape (CT) | RC0805 | 4.64k | Â±1% | 0.125W, 1/8W | Thick Film | - | Â±100ppm/Â°C | -55Â°C ~ 155Â°C | 0805 (2012 Metric) | 805 | 0.079" L x 0.049" W (2.00mm x 1.25mm) | 0.024" (0.60mm) | 2 | [6 empty] | 4.64kÂ±1%
http://media.digikey.com/pdf/Data%20Sheets/Yageo%20PDFs/RC0805%20Pb%20Free.pdf | http://media.digikey.com/Renders/Yageo%20Renders/CRSM%20PT0805.jpg | 311-46.4KCCT-ND | Digikey | 9C08052A4642FKHFT | Yageo | RES SMD 46.4K OHM 1% 1/8W 0805 | 0 | 0 | Call | 0 | 10 | Cut Tape (CT) | RC0805 | 46.4k | Â±1% | 0.125W, 1/8W | Thick Film | - | Â±100ppm/Â°C | -55Â°C ~ 155Â°C | 0805 (2012 Metric) | 805 | 0.079" L x 0.049" W (2.00mm x 1.25mm) | 0.024" (0.60mm) | 2 | [6 empty] | 46.4kÂ±1%
http://media.digikey.com/pdf/Data%20Sheets/Yageo%20PDFs/RC0805%20Pb%20Free.pdf | http://media.digikey.com/Renders/Yageo%20Renders/CRSM%20PT0805.jpg | 311-464KCCT-ND | Digikey | 9C08052A4643FKHFT | Yageo | RES SMD 464K OHM 1% 1/8W 0805 | 0 | 0 | Call | 0 | 10 | Cut Tape (CT) | RC0805 | 464k | Â±1% | 0.125W, 1/8W | Thick Film | - | Â±100ppm/Â°C | -55Â°C ~ 155Â°C | 0805 (2012 Metric) | 805 | 0.079" L x 0.049" W (2.00mm x 1.25mm) | 0.024" (0.60mm) | 2 | [6 empty] | 464kÂ±1%
http://media.digikey.com/pdf/Data%20Sheets/Yageo%20PDFs/RC0805%20Pb%20Free.pdf | http://media.digikey.com/Renders/Yageo%20Renders/CRSM%20PT0805.jpg | 311-4.64MCCT-ND | Digikey | 9C08052A4644FKHFT | Yageo | RES SMD 4.64M OHM 1% 1/8W 0805 | 0 | 0 | Call | 0 | 10 | Cut Tape (CT) | RC0805 | 4.64M | Â±1% | 0.125W, 1/8W | Thick Film | - | Â±100ppm/Â°C | -55Â°C ~ 155Â°C | 0805 (2012 Metric) | 805 | 0.079" L x 0.049" W (2.00mm x 1.25mm) | 0.024" (0.60mm) | 2 | [6 empty] | 4.64MÂ±1%
http://media.digikey.com/pdf/Data%20Sheets/Yageo%20PDFs/RC0805%20Pb%20Free.pdf | http://media.digikey.com/Renders/Yageo%20Renders/CRSM%20PT0805.jpg | 311-46.4CCT-ND | Digikey | 9C08052A46R4FKHFT | Yageo | RES SMD 46.4 OHM 1% 1/8W 0805 | 0 | 0 | Call | 0 | 10 | Cut Tape (CT) | RC0805 | 46.4 | Â±1% | 0.125W, 1/8W | Thick Film | - | Â±100ppm/Â°C | -55Â°C ~ 155Â°C | 0805 (2012 Metric) | 805 | 0.079" L x 0.049" W (2.00mm x 1.25mm) | 0.024" (0.60mm) | 2 | [6 empty] | 46.4Â±1%
http://media.digikey.com/pdf/Data%20Sheets/Yageo%20PDFs/RC0805%20Pb%20Free.pdf | http://media.digikey.com/Renders/Yageo%20Renders/CRSM%20PT0805.jpg | 311-470CCT-ND | Digikey | 9C08052A4700FKHFT | Yageo | RES SMD 470 OHM 1% 1/8W 0805 | 0 | 0 | Call | 0 | 10 | Cut Tape (CT) | RC0805 | 470 | Â±1% | 0.125W, 1/8W | Thick Film | - | Â±100ppm/Â°C | -55Â°C ~ 155Â°C | 0805 (2012 Metric) | 805 | 0.079" L x 0.049" W (2.00mm x 1.25mm) | 0.024" (0.60mm) | 2 | [6 empty] | 470Â±1%
http://media.digikey.com/pdf/Data%20Sheets/Yageo%20PDFs/RC0805%20Pb%20Free.pdf | http://media.digikey.com/Renders/Yageo%20Renders/CRSM%20PT0805.jpg | 311-4.70KCCT-ND | Digikey | 9C08052A4701FKHFT | Yageo | RES SMD 4.7K OHM 1% 1/8W 0805 | 0 | 0 | Call | 0 | 10 | Cut Tape (CT) | RC0805 | 4.7k | Â±1% | 0.125W, 1/8W | Thick Film | - | Â±100ppm/Â°C | -55Â°C ~ 155Â°C | 0805 (2012 Metric) | 805 | 0.079" L x 0.049" W (2.00mm x 1.25mm) | 0.024" (0.60mm) | 2 | [6 empty] | 4.7kÂ±1%
http://media.digikey.com/pdf/Data%20Sheets/Yageo%20PDFs/RC0805%20Pb%20Free.pdf | http://media.digikey.com/Renders/Yageo%20Renders/CRSM%20PT0805.jpg | 311-47.0KCCT-ND | Digikey | 9C08052A4702FKHFT | Yageo | RES SMD 47K OHM 1% 1/8W 0805 | 0 | 0 | Call | 0 | 10 | Cut Tape (CT) | RC0805 | 47k | Â±1% | 0.125W, 1/8W | Thick Film | - | Â±100ppm/Â°C | -55Â°C ~ 155Â°C | 0805 (2012 Metric) | 805 | 0.079" L x 0.049" W (2.00mm x 1.25mm) | 0.024" (0.60mm) | 2 | [6 empty] | 47kÂ±1%
http://media.digikey.com/pdf/Data%20Sheets/Yageo%20PDFs/RC0805%20Pb%20Free.pdf | http://media.digikey.com/Renders/Yageo%20Renders/CRSM%20PT0805.jpg | 311-470KCCT-ND | Digikey | 9C08052A4703FKHFT | Yageo | RES SMD 470K OHM 1% 1/8W 0805 | 0 | 0 | Call | 0 | 10 | Cut Tape (CT) | RC0805 | 470k | Â±1% | 0.125W, 1/8W | Thick Film | - | Â±100ppm/Â°C | -55Â°C ~ 155Â°C | 0805 (2012 Metric) | 805 | 0.079" L x 0.049" W (2.00mm x 1.25mm) | 0.024" (0.60mm) | 2 | [6 empty] | 470kÂ±1%
http://media.digikey.com/pdf/Data%20Sheets/Yageo%20PDFs/RC0805%20Pb%20Free.pdf | http://media.digikey.com/Renders/Yageo%20Renders/CRSM%20PT0805.jpg | 311-4.70MCCT-ND | Digikey | 9C08052A4704FKHFT | Yageo | RES SMD 4.7M OHM 1% 1/8W 0805 | 0 | 0 | Call | 0 | 10 | Cut Tape (CT) | RC0805 | 4.7M | Â±1% | 0.125W, 1/8W | Thick Film | - | Â±100ppm/Â°C | -55Â°C ~ 155Â°C | 0805 (2012 Metric) | 805 | 0.079" L x 0.049" W (2.00mm x 1.25mm) | 0.024" (0.60mm) | 2 | [6 empty] | 4.7MÂ±1%
http://media.digikey.com/pdf/Data%20Sheets/Yageo%20PDFs/RC0805%20Pb%20Free.pdf | http://media.digikey.com/Renders/Yageo%20Renders/CRSM%20PT0805.jpg | 311-475CCT-ND | Digikey | 9C08052A4750FKHFT | Yageo | RES SMD 475 OHM 1% 1/8W 0805 | 0 | 0 | Call | 0 | 10 | Cut Tape (CT) | RC0805 | 475 | Â±1% | 0.125W, 1/8W | Thick Film | - | Â±100ppm/Â°C | -55Â°C ~ 155Â°C | 0805 (2012 Metric) | 805 | 0.079" L x 0.049" W (2.00mm x 1.25mm) | 0.024" (0.60mm) | 2 | [6 empty] | 475Â±1%
http://media.digikey.com/pdf/Data%20Sheets/Yageo%20PDFs/RC0805%20Pb%20Free.pdf | http://media.digikey.com/Renders/Yageo%20Renders/CRSM%20PT0805.jpg | 311-4.75KCCT-ND | Digikey | 9C08052A4751FKHFT | Yageo | RES SMD 4.75K OHM 1% 1/8W 0805 | 0 | 0 | Call | 0 | 10 | Cut Tape (CT) | RC0805 | 4.75k | Â±1% | 0.125W, 1/8W | Thick Film | - | Â±100ppm/Â°C | -55Â°C ~ 155Â°C | 0805 (2012 Metric) | 805 | 0.079" L x 0.049" W (2.00mm x 1.25mm) | 0.024" (0.60mm) | 2 | [6 empty] | 4.75kÂ±1%
http://media.digikey.com/pdf/Data%20Sheets/Yageo%20PDFs/RC0805%20Pb%20Free.pdf | http://media.digikey.com/Renders/Yageo%20Renders/CRSM%20PT0805.jpg | 311-47.5KCCT-ND | Digikey | 9C08052A4752FKHFT | Yageo | RES SMD 47.5K OHM 1% 1/8W 0805 | 0 | 0 | Call | 0 | 10 | Cut Tape (CT) | RC0805 | 47.5k | Â±1% | 0.125W, 1/8W | Thick Film | - | Â±100ppm/Â°C | -55Â°C ~ 155Â°C | 0805 (2012 Metric) | 805 | 0.079" L x 0.049" W (2.00mm x 1.25mm) | 0.024" (0.60mm) | 2 | [6 empty] | 47.5kÂ±1%
http://media.digikey.com/pdf/Data%20Sheets/Yageo%20PDFs/RC0805%20Pb%20Free.pdf | http://media.digikey.com/Renders/Yageo%20Renders/CRSM%20PT0805.jpg | 311-475KCCT-ND | Digikey | 9C08052A4753FKHFT | Yageo | RES SMD 475K OHM 1% 1/8W 0805 | 0 | 0 | Call | 0 | 10 | Cut Tape (CT) | RC0805 | 475k | Â±1% | 0.125W, 1/8W | Thick Film | - | Â±100ppm/Â°C | -55Â°C ~ 155Â°C | 0805 (2012 Metric) | 805 | 0.079" L x 0.049" W (2.00mm x 1.25mm) | 0.024" (0.60mm) | 2 | [6 empty] | 475kÂ±1%
http://media.digikey.com/pdf/Data%20Sheets/Yageo%20PDFs/RC0805%20Pb%20Free.pdf | http://media.digikey.com/Renders/Yageo%20Renders/CRSM%20PT0805.jpg | 311-4.75MCCT-ND | Digikey | 9C08052A4754FKHFT | Yageo | RES SMD 4.75M OHM 1% 1/8W 0805 | 0 | 0 | Call | 0 | 10 | Cut Tape (CT) | RC0805 | 4.75M | Â±1% | 0.125W, 1/8W | Thick Film | - | Â±100ppm/Â°C | -55Â°C ~ 155Â°C | 0805 (2012 Metric) | 805 | 0.079" L x 0.049" W (2.00mm x 1.25mm) | 0.024" (0.60mm) | 2 | [6 empty] | 4.75MÂ±1%
http://media.digikey.com/pdf/Data%20Sheets/Yageo%20PDFs/RC0805%20Pb%20Free.pdf | http://media.digikey.com/Renders/Yageo%20Renders/CRSM%20PT0805.jpg | 311-47.0CCT-ND | Digikey | 9C08052A47R0FKHFT | Yageo | RES SMD 47 OHM 1% 1/8W 0805 | 0 | 0 | Call | 0 | 10 | Cut Tape (CT) | RC0805 | 47 | Â±1% | 0.125W, 1/8W | Thick Film | - | Â±100ppm/Â°C | -55Â°C ~ 155Â°C | 0805 (2012 Metric) | 805 | 0.079" L x 0.049" W (2.00mm x 1.25mm) | 0.024" (0.60mm) | 2 | [6 empty] | 47Â±1%
http://media.digikey.com/pdf/Data%20Sheets/Yageo%20PDFs/RC0805%20Pb%20Free.pdf | http://media.digikey.com/Renders/Yageo%20Renders/CRSM%20PT0805.jpg | 311-47.5CCT-ND | Digikey | 9C08052A47R5FKHFT | Yageo | RES SMD 47.5 OHM 1% 1/8W 0805 | 0 | 0 | Call | 0 | 10 | Cut Tape (CT) | RC0805 | 47.5 | Â±1% | 0.125W, 1/8W | Thick Film | - | Â±100ppm/Â°C | -55Â°C ~ 155Â°C | 0805 (2012 Metric) | 805 | 0.079" L x 0.049" W (2.00mm x 1.25mm) | 0.024" (0.60mm) | 2 | [6 empty] | 47.5Â±1%
http://media.digikey.com/pdf/Data%20Sheets/Yageo%20PDFs/RC0805%20Pb%20Free.pdf | http://media.digikey.com/Renders/Yageo%20Renders/CRSM%20PT0805.jpg | 311-487CCT-ND | Digikey | 9C08052A4870FKHFT | Yageo | RES SMD 487 OHM 1% 1/8W 0805 | 0 | 0 | Call | 0 | 10 | Cut Tape (CT) | RC0805 | 487 | Â±1% | 0.125W, 1/8W | Thick Film | - | Â±100ppm/Â°C | -55Â°C ~ 155Â°C | 0805 (2012 Metric) | 805 | 0.079" L x 0.049" W (2.00mm x 1.25mm) | 0.024" (0.60mm) | 2 | [6 empty] | 487Â±1%
http://media.digikey.com/pdf/Data%20Sheets/Yageo%20PDFs/RC0805%20Pb%20Free.pdf | http://media.digikey.com/Renders/Yageo%20Renders/CRSM%20PT0805.jpg | 311-4.87KCCT-ND | Digikey | 9C08052A4871FKHFT | Yageo | RES SMD 4.87K OHM 1% 1/8W 0805 | 0 | 0 | Call | 0 | 10 | Cut Tape (CT) | RC0805 | 4.87k | Â±1% | 0.125W, 1/8W | Thick Film | - | Â±100ppm/Â°C | -55Â°C ~ 155Â°C | 0805 (2012 Metric) | 805 | 0.079" L x 0.049" W (2.00mm x 1.25mm) | 0.024" (0.60mm) | 2 | [6 empty] | 4.87kÂ±1%
http://media.digikey.com/pdf/Data%20Sheets/Yageo%20PDFs/RC0805%20Pb%20Free.pdf | http://media.digikey.com/Renders/Yageo%20Renders/CRSM%20PT0805.jpg | 311-48.7KCCT-ND | Digikey | 9C08052A4872FKHFT | Yageo | RES SMD 48.7K OHM 1% 1/8W 0805 | 0 | 0 | Call | 0 | 10 | Cut Tape (CT) | RC0805 | 48.7k | Â±1% | 0.125W, 1/8W | Thick Film | - | Â±100ppm/Â°C | -55Â°C ~ 155Â°C | 0805 (2012 Metric) | 805 | 0.079" L x 0.049" W (2.00mm x 1.25mm) | 0.024" (0.60mm) | 2 | [6 empty] | 48.7kÂ±1%
http://media.digikey.com/pdf/Data%20Sheets/Yageo%20PDFs/RC0805%20Pb%20Free.pdf | http://media.digikey.com/Renders/Yageo%20Renders/CRSM%20PT0805.jpg | 311-487KCCT-ND | Digikey | 9C08052A4873FKHFT | Yageo | RES SMD 487K OHM 1% 1/8W 0805 | 0 | 0 | Call | 0 | 10 | Cut Tape (CT) | RC0805 | 487k | Â±1% | 0.125W, 1/8W | Thick Film | - | Â±100ppm/Â°C | -55Â°C ~ 155Â°C | 0805 (2012 Metric) | 805 | 0.079" L x 0.049" W (2.00mm x 1.25mm) | 0.024" (0.60mm) | 2 | [6 empty] | 487kÂ±1%
http://media.digikey.com/pdf/Data%20Sheets/Yageo%20PDFs/RC0805%20Pb%20Free.pdf | http://media.digikey.com/Renders/Yageo%20Renders/CRSM%20PT0805.jpg | 311-4.87MCCT-ND | Digikey | 9C08052A4874FKHFT | Yageo | RES SMD 4.87M OHM 1% 1/8W 0805 | 0 | 0 | Call | 0 | 10 | Cut Tape (CT) | RC0805 | 4.87M | Â±1% | 0.125W, 1/8W | Thick Film | - | Â±100ppm/Â°C | -55Â°C ~ 155Â°C | 0805 (2012 Metric) | 805 | 0.079" L x 0.049" W (2.00mm x 1.25mm) | 0.024" (0.60mm) | 2 | [6 empty] | 4.87MÂ±1%
http://media.digikey.com/pdf/Data%20Sheets/Yageo%20PDFs/RC0805%20Pb%20Free.pdf | http://media.digikey.com/Renders/Yageo%20Renders/CRSM%20PT0805.jpg | 311-48.7CCT-ND | Digikey | 9C08052A48R7FKHFT | Yageo | RES SMD 48.7 OHM 1% 1/8W 0805 | 0 | 0 | Call | 0 | 10 | Cut Tape (CT) | RC0805 | 48.7 | Â±1% | 0.125W, 1/8W | Thick Film | - | Â±100ppm/Â°C | -55Â°C ~ 155Â°C | 0805 (2012 Metric) | 805 | 0.079" L x 0.049" W (2.00mm x 1.25mm) | 0.024" (0.60mm) | 2 | [6 empty] | 48.7Â±1%
http://media.digikey.com/pdf/Data%20Sheets/Yageo%20PDFs/RC0805%20Pb%20Free.pdf | http://media.digikey.com/Renders/Yageo%20Renders/CRSM%20PT0805.jpg | 311-499CCT-ND | Digikey | 9C08052A4990FKHFT | Yageo | RES SMD 499 OHM 1% 1/8W 0805 | 0 | 0 | Call | 0 | 10 | Cut Tape (CT) | RC0805 | 499 | Â±1% | 0.125W, 1/8W | Thick Film | - | Â±100ppm/Â°C | -55Â°C ~ 155Â°C | 0805 (2012 Metric) | 805 | 0.079" L x 0.049" W (2.00mm x 1.25mm) | 0.024" (0.60mm) | 2 | [6 empty] | 499Â±1%
http://media.digikey.com/pdf/Data%20Sheets/Yageo%20PDFs/RC0805%20Pb%20Free.pdf | http://media.digikey.com/Renders/Yageo%20Renders/CRSM%20PT0805.jpg | 311-4.99KCCT-ND | Digikey | 9C08052A4991FKHFT | Yageo | RES SMD 4.99K OHM 1% 1/8W 0805 | 0 | 0 | Call | 0 | 10 | Cut Tape (CT) | RC0805 | 4.99k | Â±1% | 0.125W, 1/8W | Thick Film | - | Â±100ppm/Â°C | -55Â°C ~ 155Â°C | 0805 (2012 Metric) | 805 | 0.079" L x 0.049" W (2.00mm x 1.25mm) | 0.024" (0.60mm) | 2 | [6 empty] | 4.99kÂ±1%
http://media.digikey.com/pdf/Data%20Sheets/Yageo%20PDFs/RC0805%20Pb%20Free.pdf | http://media.digikey.com/Renders/Yageo%20Renders/CRSM%20PT0805.jpg | 311-49.9KCCT-ND | Digikey | 9C08052A4992FKHFT | Yageo | RES SMD 49.9K OHM 1% 1/8W 0805 | 0 | 0 | Call | 0 | 10 | Cut Tape (CT) | RC0805 | 49.9k | Â±1% | 0.125W, 1/8W | Thick Film | - | Â±100ppm/Â°C | -55Â°C ~ 155Â°C | 0805 (2012 Metric) | 805 | 0.079" L x 0.049" W (2.00mm x 1.25mm) | 0.024" (0.60mm) | 2 | [6 empty] | 49.9kÂ±1%
http://media.digikey.com/pdf/Data%20Sheets/Yageo%20PDFs/RC0805%20Pb%20Free.pdf | http://media.digikey.com/Renders/Yageo%20Renders/CRSM%20PT0805.jpg | 311-499KCCT-ND | Digikey | 9C08052A4993FKHFT | Yageo | RES SMD 499K OHM 1% 1/8W 0805 | 0 | 0 | Call | 0 | 10 | Cut Tape (CT) | RC0805 | 499k | Â±1% | 0.125W, 1/8W | Thick Film | - | Â±100ppm/Â°C | -55Â°C ~ 155Â°C | 0805 (2012 Metric) | 805 | 0.079" L x 0.049" W (2.00mm x 1.25mm) | 0.024" (0.60mm) | 2 | [6 empty] | 499kÂ±1%
http://media.digikey.com/pdf/Data%20Sheets/Yageo%20PDFs/RC0805%20Pb%20Free.pdf | http://media.digikey.com/Renders/Yageo%20Renders/CRSM%20PT0805.jpg | 311-4.99MCCT-ND | Digikey | 9C08052A4994FKHFT | Yageo | RES SMD 4.99M OHM 1% 1/8W 0805 | 0 | 0 | Call | 0 | 10 | Cut Tape (CT) | RC0805 | 4.99M | Â±1% | 0.125W, 1/8W | Thick Film | - | Â±100ppm/Â°C | -55Â°C ~ 155Â°C | 0805 (2012 Metric) | 805 | 0.079" L x 0.049" W (2.00mm x 1.25mm) | 0.024" (0.60mm) | 2 | [6 empty] | 4.99MÂ±1%
http://media.digikey.com/pdf/Data%20Sheets/Yageo%20PDFs/RC0805%20Pb%20Free.pdf | http://media.digikey.com/Renders/Yageo%20Renders/CRSM%20PT0805.jpg | 311-49.9CCT-ND | Digikey | 9C08052A49R9FKHFT | Yageo | RES SMD 49.9 OHM 1% 1/8W 0805 | 0 | 0 | Call | 0 | 10 | Cut Tape (CT) | RC0805 | 49.9 | Â±1% | 0.125W, 1/8W | Thick Film | - | Â±100ppm/Â°C | -55Â°C ~ 155Â°C | 0805 (2012 Metric) | 805 | 0.079" L x 0.049" W (2.00mm x 1.25mm) | 0.024" (0.60mm) | 2 | [6 empty] | 49.9Â±1%
http://media.digikey.com/pdf/Data%20Sheets/Yageo%20PDFs/RC0805%20Pb%20Free.pdf | http://media.digikey.com/Renders/Yageo%20Renders/CRSM%20PT0805.jpg | 311-4.02CCT-ND | Digikey | 9C08052A4R02FGHFT | Yageo | RES SMD 4.02 OHM 1% 1/8W 0805 | 0 | 0 | Call | 0 | 10 | Cut Tape (CT) | RC0805 | 4.02 | Â±1% | 0.125W, 1/8W | Thick Film | - | Â±500ppm/Â°C | -55Â°C ~ 155Â°C | 0805 (2012 Metric) | 805 | 0.079" L x 0.049" W (2.00mm x 1.25mm) | 0.024" (0.60mm) | 2 | [6 empty] | 4.02Â±1%
http://media.digikey.com/pdf/Data%20Sheets/Yageo%20PDFs/RC0805%20Pb%20Free.pdf | http://media.digikey.com/Renders/Yageo%20Renders/CRSM%20PT0805.jpg | 311-4.12CCT-ND | Digikey | 9C08052A4R12FGHFT | Yageo | RES SMD 4.12 OHM 1% 1/8W 0805 | 0 | 0 | Call | 0 | 10 | Cut Tape (CT) | RC0805 | 4.12 | Â±1% | 0.125W, 1/8W | Thick Film | - | Â±500ppm/Â°C | -55Â°C ~ 155Â°C | 0805 (2012 Metric) | 805 | 0.079" L x 0.049" W (2.00mm x 1.25mm) | 0.024" (0.60mm) | 2 | [6 empty] | 4.12Â±1%
http://media.digikey.com/pdf/Data%20Sheets/Yageo%20PDFs/RC0805%20Pb%20Free.pdf | http://media.digikey.com/Renders/Yageo%20Renders/CRSM%20PT0805.jpg | 311-4.22CCT-ND | Digikey | 9C08052A4R22FGHFT | Yageo | RES SMD 4.22 OHM 1% 1/8W 0805 | 0 | 0 | Call | 0 | 10 | Cut Tape (CT) | RC0805 | 4.22 | Â±1% | 0.125W, 1/8W | Thick Film | - | Â±500ppm/Â°C | -55Â°C ~ 155Â°C | 0805 (2012 Metric) | 805 | 0.079" L x 0.049" W (2.00mm x 1.25mm) | 0.024" (0.60mm) | 2 | [6 empty] | 4.22Â±1%
http://media.digikey.com/pdf/Data%20Sheets/Yageo%20PDFs/RC0805%20Pb%20Free.pdf | http://media.digikey.com/Renders/Yageo%20Renders/CRSM%20PT0805.jpg | 311-4.32CCT-ND | Digikey | 9C08052A4R32FGHFT | Yageo | RES SMD 4.32 OHM 1% 1/8W 0805 | 0 | 0 | Call | 0 | 10 | Cut Tape (CT) | RC0805 | 4.32 | Â±1% | 0.125W, 1/8W | Thick Film | - | Â±500ppm/Â°C | -55Â°C ~ 155Â°C | 0805 (2012 Metric) | 805 | 0.079" L x 0.049" W (2.00mm x 1.25mm) | 0.024" (0.60mm) | 2 | [6 empty] | 4.32Â±1%
http://media.digikey.com/pdf/Data%20Sheets/Yageo%20PDFs/RC0805%20Pb%20Free.pdf | http://media.digikey.com/Renders/Yageo%20Renders/CRSM%20PT0805.jpg | 311-4.42CCT-ND | Digikey | 9C08052A4R42FGHFT | Yageo | RES SMD 4.42 OHM 1% 1/8W 0805 | 0 | 0 | Call | 0 | 10 | Cut Tape (CT) | RC0805 | 4.42 | Â±1% | 0.125W, 1/8W | Thick Film | - | Â±500ppm/Â°C | -55Â°C ~ 155Â°C | 0805 (2012 Metric) | 805 | 0.079" L x 0.049" W (2.00mm x 1.25mm) | 0.024" (0.60mm) | 2 | [6 empty] | 4.42Â±1%
http://media.digikey.com/pdf/Data%20Sheets/Yageo%20PDFs/RC0805%20Pb%20Free.pdf | http://media.digikey.com/Renders/Yageo%20Renders/CRSM%20PT0805.jpg | 311-4.53CCT-ND | Digikey | 9C08052A4R53FGHFT | Yageo | RES SMD 4.53 OHM 1% 1/8W 0805 | 0 | 0 | Call | 0 | 10 | Cut Tape (CT) | RC0805 | 4.53 | Â±1% | 0.125W, 1/8W | Thick Film | - | Â±500ppm/Â°C | -55Â°C ~ 155Â°C | 0805 (2012 Metric) | 805 | 0.079" L x 0.049" W (2.00mm x 1.25mm) | 0.024" (0.60mm) | 2 | [6 empty] | 4.53Â±1%
http://media.digikey.com/pdf/Data%20Sheets/Yageo%20PDFs/RC0805%20Pb%20Free.pdf | http://media.digikey.com/Renders/Yageo%20Renders/CRSM%20PT0805.jpg | 311-4.64CCT-ND | Digikey | 9C08052A4R64FGHFT | Yageo | RES SMD 4.64 OHM 1% 1/8W 0805 | 0 | 0 | Call | 0 | 10 | Cut Tape (CT) | RC0805 | 4.64 | Â±1% | 0.125W, 1/8W | Thick Film | - | Â±500ppm/Â°C | -55Â°C ~ 155Â°C | 0805 (2012 Metric) | 805 | 0.079" L x 0.049" W (2.00mm x 1.25mm) | 0.024" (0.60mm) | 2 | [6 empty] | 4.64Â±1%
http://media.digikey.com/pdf/Data%20Sheets/Yageo%20PDFs/RC0805%20Pb%20Free.pdf | http://media.digikey.com/Renders/Yageo%20Renders/CRSM%20PT0805.jpg | 311-4.70CCT-ND | Digikey | 9C08052A4R70FGHFT | Yageo | RES SMD 4.7 OHM 1% 1/8W 0805 | 0 | 0 | Call | 0 | 10 | Cut Tape (CT) | RC0805 | 4.7 | Â±1% | 0.125W, 1/8W | Thick Film | - | Â±500ppm/Â°C | -55Â°C ~ 155Â°C | 0805 (2012 Metric) | 805 | 0.079" L x 0.049" W (2.00mm x 1.25mm) | 0.024" (0.60mm) | 2 | [6 empty] | 4.7Â±1%
http://media.digikey.com/pdf/Data%20Sheets/Yageo%20PDFs/RC0805%20Pb%20Free.pdf | http://media.digikey.com/Renders/Yageo%20Renders/CRSM%20PT0805.jpg | 311-4.75CCT-ND | Digikey | 9C08052A4R75FGHFT | Yageo | RES SMD 4.75 OHM 1% 1/8W 0805 | 0 | 0 | Call | 0 | 10 | Cut Tape (CT) | RC0805 | 4.75 | Â±1% | 0.125W, 1/8W | Thick Film | - | Â±500ppm/Â°C | -55Â°C ~ 155Â°C | 0805 (2012 Metric) | 805 | 0.079" L x 0.049" W (2.00mm x 1.25mm) | 0.024" (0.60mm) | 2 | [6 empty] | 4.75Â±1%
http://media.digikey.com/pdf/Data%20Sheets/Yageo%20PDFs/RC0805%20Pb%20Free.pdf | http://media.digikey.com/Renders/Yageo%20Renders/CRSM%20PT0805.jpg | 311-4.87CCT-ND | Digikey | 9C08052A4R87FGHFT | Yageo | RES SMD 4.87 OHM 1% 1/8W 0805 | 0 | 0 | Call | 0 | 10 | Cut Tape (CT) | RC0805 | 4.87 | Â±1% | 0.125W, 1/8W | Thick Film | - | Â±500ppm/Â°C | -55Â°C ~ 155Â°C | 0805 (2012 Metric) | 805 | 0.079" L x 0.049" W (2.00mm x 1.25mm) | 0.024" (0.60mm) | 2 | [6 empty] | 4.87Â±1%
http://media.digikey.com/pdf/Data%20Sheets/Yageo%20PDFs/RC0805%20Pb%20Free.pdf | http://media.digikey.com/Renders/Yageo%20Renders/CRSM%20PT0805.jpg | 311-4.99CCT-ND | Digikey | 9C08052A4R99FGHFT | Yageo | RES SMD 4.99 OHM 1% 1/8W 0805 | 0 | 0 | Call | 0 | 10 | Cut Tape (CT) | RC0805 | 4.99 | Â±1% | 0.125W, 1/8W | Thick Film | - | Â±500ppm/Â°C | -55Â°C ~ 155Â°C | 0805 (2012 Metric) | 805 | 0.079" L x 0.049" W (2.00mm x 1.25mm) | 0.024" (0.60mm) | 2 | [6 empty] | 4.99Â±1%
http://media.digikey.com/pdf/Data%20Sheets/Yageo%20PDFs/RC0805%20Pb%20Free.pdf | http://media.digikey.com/Renders/Yageo%20Renders/CRSM%20PT0805.jpg | 311-510CCT-ND | Digikey | 9C08052A5100FKHFT | Yageo | RES SMD 510 OHM 1% 1/8W 0805 | 0 | 0 | Call | 0 | 10 | Cut Tape (CT) | RC0805 | 510 | Â±1% | 0.125W, 1/8W | Thick Film | - | Â±100ppm/Â°C | -55Â°C ~ 155Â°C | 0805 (2012 Metric) | 805 | 0.079" L x 0.049" W (2.00mm x 1.25mm) | 0.024" (0.60mm) | 2 | [6 empty] | 510Â±1%
http://media.digikey.com/pdf/Data%20Sheets/Yageo%20PDFs/RC0805%20Pb%20Free.pdf | http://media.digikey.com/Renders/Yageo%20Renders/CRSM%20PT0805.jpg | 311-5.10KCCT-ND | Digikey | 9C08052A5101FKHFT | Yageo | RES SMD 5.1K OHM 1% 1/8W 0805 | 0 | 0 | Call | 0 | 10 | Cut Tape (CT) | RC0805 | 5.1k | Â±1% | 0.125W, 1/8W | Thick Film | - | Â±100ppm/Â°C | -55Â°C ~ 155Â°C | 0805 (2012 Metric) | 805 | 0.079" L x 0.049" W (2.00mm x 1.25mm) | 0.024" (0.60mm) | 2 | [6 empty] | 5.1kÂ±1%
http://media.digikey.com/pdf/Data%20Sheets/Yageo%20PDFs/RC0805%20Pb%20Free.pdf | http://media.digikey.com/Renders/Yageo%20Renders/CRSM%20PT0805.jpg | 311-51.0KCCT-ND | Digikey | 9C08052A5102FKHFT | Yageo | RES SMD 51K OHM 1% 1/8W 0805 | 0 | 0 | Call | 0 | 10 | Cut Tape (CT) | RC0805 | 51k | Â±1% | 0.125W, 1/8W | Thick Film | - | Â±100ppm/Â°C | -55Â°C ~ 155Â°C | 0805 (2012 Metric) | 805 | 0.079" L x 0.049" W (2.00mm x 1.25mm) | 0.024" (0.60mm) | 2 | [6 empty] | 51kÂ±1%
http://media.digikey.com/pdf/Data%20Sheets/Yageo%20PDFs/RC0805%20Pb%20Free.pdf | http://media.digikey.com/Renders/Yageo%20Renders/CRSM%20PT0805.jpg | 311-510KCCT-ND | Digikey | 9C08052A5103FKHFT | Yageo | RES SMD 510K OHM 1% 1/8W 0805 | 0 | 0 | Call | 0 | 10 | Cut Tape (CT) | RC0805 | 510k | Â±1% | 0.125W, 1/8W | Thick Film | - | Â±100ppm/Â°C | -55Â°C ~ 155Â°C | 0805 (2012 Metric) | 805 | 0.079" L x 0.049" W (2.00mm x 1.25mm) | 0.024" (0.60mm) | 2 | [6 empty] | 510kÂ±1%
http://media.digikey.com/pdf/Data%20Sheets/Yageo%20PDFs/RC0805%20Pb%20Free.pdf | http://media.digikey.com/Renders/Yageo%20Renders/CRSM%20PT0805.jpg | 311-511CCT-ND | Digikey | 9C08052A5110FKHFT | Yageo | RES SMD 511 OHM 1% 1/8W 0805 | 0 | 0 | Call | 0 | 10 | Cut Tape (CT) | RC0805 | 511 | Â±1% | 0.125W, 1/8W | Thick Film | - | Â±100ppm/Â°C | -55Â°C ~ 155Â°C | 0805 (2012 Metric) | 805 | 0.079" L x 0.049" W (2.00mm x 1.25mm) | 0.024" (0.60mm) | 2 | [6 empty] | 511Â±1%
http://media.digikey.com/pdf/Data%20Sheets/Yageo%20PDFs/RC0805%20Pb%20Free.pdf | http://media.digikey.com/Renders/Yageo%20Renders/CRSM%20PT0805.jpg | 311-5.11KCCT-ND | Digikey | 9C08052A5111FKHFT | Yageo | RES SMD 5.11K OHM 1% 1/8W 0805 | 0 | 0 | Call | 0 | 10 | Cut Tape (CT) | RC0805 | 5.11k | Â±1% | 0.125W, 1/8W | Thick Film | - | Â±100ppm/Â°C | -55Â°C ~ 155Â°C | 0805 (2012 Metric) | 805 | 0.079" L x 0.049" W (2.00mm x 1.25mm) | 0.024" (0.60mm) | 2 | [6 empty] | 5.11kÂ±1%
http://media.digikey.com/pdf/Data%20Sheets/Yageo%20PDFs/RC0805%20Pb%20Free.pdf | http://media.digikey.com/Renders/Yageo%20Renders/CRSM%20PT0805.jpg | 311-51.1KCCT-ND | Digikey | 9C08052A5112FKHFT | Yageo | RES SMD 51.1K OHM 1% 1/8W 0805 | 0 | 0 | Call | 0 | 10 | Cut Tape (CT) | RC0805 | 51.1k | Â±1% | 0.125W, 1/8W | Thick Film | - | Â±100ppm/Â°C | -55Â°C ~ 155Â°C | 0805 (2012 Metric) | 805 | 0.079" L x 0.049" W (2.00mm x 1.25mm) | 0.024" (0.60mm) | 2 | [6 empty] | 51.1kÂ±1%
http://media.digikey.com/pdf/Data%20Sheets/Yageo%20PDFs/RC0805%20Pb%20Free.pdf | http://media.digikey.com/Renders/Yageo%20Renders/CRSM%20PT0805.jpg | 311-511KCCT-ND | Digikey | 9C08052A5113FKHFT | Yageo | RES SMD 511K OHM 1% 1/8W 0805 | 0 | 0 | Call | 0 | 10 | Cut Tape (CT) | RC0805 | 511k | Â±1% | 0.125W, 1/8W | Thick Film | - | Â±100ppm/Â°C | -55Â°C ~ 155Â°C | 0805 (2012 Metric) | 805 | 0.079" L x 0.049" W (2.00mm x 1.25mm) | 0.024" (0.60mm) | 2 | [6 empty] | 511kÂ±1%
http://media.digikey.com/pdf/Data%20Sheets/Yageo%20PDFs/RC0805%20Pb%20Free.pdf | http://media.digikey.com/Renders/Yageo%20Renders/CRSM%20PT0805.jpg | 311-5.11MCCT-ND | Digikey | 9C08052A5114FKHFT | Yageo | RES SMD 5.11M OHM 1% 1/8W 0805 | 0 | 0 | Call | 0 | 10 | Cut Tape (CT) | RC0805 | 5.11M | Â±1% | 0.125W, 1/8W | Thick Film | - | Â±100ppm/Â°C | -55Â°C ~ 155Â°C | 0805 (2012 Metric) | 805 | 0.079" L x 0.049" W (2.00mm x 1.25mm) | 0.024" (0.60mm) | 2 | [6 empty] | 5.11MÂ±1%
http://media.digikey.com/pdf/Data%20Sheets/Yageo%20PDFs/RC0805%20Pb%20Free.pdf | http://media.digikey.com/Renders/Yageo%20Renders/CRSM%20PT0805.jpg | 311-51.0CCT-ND | Digikey | 9C08052A51R0FKHFT | Yageo | RES SMD 51 OHM 1% 1/8W 0805 | 0 | 0 | Call | 0 | 10 | Cut Tape (CT) | RC0805 | 51 | Â±1% | 0.125W, 1/8W | Thick Film | - | Â±100ppm/Â°C | -55Â°C ~ 155Â°C | 0805 (2012 Metric) | 805 | 0.079" L x 0.049" W (2.00mm x 1.25mm) | 0.024" (0.60mm) | 2 | [6 empty] | 51Â±1%
http://media.digikey.com/pdf/Data%20Sheets/Yageo%20PDFs/RC0805%20Pb%20Free.pdf | http://media.digikey.com/Renders/Yageo%20Renders/CRSM%20PT0805.jpg | 311-51.1CCT-ND | Digikey | 9C08052A51R1FKHFT | Yageo | RES SMD 51.1 OHM 1% 1/8W 0805 | 0 | 0 | Call | 0 | 10 | Cut Tape (CT) | RC0805 | 51.1 | Â±1% | 0.125W, 1/8W | Thick Film | - | Â±100ppm/Â°C | -55Â°C ~ 155Â°C | 0805 (2012 Metric) | 805 | 0.079" L x 0.049" W (2.00mm x 1.25mm) | 0.024" (0.60mm) | 2 | [6 empty] | 51.1Â±1%
http://media.digikey.com/pdf/Data%20Sheets/Yageo%20PDFs/RC0805%20Pb%20Free.pdf | http://media.digikey.com/Renders/Yageo%20Renders/CRSM%20PT0805.jpg | 311-523CCT-ND | Digikey | 9C08052A5230FKHFT | Yageo | RES SMD 523 OHM 1% 1/8W 0805 | 0 | 0 | Call | 0 | 10 | Cut Tape (CT) | RC0805 | 523 | Â±1% | 0.125W, 1/8W | Thick Film | - | Â±100ppm/Â°C | -55Â°C ~ 155Â°C | 0805 (2012 Metric) | 805 | 0.079" L x 0.049" W (2.00mm x 1.25mm) | 0.024" (0.60mm) | 2 | [6 empty] | 523Â±1%
http://media.digikey.com/pdf/Data%20Sheets/Yageo%20PDFs/RC0805%20Pb%20Free.pdf | http://media.digikey.com/Renders/Yageo%20Renders/CRSM%20PT0805.jpg | 311-5.23KCCT-ND | Digikey | 9C08052A5231FKHFT | Yageo | RES SMD 5.23K OHM 1% 1/8W 0805 | 0 | 0 | Call | 0 | 10 | Cut Tape (CT) | RC0805 | 5.23k | Â±1% | 0.125W, 1/8W | Thick Film | - | Â±100ppm/Â°C | -55Â°C ~ 155Â°C | 0805 (2012 Metric) | 805 | 0.079" L x 0.049" W (2.00mm x 1.25mm) | 0.024" (0.60mm) | 2 | [6 empty] | 5.23kÂ±1%
http://media.digikey.com/pdf/Data%20Sheets/Yageo%20PDFs/RC0805%20Pb%20Free.pdf | http://media.digikey.com/Renders/Yageo%20Renders/CRSM%20PT0805.jpg | 311-52.3KCCT-ND | Digikey | 9C08052A5232FKHFT | Yageo | RES SMD 52.3K OHM 1% 1/8W 0805 | 0 | 0 | Call | 0 | 10 | Cut Tape (CT) | RC0805 | 52.3k | Â±1% | 0.125W, 1/8W | Thick Film | - | Â±100ppm/Â°C | -55Â°C ~ 155Â°C | 0805 (2012 Metric) | 805 | 0.079" L x 0.049" W (2.00mm x 1.25mm) | 0.024" (0.60mm) | 2 | [6 empty] | 52.3kÂ±1%
http://media.digikey.com/pdf/Data%20Sheets/Yageo%20PDFs/RC0805%20Pb%20Free.pdf | http://media.digikey.com/Renders/Yageo%20Renders/CRSM%20PT0805.jpg | 311-523KCCT-ND | Digikey | 9C08052A5233FKHFT | Yageo | RES SMD 523K OHM 1% 1/8W 0805 | 0 | 0 | Call | 0 | 10 | Cut Tape (CT) | RC0805 | 523k | Â±1% | 0.125W, 1/8W | Thick Film | - | Â±100ppm/Â°C | -55Â°C ~ 155Â°C | 0805 (2012 Metric) | 805 | 0.079" L x 0.049" W (2.00mm x 1.25mm) | 0.024" (0.60mm) | 2 | [6 empty] | 523kÂ±1%
http://media.digikey.com/pdf/Data%20Sheets/Yageo%20PDFs/RC0805%20Pb%20Free.pdf | http://media.digikey.com/Renders/Yageo%20Renders/CRSM%20PT0805.jpg | 311-5.23MCCT-ND | Digikey | 9C08052A5234FKHFT | Yageo | RES SMD 5.23M OHM 1% 1/8W 0805 | 0 | 0 | Call | 0 | 10 | Cut Tape (CT) | RC0805 | 5.23M | Â±1% | 0.125W, 1/8W | Thick Film | - | Â±100ppm/Â°C | -55Â°C ~ 155Â°C | 0805 (2012 Metric) | 805 | 0.079" L x 0.049" W (2.00mm x 1.25mm) | 0.024" (0.60mm) | 2 | [6 empty] | 5.23MÂ±1%
http://media.digikey.com/pdf/Data%20Sheets/Yageo%20PDFs/RC0805%20Pb%20Free.pdf | http://media.digikey.com/Renders/Yageo%20Renders/CRSM%20PT0805.jpg | 311-52.3CCT-ND | Digikey | 9C08052A52R3FKHFT | Yageo | RES SMD 52.3 OHM 1% 1/8W 0805 | 0 | 0 | Call | 0 | 10 | Cut Tape (CT) | RC0805 | 52.3 | Â±1% | 0.125W, 1/8W | Thick Film | - | Â±100ppm/Â°C | -55Â°C ~ 155Â°C | 0805 (2012 Metric) | 805 | 0.079" L x 0.049" W (2.00mm x 1.25mm) | 0.024" (0.60mm) | 2 | [6 empty] | 52.3Â±1%
http://media.digikey.com/pdf/Data%20Sheets/Yageo%20PDFs/RC0805%20Pb%20Free.pdf | http://media.digikey.com/Renders/Yageo%20Renders/CRSM%20PT0805.jpg | 311-536CCT-ND | Digikey | 9C08052A5360FKHFT | Yageo | RES SMD 536 OHM 1% 1/8W 0805 | 0 | 0 | Call | 0 | 10 | Cut Tape (CT) | RC0805 | 536 | Â±1% | 0.125W, 1/8W | Thick Film | - | Â±100ppm/Â°C | -55Â°C ~ 155Â°C | 0805 (2012 Metric) | 805 | 0.079" L x 0.049" W (2.00mm x 1.25mm) | 0.024" (0.60mm) | 2 | [6 empty] | 536Â±1%
http://media.digikey.com/pdf/Data%20Sheets/Yageo%20PDFs/RC0805%20Pb%20Free.pdf | http://media.digikey.com/Renders/Yageo%20Renders/CRSM%20PT0805.jpg | 311-5.36KCCT-ND | Digikey | 9C08052A5361FKHFT | Yageo | RES SMD 5.36K OHM 1% 1/8W 0805 | 0 | 0 | Call | 0 | 10 | Cut Tape (CT) | RC0805 | 5.36k | Â±1% | 0.125W, 1/8W | Thick Film | - | Â±100ppm/Â°C | -55Â°C ~ 155Â°C | 0805 (2012 Metric) | 805 | 0.079" L x 0.049" W (2.00mm x 1.25mm) | 0.024" (0.60mm) | 2 | [6 empty] | 5.36kÂ±1%
http://media.digikey.com/pdf/Data%20Sheets/Yageo%20PDFs/RC0805%20Pb%20Free.pdf | http://media.digikey.com/Renders/Yageo%20Renders/CRSM%20PT0805.jpg | 311-53.6KCCT-ND | Digikey | 9C08052A5362FKHFT | Yageo | RES SMD 53.6K OHM 1% 1/8W 0805 | 0 | 0 | Call | 0 | 10 | Cut Tape (CT) | RC0805 | 53.6k | Â±1% | 0.125W, 1/8W | Thick Film | - | Â±100ppm/Â°C | -55Â°C ~ 155Â°C | 0805 (2012 Metric) | 805 | 0.079" L x 0.049" W (2.00mm x 1.25mm) | 0.024" (0.60mm) | 2 | [6 empty] | 53.6kÂ±1%
http://media.digikey.com/pdf/Data%20Sheets/Yageo%20PDFs/RC0805%20Pb%20Free.pdf | http://media.digikey.com/Renders/Yageo%20Renders/CRSM%20PT0805.jpg | 311-536KCCT-ND | Digikey | 9C08052A5363FKHFT | Yageo | RES SMD 536K OHM 1% 1/8W 0805 | 0 | 0 | Call | 0 | 10 | Cut Tape (CT) | RC0805 | 536k | Â±1% | 0.125W, 1/8W | Thick Film | - | Â±100ppm/Â°C | -55Â°C ~ 155Â°C | 0805 (2012 Metric) | 805 | 0.079" L x 0.049" W (2.00mm x 1.25mm) | 0.024" (0.60mm) | 2 | [6 empty] | 536kÂ±1%
http://media.digikey.com/pdf/Data%20Sheets/Yageo%20PDFs/RC0805%20Pb%20Free.pdf | http://media.digikey.com/Renders/Yageo%20Renders/CRSM%20PT0805.jpg | 311-5.36MCCT-ND | Digikey | 9C08052A5364FKHFT | Yageo | RES SMD 5.36M OHM 1% 1/8W 0805 | 0 | 0 | Call | 0 | 10 | Cut Tape (CT) | RC0805 | 5.36M | Â±1% | 0.125W, 1/8W | Thick Film | - | Â±100ppm/Â°C | -55Â°C ~ 155Â°C | 0805 (2012 Metric) | 805 | 0.079" L x 0.049" W (2.00mm x 1.25mm) | 0.024" (0.60mm) | 2 | [6 empty] | 5.36MÂ±1%
http://media.digikey.com/pdf/Data%20Sheets/Yageo%20PDFs/RC0805%20Pb%20Free.pdf | http://media.digikey.com/Renders/Yageo%20Renders/CRSM%20PT0805.jpg | 311-53.6CCT-ND | Digikey | 9C08052A53R6FKHFT | Yageo | RES SMD 53.6 OHM 1% 1/8W 0805 | 0 | 0 | Call | 0 | 10 | Cut Tape (CT) | RC0805 | 53.6 | Â±1% | 0.125W, 1/8W | Thick Film | - | Â±100ppm/Â°C | -55Â°C ~ 155Â°C | 0805 (2012 Metric) | 805 | 0.079" L x 0.049" W (2.00mm x 1.25mm) | 0.024" (0.60mm) | 2 | [6 empty] | 53.6Â±1%
http://media.digikey.com/pdf/Data%20Sheets/Yageo%20PDFs/RC0805%20Pb%20Free.pdf | http://media.digikey.com/Renders/Yageo%20Renders/CRSM%20PT0805.jpg | 311-549CCT-ND | Digikey | 9C08052A5490FKHFT | Yageo | RES SMD 549 OHM 1% 1/8W 0805 | 0 | 0 | Call | 0 | 10 | Cut Tape (CT) | RC0805 | 549 | Â±1% | 0.125W, 1/8W | Thick Film | - | Â±100ppm/Â°C | -55Â°C ~ 155Â°C | 0805 (2012 Metric) | 805 | 0.079" L x 0.049" W (2.00mm x 1.25mm) | 0.024" (0.60mm) | 2 | [6 empty] | 549Â±1%
http://media.digikey.com/pdf/Data%20Sheets/Yageo%20PDFs/RC0805%20Pb%20Free.pdf | http://media.digikey.com/Renders/Yageo%20Renders/CRSM%20PT0805.jpg | 311-5.49KCCT-ND | Digikey | 9C08052A5491FKHFT | Yageo | RES SMD 5.49K OHM 1% 1/8W 0805 | 0 | 0 | Call | 0 | 10 | Cut Tape (CT) | RC0805 | 5.49k | Â±1% | 0.125W, 1/8W | Thick Film | - | Â±100ppm/Â°C | -55Â°C ~ 155Â°C | 0805 (2012 Metric) | 805 | 0.079" L x 0.049" W (2.00mm x 1.25mm) | 0.024" (0.60mm) | 2 | [6 empty] | 5.49kÂ±1%
http://media.digikey.com/pdf/Data%20Sheets/Yageo%20PDFs/RC0805%20Pb%20Free.pdf | http://media.digikey.com/Renders/Yageo%20Renders/CRSM%20PT0805.jpg | 311-54.9KCCT-ND | Digikey | 9C08052A5492FKHFT | Yageo | RES SMD 54.9K OHM 1% 1/8W 0805 | 0 | 0 | Call | 0 | 10 | Cut Tape (CT) | RC0805 | 54.9k | Â±1% | 0.125W, 1/8W | Thick Film | - | Â±100ppm/Â°C | -55Â°C ~ 155Â°C | 0805 (2012 Metric) | 805 | 0.079" L x 0.049" W (2.00mm x 1.25mm) | 0.024" (0.60mm) | 2 | [6 empty] | 54.9kÂ±1%
http://media.digikey.com/pdf/Data%20Sheets/Yageo%20PDFs/RC0805%20Pb%20Free.pdf | http://media.digikey.com/Renders/Yageo%20Renders/CRSM%20PT0805.jpg | 311-549KCCT-ND | Digikey | 9C08052A5493FKHFT | Yageo | RES SMD 549K OHM 1% 1/8W 0805 | 0 | 0 | Call | 0 | 10 | Cut Tape (CT) | RC0805 | 549k | Â±1% | 0.125W, 1/8W | Thick Film | - | Â±100ppm/Â°C | -55Â°C ~ 155Â°C | 0805 (2012 Metric) | 805 | 0.079" L x 0.049" W (2.00mm x 1.25mm) | 0.024" (0.60mm) | 2 | [6 empty] | 549kÂ±1%
http://media.digikey.com/pdf/Data%20Sheets/Yageo%20PDFs/RC0805%20Pb%20Free.pdf | http://media.digikey.com/Renders/Yageo%20Renders/CRSM%20PT0805.jpg | 311-5.49MCCT-ND | Digikey | 9C08052A5494FKHFT | Yageo | RES SMD 5.49M OHM 1% 1/8W 0805 | 0 | 0 | Call | 0 | 10 | Cut Tape (CT) | RC0805 | 5.49M | Â±1% | 0.125W, 1/8W | Thick Film | - | Â±100ppm/Â°C | -55Â°C ~ 155Â°C | 0805 (2012 Metric) | 805 | 0.079" L x 0.049" W (2.00mm x 1.25mm) | 0.024" (0.60mm) | 2 | [6 empty] | 5.49MÂ±1%
http://media.digikey.com/pdf/Data%20Sheets/Yageo%20PDFs/RC0805%20Pb%20Free.pdf | http://media.digikey.com/Renders/Yageo%20Renders/CRSM%20PT0805.jpg | 311-54.9CCT-ND | Digikey | 9C08052A54R9FKHFT | Yageo | RES SMD 54.9 OHM 1% 1/8W 0805 | 0 | 0 | Call | 0 | 10 | Cut Tape (CT) | RC0805 | 54.9 | Â±1% | 0.125W, 1/8W | Thick Film | - | Â±100ppm/Â°C | -55Â°C ~ 155Â°C | 0805 (2012 Metric) | 805 | 0.079" L x 0.049" W (2.00mm x 1.25mm) | 0.024" (0.60mm) | 2 | [6 empty] | 54.9Â±1%
http://media.digikey.com/pdf/Data%20Sheets/Yageo%20PDFs/RC0805%20Pb%20Free.pdf | http://media.digikey.com/Renders/Yageo%20Renders/CRSM%20PT0805.jpg | 311-560CCT-ND | Digikey | 9C08052A5600FKHFT | Yageo | RES SMD 560 OHM 1% 1/8W 0805 | 0 | 0 | Call | 0 | 10 | Cut Tape (CT) | RC0805 | 560 | Â±1% | 0.125W, 1/8W | Thick Film | - | Â±100ppm/Â°C | -55Â°C ~ 155Â°C | 0805 (2012 Metric) | 805 | 0.079" L x 0.049" W (2.00mm x 1.25mm) | 0.024" (0.60mm) | 2 | [6 empty] | 560Â±1%
http://media.digikey.com/pdf/Data%20Sheets/Yageo%20PDFs/RC0805%20Pb%20Free.pdf | http://media.digikey.com/Renders/Yageo%20Renders/CRSM%20PT0805.jpg | 311-5.60KCCT-ND | Digikey | 9C08052A5601FKHFT | Yageo | RES SMD 5.6K OHM 1% 1/8W 0805 | 0 | 0 | Call | 0 | 10 | Cut Tape (CT) | RC0805 | 5.6k | Â±1% | 0.125W, 1/8W | Thick Film | - | Â±100ppm/Â°C | -55Â°C ~ 155Â°C | 0805 (2012 Metric) | 805 | 0.079" L x 0.049" W (2.00mm x 1.25mm) | 0.024" (0.60mm) | 2 | [6 empty] | 5.6kÂ±1%
http://media.digikey.com/pdf/Data%20Sheets/Yageo%20PDFs/RC0805%20Pb%20Free.pdf | http://media.digikey.com/Renders/Yageo%20Renders/CRSM%20PT0805.jpg | 311-56.0KCCT-ND | Digikey | 9C08052A5602FKHFT | Yageo | RES SMD 56K OHM 1% 1/8W 0805 | 0 | 0 | Call | 0 | 10 | Cut Tape (CT) | RC0805 | 56k | Â±1% | 0.125W, 1/8W | Thick Film | - | Â±100ppm/Â°C | -55Â°C ~ 155Â°C | 0805 (2012 Metric) | 805 | 0.079" L x 0.049" W (2.00mm x 1.25mm) | 0.024" (0.60mm) | 2 | [6 empty] | 56kÂ±1%
http://media.digikey.com/pdf/Data%20Sheets/Yageo%20PDFs/RC0805%20Pb%20Free.pdf | http://media.digikey.com/Renders/Yageo%20Renders/CRSM%20PT0805.jpg | 311-560KCCT-ND | Digikey | 9C08052A5603FKHFT | Yageo | RES SMD 560K OHM 1% 1/8W 0805 | 0 | 0 | Call | 0 | 10 | Cut Tape (CT) | RC0805 | 560k | Â±1% | 0.125W, 1/8W | Thick Film | - | Â±100ppm/Â°C | -55Â°C ~ 155Â°C | 0805 (2012 Metric) | 805 | 0.079" L x 0.049" W (2.00mm x 1.25mm) | 0.024" (0.60mm) | 2 | [6 empty] | 560kÂ±1%
http://media.digikey.com/pdf/Data%20Sheets/Yageo%20PDFs/RC0805%20Pb%20Free.pdf | http://media.digikey.com/Renders/Yageo%20Renders/CRSM%20PT0805.jpg | 311-562CCT-ND | Digikey | 9C08052A5620FKHFT | Yageo | RES SMD 562 OHM 1% 1/8W 0805 | 0 | 0 | Call | 0 | 10 | Cut Tape (CT) | RC0805 | 562 | Â±1% | 0.125W, 1/8W | Thick Film | - | Â±100ppm/Â°C | -55Â°C ~ 155Â°C | 0805 (2012 Metric) | 805 | 0.079" L x 0.049" W (2.00mm x 1.25mm) | 0.024" (0.60mm) | 2 | [6 empty] | 562Â±1%
http://media.digikey.com/pdf/Data%20Sheets/Yageo%20PDFs/RC0805%20Pb%20Free.pdf | http://media.digikey.com/Renders/Yageo%20Renders/CRSM%20PT0805.jpg | 311-5.62KCCT-ND | Digikey | 9C08052A5621FKHFT | Yageo | RES SMD 5.62K OHM 1% 1/8W 0805 | 0 | 0 | Call | 0 | 10 | Cut Tape (CT) | RC0805 | 5.62k | Â±1% | 0.125W, 1/8W | Thick Film | - | Â±100ppm/Â°C | -55Â°C ~ 155Â°C | 0805 (2012 Metric) | 805 | 0.079" L x 0.049" W (2.00mm x 1.25mm) | 0.024" (0.60mm) | 2 | [6 empty] | 5.62kÂ±1%
http://media.digikey.com/pdf/Data%20Sheets/Yageo%20PDFs/RC0805%20Pb%20Free.pdf | http://media.digikey.com/Renders/Yageo%20Renders/CRSM%20PT0805.jpg | 311-56.2KCCT-ND | Digikey | 9C08052A5622FKHFT | Yageo | RES SMD 56.2K OHM 1% 1/8W 0805 | 0 | 0 | Call | 0 | 10 | Cut Tape (CT) | RC0805 | 56.2k | Â±1% | 0.125W, 1/8W | Thick Film | - | Â±100ppm/Â°C | -55Â°C ~ 155Â°C | 0805 (2012 Metric) | 805 | 0.079" L x 0.049" W (2.00mm x 1.25mm) | 0.024" (0.60mm) | 2 | [6 empty] | 56.2kÂ±1%
http://media.digikey.com/pdf/Data%20Sheets/Yageo%20PDFs/RC0805%20Pb%20Free.pdf | http://media.digikey.com/Renders/Yageo%20Renders/CRSM%20PT0805.jpg | 311-562KCCT-ND | Digikey | 9C08052A5623FKHFT | Yageo | RES SMD 562K OHM 1% 1/8W 0805 | 0 | 0 | Call | 0 | 10 | Cut Tape (CT) | RC0805 | 562k | Â±1% | 0.125W, 1/8W | Thick Film | - | Â±100ppm/Â°C | -55Â°C ~ 155Â°C | 0805 (2012 Metric) | 805 | 0.079" L x 0.049" W (2.00mm x 1.25mm) | 0.024" (0.60mm) | 2 | [6 empty] | 562kÂ±1%
http://media.digikey.com/pdf/Data%20Sheets/Yageo%20PDFs/RC0805%20Pb%20Free.pdf | http://media.digikey.com/Renders/Yageo%20Renders/CRSM%20PT0805.jpg | 311-5.62MCCT-ND | Digikey | 9C08052A5624FKHFT | Yageo | RES SMD 5.62M OHM 1% 1/8W 0805 | 0 | 0 | Call | 0 | 10 | Cut Tape (CT) | RC0805 | 5.62M | Â±1% | 0.125W, 1/8W | Thick Film | - | Â±100ppm/Â°C | -55Â°C ~ 155Â°C | 0805 (2012 Metric) | 805 | 0.079" L x 0.049" W (2.00mm x 1.25mm) | 0.024" (0.60mm) | 2 | [6 empty] | 5.62MÂ±1%
http://media.digikey.com/pdf/Data%20Sheets/Yageo%20PDFs/RC0805%20Pb%20Free.pdf | http://media.digikey.com/Renders/Yageo%20Renders/CRSM%20PT0805.jpg | 311-56.0CCT-ND | Digikey | 9C08052A56R0FKHFT | Yageo | RES SMD 56 OHM 1% 1/8W 0805 | 0 | 0 | Call | 0 | 10 | Cut Tape (CT) | RC0805 | 56 | Â±1% | 0.125W, 1/8W | Thick Film | - | Â±100ppm/Â°C | -55Â°C ~ 155Â°C | 0805 (2012 Metric) | 805 | 0.079" L x 0.049" W (2.00mm x 1.25mm) | 0.024" (0.60mm) | 2 | [6 empty] | 56Â±1%
http://media.digikey.com/pdf/Data%20Sheets/Yageo%20PDFs/RC0805%20Pb%20Free.pdf | http://media.digikey.com/Renders/Yageo%20Renders/CRSM%20PT0805.jpg | 311-56.2CCT-ND | Digikey | 9C08052A56R2FKHFT | Yageo | RES SMD 56.2 OHM 1% 1/8W 0805 | 0 | 0 | Call | 0 | 10 | Cut Tape (CT) | RC0805 | 56.2 | Â±1% | 0.125W, 1/8W | Thick Film | - | Â±100ppm/Â°C | -55Â°C ~ 155Â°C | 0805 (2012 Metric) | 805 | 0.079" L x 0.049" W (2.00mm x 1.25mm) | 0.024" (0.60mm) | 2 | [6 empty] | 56.2Â±1%
http://media.digikey.com/pdf/Data%20Sheets/Yageo%20PDFs/RC0805%20Pb%20Free.pdf | http://media.digikey.com/Renders/Yageo%20Renders/CRSM%20PT0805.jpg | 311-576CCT-ND | Digikey | 9C08052A5760FKHFT | Yageo | RES SMD 576 OHM 1% 1/8W 0805 | 0 | 0 | Call | 0 | 10 | Cut Tape (CT) | RC0805 | 576 | Â±1% | 0.125W, 1/8W | Thick Film | - | Â±100ppm/Â°C | -55Â°C ~ 155Â°C | 0805 (2012 Metric) | 805 | 0.079" L x 0.049" W (2.00mm x 1.25mm) | 0.024" (0.60mm) | 2 | [6 empty] | 576Â±1%
http://media.digikey.com/pdf/Data%20Sheets/Yageo%20PDFs/RC0805%20Pb%20Free.pdf | http://media.digikey.com/Renders/Yageo%20Renders/CRSM%20PT0805.jpg | 311-5.76KCCT-ND | Digikey | 9C08052A5761FKHFT | Yageo | RES SMD 5.76K OHM 1% 1/8W 0805 | 0 | 0 | Call | 0 | 10 | Cut Tape (CT) | RC0805 | 5.76k | Â±1% | 0.125W, 1/8W | Thick Film | - | Â±100ppm/Â°C | -55Â°C ~ 155Â°C | 0805 (2012 Metric) | 805 | 0.079" L x 0.049" W (2.00mm x 1.25mm) | 0.024" (0.60mm) | 2 | [6 empty] | 5.76kÂ±1%
http://media.digikey.com/pdf/Data%20Sheets/Yageo%20PDFs/RC0805%20Pb%20Free.pdf | http://media.digikey.com/Renders/Yageo%20Renders/CRSM%20PT0805.jpg | 311-57.6KCCT-ND | Digikey | 9C08052A5762FKHFT | Yageo | RES SMD 57.6K OHM 1% 1/8W 0805 | 0 | 0 | Call | 0 | 10 | Cut Tape (CT) | RC0805 | 57.6k | Â±1% | 0.125W, 1/8W | Thick Film | - | Â±100ppm/Â°C | -55Â°C ~ 155Â°C | 0805 (2012 Metric) | 805 | 0.079" L x 0.049" W (2.00mm x 1.25mm) | 0.024" (0.60mm) | 2 | [6 empty] | 57.6kÂ±1%
http://media.digikey.com/pdf/Data%20Sheets/Yageo%20PDFs/RC0805%20Pb%20Free.pdf | http://media.digikey.com/Renders/Yageo%20Renders/CRSM%20PT0805.jpg | 311-576KCCT-ND | Digikey | 9C08052A5763FKHFT | Yageo | RES SMD 576K OHM 1% 1/8W 0805 | 0 | 0 | Call | 0 | 10 | Cut Tape (CT) | RC0805 | 576k | Â±1% | 0.125W, 1/8W | Thick Film | - | Â±100ppm/Â°C | -55Â°C ~ 155Â°C | 0805 (2012 Metric) | 805 | 0.079" L x 0.049" W (2.00mm x 1.25mm) | 0.024" (0.60mm) | 2 | [6 empty] | 576kÂ±1%
http://media.digikey.com/pdf/Data%20Sheets/Yageo%20PDFs/RC0805%20Pb%20Free.pdf | http://media.digikey.com/Renders/Yageo%20Renders/CRSM%20PT0805.jpg | 311-5.76MCCT-ND | Digikey | 9C08052A5764FKHFT | Yageo | RES SMD 5.76M OHM 1% 1/8W 0805 | 0 | 0 | Call | 0 | 10 | Cut Tape (CT) | RC0805 | 5.76M | Â±1% | 0.125W, 1/8W | Thick Film | - | Â±100ppm/Â°C | -55Â°C ~ 155Â°C | 0805 (2012 Metric) | 805 | 0.079" L x 0.049" W (2.00mm x 1.25mm) | 0.024" (0.60mm) | 2 | [6 empty] | 5.76MÂ±1%
http://media.digikey.com/pdf/Data%20Sheets/Yageo%20PDFs/RC0805%20Pb%20Free.pdf | http://media.digikey.com/Renders/Yageo%20Renders/CRSM%20PT0805.jpg | 311-57.6CCT-ND | Digikey | 9C08052A57R6FKHFT | Yageo | RES SMD 57.6 OHM 1% 1/8W 0805 | 0 | 0 | Call | 0 | 10 | Cut Tape (CT) | RC0805 | 57.6 | Â±1% | 0.125W, 1/8W | Thick Film | - | Â±100ppm/Â°C | -55Â°C ~ 155Â°C | 0805 (2012 Metric) | 805 | 0.079" L x 0.049" W (2.00mm x 1.25mm) | 0.024" (0.60mm) | 2 | [6 empty] | 57.6Â±1%
http://media.digikey.com/pdf/Data%20Sheets/Yageo%20PDFs/RC0805%20Pb%20Free.pdf | http://media.digikey.com/Renders/Yageo%20Renders/CRSM%20PT0805.jpg | 311-590CCT-ND | Digikey | 9C08052A5900FKHFT | Yageo | RES SMD 590 OHM 1% 1/8W 0805 | 0 | 0 | Call | 0 | 10 | Cut Tape (CT) | RC0805 | 590 | Â±1% | 0.125W, 1/8W | Thick Film | - | Â±100ppm/Â°C | -55Â°C ~ 155Â°C | 0805 (2012 Metric) | 805 | 0.079" L x 0.049" W (2.00mm x 1.25mm) | 0.024" (0.60mm) | 2 | [6 empty] | 590Â±1%
http://media.digikey.com/pdf/Data%20Sheets/Yageo%20PDFs/RC0805%20Pb%20Free.pdf | http://media.digikey.com/Renders/Yageo%20Renders/CRSM%20PT0805.jpg | 311-5.90KCCT-ND | Digikey | 9C08052A5901FKHFT | Yageo | RES SMD 5.9K OHM 1% 1/8W 0805 | 0 | 0 | Call | 0 | 10 | Cut Tape (CT) | RC0805 | 5.9k | Â±1% | 0.125W, 1/8W | Thick Film | - | Â±100ppm/Â°C | -55Â°C ~ 155Â°C | 0805 (2012 Metric) | 805 | 0.079" L x 0.049" W (2.00mm x 1.25mm) | 0.024" (0.60mm) | 2 | [6 empty] | 5.9kÂ±1%
http://media.digikey.com/pdf/Data%20Sheets/Yageo%20PDFs/RC0805%20Pb%20Free.pdf | http://media.digikey.com/Renders/Yageo%20Renders/CRSM%20PT0805.jpg | 311-59.0KCCT-ND | Digikey | 9C08052A5902FKHFT | Yageo | RES SMD 59K OHM 1% 1/8W 0805 | 0 | 0 | Call | 0 | 10 | Cut Tape (CT) | RC0805 | 59k | Â±1% | 0.125W, 1/8W | Thick Film | - | Â±100ppm/Â°C | -55Â°C ~ 155Â°C | 0805 (2012 Metric) | 805 | 0.079" L x 0.049" W (2.00mm x 1.25mm) | 0.024" (0.60mm) | 2 | [6 empty] | 59kÂ±1%
http://media.digikey.com/pdf/Data%20Sheets/Yageo%20PDFs/RC0805%20Pb%20Free.pdf | http://media.digikey.com/Renders/Yageo%20Renders/CRSM%20PT0805.jpg | 311-590KCCT-ND | Digikey | 9C08052A5903FKHFT | Yageo | RES SMD 590K OHM 1% 1/8W 0805 | 0 | 0 | Call | 0 | 10 | Cut Tape (CT) | RC0805 | 590k | Â±1% | 0.125W, 1/8W | Thick Film | - | Â±100ppm/Â°C | -55Â°C ~ 155Â°C | 0805 (2012 Metric) | 805 | 0.079" L x 0.049" W (2.00mm x 1.25mm) | 0.024" (0.60mm) | 2 | [6 empty] | 590kÂ±1%
http://media.digikey.com/pdf/Data%20Sheets/Yageo%20PDFs/RC0805%20Pb%20Free.pdf | http://media.digikey.com/Renders/Yageo%20Renders/CRSM%20PT0805.jpg | 311-5.90MCCT-ND | Digikey | 9C08052A5904FKHFT | Yageo | RES SMD 5.9M OHM 1% 1/8W 0805 | 0 | 0 | Call | 0 | 10 | Cut Tape (CT) | RC0805 | 5.9M | Â±1% | 0.125W, 1/8W | Thick Film | - | Â±100ppm/Â°C | -55Â°C ~ 155Â°C | 0805 (2012 Metric) | 805 | 0.079" L x 0.049" W (2.00mm x 1.25mm) | 0.024" (0.60mm) | 2 | [6 empty] | 5.9MÂ±1%
http://media.digikey.com/pdf/Data%20Sheets/Yageo%20PDFs/RC0805%20Pb%20Free.pdf | http://media.digikey.com/Renders/Yageo%20Renders/CRSM%20PT0805.jpg | 311-59.0CCT-ND | Digikey | 9C08052A59R0FKHFT | Yageo | RES SMD 59 OHM 1% 1/8W 0805 | 0 | 0 | Call | 0 | 10 | Cut Tape (CT) | RC0805 | 59 | Â±1% | 0.125W, 1/8W | Thick Film | - | Â±100ppm/Â°C | -55Â°C ~ 155Â°C | 0805 (2012 Metric) | 805 | 0.079" L x 0.049" W (2.00mm x 1.25mm) | 0.024" (0.60mm) | 2 | [6 empty] | 59Â±1%
http://media.digikey.com/pdf/Data%20Sheets/Yageo%20PDFs/RC0805%20Pb%20Free.pdf | http://media.digikey.com/Renders/Yageo%20Renders/CRSM%20PT0805.jpg | 311-5.11CCT-ND | Digikey | 9C08052A5R11FGHFT | Yageo | RES SMD 5.11 OHM 1% 1/8W 0805 | 0 | 0 | Call | 0 | 10 | Cut Tape (CT) | RC0805 | 5.11 | Â±1% | 0.125W, 1/8W | Thick Film | - | Â±500ppm/Â°C | -55Â°C ~ 155Â°C | 0805 (2012 Metric) | 805 | 0.079" L x 0.049" W (2.00mm x 1.25mm) | 0.024" (0.60mm) | 2 | [6 empty] | 5.11Â±1%
http://media.digikey.com/pdf/Data%20Sheets/Yageo%20PDFs/RC0805%20Pb%20Free.pdf | http://media.digikey.com/Renders/Yageo%20Renders/CRSM%20PT0805.jpg | 311-5.23CCT-ND | Digikey | 9C08052A5R23FGHFT | Yageo | RES SMD 5.23 OHM 1% 1/8W 0805 | 0 | 0 | Call | 0 | 10 | Cut Tape (CT) | RC0805 | 5.23 | Â±1% | 0.125W, 1/8W | Thick Film | - | Â±500ppm/Â°C | -55Â°C ~ 155Â°C | 0805 (2012 Metric) | 805 | 0.079" L x 0.049" W (2.00mm x 1.25mm) | 0.024" (0.60mm) | 2 | [6 empty] | 5.23Â±1%
http://media.digikey.com/pdf/Data%20Sheets/Yageo%20PDFs/RC0805%20Pb%20Free.pdf | http://media.digikey.com/Renders/Yageo%20Renders/CRSM%20PT0805.jpg | 311-5.36CCT-ND | Digikey | 9C08052A5R36FGHFT | Yageo | RES SMD 5.36 OHM 1% 1/8W 0805 | 0 | 0 | Call | 0 | 10 | Cut Tape (CT) | RC0805 | 5.36 | Â±1% | 0.125W, 1/8W | Thick Film | - | Â±500ppm/Â°C | -55Â°C ~ 155Â°C | 0805 (2012 Metric) | 805 | 0.079" L x 0.049" W (2.00mm x 1.25mm) | 0.024" (0.60mm) | 2 | [6 empty] | 5.36Â±1%
http://media.digikey.com/pdf/Data%20Sheets/Yageo%20PDFs/RC0805%20Pb%20Free.pdf | http://media.digikey.com/Renders/Yageo%20Renders/CRSM%20PT0805.jpg | 311-5.49CCT-ND | Digikey | 9C08052A5R49FGHFT | Yageo | RES SMD 5.49 OHM 1% 1/8W 0805 | 0 | 0 | Call | 0 | 10 | Cut Tape (CT) | RC0805 | 5.49 | Â±1% | 0.125W, 1/8W | Thick Film | - | Â±500ppm/Â°C | -55Â°C ~ 155Â°C | 0805 (2012 Metric) | 805 | 0.079" L x 0.049" W (2.00mm x 1.25mm) | 0.024" (0.60mm) | 2 | [6 empty] | 5.49Â±1%
http://media.digikey.com/pdf/Data%20Sheets/Yageo%20PDFs/RC0805%20Pb%20Free.pdf | http://media.digikey.com/Renders/Yageo%20Renders/CRSM%20PT0805.jpg | 311-5.60CCT-ND | Digikey | 9C08052A5R60FGHFT | Yageo | RES SMD 5.6 OHM 1% 1/8W 0805 | 0 | 0 | Call | 0 | 10 | Cut Tape (CT) | RC0805 | 5.6 | Â±1% | 0.125W, 1/8W | Thick Film | - | Â±500ppm/Â°C | -55Â°C ~ 155Â°C | 0805 (2012 Metric) | 805 | 0.079" L x 0.049" W (2.00mm x 1.25mm) | 0.024" (0.60mm) | 2 | [6 empty] | 5.6Â±1%
http://media.digikey.com/pdf/Data%20Sheets/Yageo%20PDFs/RC0805%20Pb%20Free.pdf | http://media.digikey.com/Renders/Yageo%20Renders/CRSM%20PT0805.jpg | 311-5.62CCT-ND | Digikey | 9C08052A5R62FGHFT | Yageo | RES SMD 5.62 OHM 1% 1/8W 0805 | 0 | 0 | Call | 0 | 10 | Cut Tape (CT) | RC0805 | 5.62 | Â±1% | 0.125W, 1/8W | Thick Film | - | Â±500ppm/Â°C | -55Â°C ~ 155Â°C | 0805 (2012 Metric) | 805 | 0.079" L x 0.049" W (2.00mm x 1.25mm) | 0.024" (0.60mm) | 2 | [6 empty] | 5.62Â±1%
http://media.digikey.com/pdf/Data%20Sheets/Yageo%20PDFs/RC0805%20Pb%20Free.pdf | http://media.digikey.com/Renders/Yageo%20Renders/CRSM%20PT0805.jpg | 311-5.76CCT-ND | Digikey | 9C08052A5R76FGHFT | Yageo | RES SMD 5.76 OHM 1% 1/8W 0805 | 0 | 0 | Call | 0 | 10 | Cut Tape (CT) | RC0805 | 5.76 | Â±1% | 0.125W, 1/8W | Thick Film | - | Â±500ppm/Â°C | -55Â°C ~ 155Â°C | 0805 (2012 Metric) | 805 | 0.079" L x 0.049" W (2.00mm x 1.25mm) | 0.024" (0.60mm) | 2 | [6 empty] | 5.76Â±1%
http://media.digikey.com/pdf/Data%20Sheets/Yageo%20PDFs/RC0805%20Pb%20Free.pdf | http://media.digikey.com/Renders/Yageo%20Renders/CRSM%20PT0805.jpg | 311-5.90CCT-ND | Digikey | 9C08052A5R90FGHFT | Yageo | RES SMD 5.9 OHM 1% 1/8W 0805 | 0 | 0 | Call | 0 | 10 | Cut Tape (CT) | RC0805 | 5.9 | Â±1% | 0.125W, 1/8W | Thick Film | - | Â±500ppm/Â°C | -55Â°C ~ 155Â°C | 0805 (2012 Metric) | 805 | 0.079" L x 0.049" W (2.00mm x 1.25mm) | 0.024" (0.60mm) | 2 | [6 empty] | 5.9Â±1%
http://media.digikey.com/pdf/Data%20Sheets/Yageo%20PDFs/RC0805%20Pb%20Free.pdf | http://media.digikey.com/Renders/Yageo%20Renders/CRSM%20PT0805.jpg | 311-604CCT-ND | Digikey | 9C08052A6040FKHFT | Yageo | RES SMD 604 OHM 1% 1/8W 0805 | 0 | 0 | Call | 0 | 10 | Cut Tape (CT) | RC0805 | 604 | Â±1% | 0.125W, 1/8W | Thick Film | - | Â±100ppm/Â°C | -55Â°C ~ 155Â°C | 0805 (2012 Metric) | 805 | 0.079" L x 0.049" W (2.00mm x 1.25mm) | 0.024" (0.60mm) | 2 | [6 empty] | 604Â±1%
http://media.digikey.com/pdf/Data%20Sheets/Yageo%20PDFs/RC0805%20Pb%20Free.pdf | http://media.digikey.com/Renders/Yageo%20Renders/CRSM%20PT0805.jpg | 311-6.04KCCT-ND | Digikey | 9C08052A6041FKHFT | Yageo | RES SMD 6.04K OHM 1% 1/8W 0805 | 0 | 0 | Call | 0 | 10 | Cut Tape (CT) | RC0805 | 6.04k | Â±1% | 0.125W, 1/8W | Thick Film | - | Â±100ppm/Â°C | -55Â°C ~ 155Â°C | 0805 (2012 Metric) | 805 | 0.079" L x 0.049" W (2.00mm x 1.25mm) | 0.024" (0.60mm) | 2 | [6 empty] | 6.04kÂ±1%
http://media.digikey.com/pdf/Data%20Sheets/Yageo%20PDFs/RC0805%20Pb%20Free.pdf | http://media.digikey.com/Renders/Yageo%20Renders/CRSM%20PT0805.jpg | 311-60.4KCCT-ND | Digikey | 9C08052A6042FKHFT | Yageo | RES SMD 60.4K OHM 1% 1/8W 0805 | 0 | 0 | Call | 0 | 10 | Cut Tape (CT) | RC0805 | 60.4k | Â±1% | 0.125W, 1/8W | Thick Film | - | Â±100ppm/Â°C | -55Â°C ~ 155Â°C | 0805 (2012 Metric) | 805 | 0.079" L x 0.049" W (2.00mm x 1.25mm) | 0.024" (0.60mm) | 2 | [6 empty] | 60.4kÂ±1%
http://media.digikey.com/pdf/Data%20Sheets/Yageo%20PDFs/RC0805%20Pb%20Free.pdf | http://media.digikey.com/Renders/Yageo%20Renders/CRSM%20PT0805.jpg | 311-604KCCT-ND | Digikey | 9C08052A6043FKHFT | Yageo | RES SMD 604K OHM 1% 1/8W 0805 | 0 | 0 | Call | 0 | 10 | Cut Tape (CT) | RC0805 | 604k | Â±1% | 0.125W, 1/8W | Thick Film | - | Â±100ppm/Â°C | -55Â°C ~ 155Â°C | 0805 (2012 Metric) | 805 | 0.079" L x 0.049" W (2.00mm x 1.25mm) | 0.024" (0.60mm) | 2 | [6 empty] | 604kÂ±1%
http://media.digikey.com/pdf/Data%20Sheets/Yageo%20PDFs/RC0805%20Pb%20Free.pdf | http://media.digikey.com/Renders/Yageo%20Renders/CRSM%20PT0805.jpg | 311-6.04MCCT-ND | Digikey | 9C08052A6044FKHFT | Yageo | RES SMD 6.04M OHM 1% 1/8W 0805 | 0 | 0 | Call | 0 | 10 | Cut Tape (CT) | RC0805 | 6.04M | Â±1% | 0.125W, 1/8W | Thick Film | - | Â±100ppm/Â°C | -55Â°C ~ 155Â°C | 0805 (2012 Metric) | 805 | 0.079" L x 0.049" W (2.00mm x 1.25mm) | 0.024" (0.60mm) | 2 | [6 empty] | 6.04MÂ±1%
http://media.digikey.com/pdf/Data%20Sheets/Yageo%20PDFs/RC0805%20Pb%20Free.pdf | http://media.digikey.com/Renders/Yageo%20Renders/CRSM%20PT0805.jpg | 311-60.4CCT-ND | Digikey | 9C08052A60R4FKHFT | Yageo | RES SMD 60.4 OHM 1% 1/8W 0805 | 0 | 0 | Call | 0 | 10 | Cut Tape (CT) | RC0805 | 60.4 | Â±1% | 0.125W, 1/8W | Thick Film | - | Â±100ppm/Â°C | -55Â°C ~ 155Â°C | 0805 (2012 Metric) | 805 | 0.079" L x 0.049" W (2.00mm x 1.25mm) | 0.024" (0.60mm) | 2 | [6 empty] | 60.4Â±1%
http://media.digikey.com/pdf/Data%20Sheets/Yageo%20PDFs/RC0805%20Pb%20Free.pdf | http://media.digikey.com/Renders/Yageo%20Renders/CRSM%20PT0805.jpg | 311-619CCT-ND | Digikey | 9C08052A6190FKHFT | Yageo | RES SMD 619 OHM 1% 1/8W 0805 | 0 | 0 | Call | 0 | 10 | Cut Tape (CT) | RC0805 | 619 | Â±1% | 0.125W, 1/8W | Thick Film | - | Â±100ppm/Â°C | -55Â°C ~ 155Â°C | 0805 (2012 Metric) | 805 | 0.079" L x 0.049" W (2.00mm x 1.25mm) | 0.024" (0.60mm) | 2 | [6 empty] | 619Â±1%
http://media.digikey.com/pdf/Data%20Sheets/Yageo%20PDFs/RC0805%20Pb%20Free.pdf | http://media.digikey.com/Renders/Yageo%20Renders/CRSM%20PT0805.jpg | 311-6.19KCCT-ND | Digikey | 9C08052A6191FKHFT | Yageo | RES SMD 6.19K OHM 1% 1/8W 0805 | 0 | 0 | Call | 0 | 10 | Cut Tape (CT) | RC0805 | 6.19k | Â±1% | 0.125W, 1/8W | Thick Film | - | Â±100ppm/Â°C | -55Â°C ~ 155Â°C | 0805 (2012 Metric) | 805 | 0.079" L x 0.049" W (2.00mm x 1.25mm) | 0.024" (0.60mm) | 2 | [6 empty] | 6.19kÂ±1%
http://media.digikey.com/pdf/Data%20Sheets/Yageo%20PDFs/RC0805%20Pb%20Free.pdf | http://media.digikey.com/Renders/Yageo%20Renders/CRSM%20PT0805.jpg | 311-61.9KCCT-ND | Digikey | 9C08052A6192FKHFT | Yageo | RES SMD 61.9K OHM 1% 1/8W 0805 | 0 | 0 | Call | 0 | 10 | Cut Tape (CT) | RC0805 | 61.9k | Â±1% | 0.125W, 1/8W | Thick Film | - | Â±100ppm/Â°C | -55Â°C ~ 155Â°C | 0805 (2012 Metric) | 805 | 0.079" L x 0.049" W (2.00mm x 1.25mm) | 0.024" (0.60mm) | 2 | [6 empty] | 61.9kÂ±1%
http://media.digikey.com/pdf/Data%20Sheets/Yageo%20PDFs/RC0805%20Pb%20Free.pdf | http://media.digikey.com/Renders/Yageo%20Renders/CRSM%20PT0805.jpg | 311-619KCCT-ND | Digikey | 9C08052A6193FKHFT | Yageo | RES SMD 619K OHM 1% 1/8W 0805 | 0 | 0 | Call | 0 | 10 | Cut Tape (CT) | RC0805 | 619k | Â±1% | 0.125W, 1/8W | Thick Film | - | Â±100ppm/Â°C | -55Â°C ~ 155Â°C | 0805 (2012 Metric) | 805 | 0.079" L x 0.049" W (2.00mm x 1.25mm) | 0.024" (0.60mm) | 2 | [6 empty] | 619kÂ±1%
http://media.digikey.com/pdf/Data%20Sheets/Yageo%20PDFs/RC0805%20Pb%20Free.pdf | http://media.digikey.com/Renders/Yageo%20Renders/CRSM%20PT0805.jpg | 311-6.19MCCT-ND | Digikey | 9C08052A6194FKHFT | Yageo | RES SMD 6.19M OHM 1% 1/8W 0805 | 0 | 0 | Call | 0 | 10 | Cut Tape (CT) | RC0805 | 6.19M | Â±1% | 0.125W, 1/8W | Thick Film | - | Â±100ppm/Â°C | -55Â°C ~ 155Â°C | 0805 (2012 Metric) | 805 | 0.079" L x 0.049" W (2.00mm x 1.25mm) | 0.024" (0.60mm) | 2 | [6 empty] | 6.19MÂ±1%
http://media.digikey.com/pdf/Data%20Sheets/Yageo%20PDFs/RC0805%20Pb%20Free.pdf | http://media.digikey.com/Renders/Yageo%20Renders/CRSM%20PT0805.jpg | 311-61.9CCT-ND | Digikey | 9C08052A61R9FKHFT | Yageo | RES SMD 61.9 OHM 1% 1/8W 0805 | 0 | 0 | Call | 0 | 10 | Cut Tape (CT) | RC0805 | 61.9 | Â±1% | 0.125W, 1/8W | Thick Film | - | Â±100ppm/Â°C | -55Â°C ~ 155Â°C | 0805 (2012 Metric) | 805 | 0.079" L x 0.049" W (2.00mm x 1.25mm) | 0.024" (0.60mm) | 2 | [6 empty] | 61.9Â±1%
http://media.digikey.com/pdf/Data%20Sheets/Yageo%20PDFs/RC0805%20Pb%20Free.pdf | http://media.digikey.com/Renders/Yageo%20Renders/CRSM%20PT0805.jpg | 311-620CCT-ND | Digikey | 9C08052A6200FKHFT | Yageo | RES SMD 620 OHM 1% 1/8W 0805 | 0 | 0 | Call | 0 | 10 | Cut Tape (CT) | RC0805 | 620 | Â±1% | 0.125W, 1/8W | Thick Film | - | Â±100ppm/Â°C | -55Â°C ~ 155Â°C | 0805 (2012 Metric) | 805 | 0.079" L x 0.049" W (2.00mm x 1.25mm) | 0.024" (0.60mm) | 2 | [6 empty] | 620Â±1%
http://media.digikey.com/pdf/Data%20Sheets/Yageo%20PDFs/RC0805%20Pb%20Free.pdf | http://media.digikey.com/Renders/Yageo%20Renders/CRSM%20PT0805.jpg | 311-6.20KCCT-ND | Digikey | 9C08052A6201FKHFT | Yageo | RES SMD 6.2K OHM 1% 1/8W 0805 | 0 | 0 | Call | 0 | 10 | Cut Tape (CT) | RC0805 | 6.2k | Â±1% | 0.125W, 1/8W | Thick Film | - | Â±100ppm/Â°C | -55Â°C ~ 155Â°C | 0805 (2012 Metric) | 805 | 0.079" L x 0.049" W (2.00mm x 1.25mm) | 0.024" (0.60mm) | 2 | [6 empty] | 6.2kÂ±1%
http://media.digikey.com/pdf/Data%20Sheets/Yageo%20PDFs/RC0805%20Pb%20Free.pdf | http://media.digikey.com/Renders/Yageo%20Renders/CRSM%20PT0805.jpg | 311-62.0KCCT-ND | Digikey | 9C08052A6202FKHFT | Yageo | RES SMD 62K OHM 1% 1/8W 0805 | 0 | 0 | Call | 0 | 10 | Cut Tape (CT) | RC0805 | 62k | Â±1% | 0.125W, 1/8W | Thick Film | - | Â±100ppm/Â°C | -55Â°C ~ 155Â°C | 0805 (2012 Metric) | 805 | 0.079" L x 0.049" W (2.00mm x 1.25mm) | 0.024" (0.60mm) | 2 | [6 empty] | 62kÂ±1%
http://media.digikey.com/pdf/Data%20Sheets/Yageo%20PDFs/RC0805%20Pb%20Free.pdf | http://media.digikey.com/Renders/Yageo%20Renders/CRSM%20PT0805.jpg | 311-620KCCT-ND | Digikey | 9C08052A6203FKHFT | Yageo | RES SMD 620K OHM 1% 1/8W 0805 | 0 | 0 | Call | 0 | 10 | Cut Tape (CT) | RC0805 | 620k | Â±1% | 0.125W, 1/8W | Thick Film | - | Â±100ppm/Â°C | -55Â°C ~ 155Â°C | 0805 (2012 Metric) | 805 | 0.079" L x 0.049" W (2.00mm x 1.25mm) | 0.024" (0.60mm) | 2 | [6 empty] | 620kÂ±1%
http://media.digikey.com/pdf/Data%20Sheets/Yageo%20PDFs/RC0805%20Pb%20Free.pdf | http://media.digikey.com/Renders/Yageo%20Renders/CRSM%20PT0805.jpg | 311-62.0CCT-ND | Digikey | 9C08052A62R0FKHFT | Yageo | RES SMD 62 OHM 1% 1/8W 0805 | 0 | 0 | Call | 0 | 10 | Cut Tape (CT) | RC0805 | 62 | Â±1% | 0.125W, 1/8W | Thick Film | - | Â±100ppm/Â°C | -55Â°C ~ 155Â°C | 0805 (2012 Metric) | 805 | 0.079" L x 0.049" W (2.00mm x 1.25mm) | 0.024" (0.60mm) | 2 | [6 empty] | 62Â±1%
http://media.digikey.com/pdf/Data%20Sheets/Yageo%20PDFs/RC0805%20Pb%20Free.pdf | http://media.digikey.com/Renders/Yageo%20Renders/CRSM%20PT0805.jpg | 311-634CCT-ND | Digikey | 9C08052A6340FKHFT | Yageo | RES SMD 634 OHM 1% 1/8W 0805 | 0 | 0 | Call | 0 | 10 | Cut Tape (CT) | RC0805 | 634 | Â±1% | 0.125W, 1/8W | Thick Film | - | Â±100ppm/Â°C | -55Â°C ~ 155Â°C | 0805 (2012 Metric) | 805 | 0.079" L x 0.049" W (2.00mm x 1.25mm) | 0.024" (0.60mm) | 2 | [6 empty] | 634Â±1%
http://media.digikey.com/pdf/Data%20Sheets/Yageo%20PDFs/RC0805%20Pb%20Free.pdf | http://media.digikey.com/Renders/Yageo%20Renders/CRSM%20PT0805.jpg | 311-6.34KCCT-ND | Digikey | 9C08052A6341FKHFT | Yageo | RES SMD 6.34K OHM 1% 1/8W 0805 | 0 | 0 | Call | 0 | 10 | Cut Tape (CT) | RC0805 | 6.34k | Â±1% | 0.125W, 1/8W | Thick Film | - | Â±100ppm/Â°C | -55Â°C ~ 155Â°C | 0805 (2012 Metric) | 805 | 0.079" L x 0.049" W (2.00mm x 1.25mm) | 0.024" (0.60mm) | 2 | [6 empty] | 6.34kÂ±1%
http://media.digikey.com/pdf/Data%20Sheets/Yageo%20PDFs/RC0805%20Pb%20Free.pdf | http://media.digikey.com/Renders/Yageo%20Renders/CRSM%20PT0805.jpg | 311-63.4KCCT-ND | Digikey | 9C08052A6342FKHFT | Yageo | RES SMD 63.4K OHM 1% 1/8W 0805 | 0 | 0 | Call | 0 | 10 | Cut Tape (CT) | RC0805 | 63.4k | Â±1% | 0.125W, 1/8W | Thick Film | - | Â±100ppm/Â°C | -55Â°C ~ 155Â°C | 0805 (2012 Metric) | 805 | 0.079" L x 0.049" W (2.00mm x 1.25mm) | 0.024" (0.60mm) | 2 | [6 empty] | 63.4kÂ±1%
http://media.digikey.com/pdf/Data%20Sheets/Yageo%20PDFs/RC0805%20Pb%20Free.pdf | http://media.digikey.com/Renders/Yageo%20Renders/CRSM%20PT0805.jpg | 311-634KCCT-ND | Digikey | 9C08052A6343FKHFT | Yageo | RES SMD 634K OHM 1% 1/8W 0805 | 0 | 0 | Call | 0 | 10 | Cut Tape (CT) | RC0805 | 634k | Â±1% | 0.125W, 1/8W | Thick Film | - | Â±100ppm/Â°C | -55Â°C ~ 155Â°C | 0805 (2012 Metric) | 805 | 0.079" L x 0.049" W (2.00mm x 1.25mm) | 0.024" (0.60mm) | 2 | [6 empty] | 634kÂ±1%
http://media.digikey.com/pdf/Data%20Sheets/Yageo%20PDFs/RC0805%20Pb%20Free.pdf | http://media.digikey.com/Renders/Yageo%20Renders/CRSM%20PT0805.jpg | 311-6.34MCCT-ND | Digikey | 9C08052A6344FKHFT | Yageo | RES SMD 6.34M OHM 1% 1/8W 0805 | 0 | 0 | Call | 0 | 10 | Cut Tape (CT) | RC0805 | 6.34M | Â±1% | 0.125W, 1/8W | Thick Film | - | Â±100ppm/Â°C | -55Â°C ~ 155Â°C | 0805 (2012 Metric) | 805 | 0.079" L x 0.049" W (2.00mm x 1.25mm) | 0.024" (0.60mm) | 2 | [6 empty] | 6.34MÂ±1%
http://media.digikey.com/pdf/Data%20Sheets/Yageo%20PDFs/RC0805%20Pb%20Free.pdf | http://media.digikey.com/Renders/Yageo%20Renders/CRSM%20PT0805.jpg | 311-63.4CCT-ND | Digikey | 9C08052A63R4FKHFT | Yageo | RES SMD 63.4 OHM 1% 1/8W 0805 | 0 | 0 | Call | 0 | 10 | Cut Tape (CT) | RC0805 | 63.4 | Â±1% | 0.125W, 1/8W | Thick Film | - | Â±100ppm/Â°C | -55Â°C ~ 155Â°C | 0805 (2012 Metric) | 805 | 0.079" L x 0.049" W (2.00mm x 1.25mm) | 0.024" (0.60mm) | 2 | [6 empty] | 63.4Â±1%
http://media.digikey.com/pdf/Data%20Sheets/Yageo%20PDFs/RC0805%20Pb%20Free.pdf | http://media.digikey.com/Renders/Yageo%20Renders/CRSM%20PT0805.jpg | 311-649CCT-ND | Digikey | 9C08052A6490FKHFT | Yageo | RES SMD 649 OHM 1% 1/8W 0805 | 0 | 0 | Call | 0 | 10 | Cut Tape (CT) | RC0805 | 649 | Â±1% | 0.125W, 1/8W | Thick Film | - | Â±100ppm/Â°C | -55Â°C ~ 155Â°C | 0805 (2012 Metric) | 805 | 0.079" L x 0.049" W (2.00mm x 1.25mm) | 0.024" (0.60mm) | 2 | [6 empty] | 649Â±1%
http://media.digikey.com/pdf/Data%20Sheets/Yageo%20PDFs/RC0805%20Pb%20Free.pdf | http://media.digikey.com/Renders/Yageo%20Renders/CRSM%20PT0805.jpg | 311-6.49KCCT-ND | Digikey | 9C08052A6491FKHFT | Yageo | RES SMD 6.49K OHM 1% 1/8W 0805 | 0 | 0 | Call | 0 | 10 | Cut Tape (CT) | RC0805 | 6.49k | Â±1% | 0.125W, 1/8W | Thick Film | - | Â±100ppm/Â°C | -55Â°C ~ 155Â°C | 0805 (2012 Metric) | 805 | 0.079" L x 0.049" W (2.00mm x 1.25mm) | 0.024" (0.60mm) | 2 | [6 empty] | 6.49kÂ±1%
http://media.digikey.com/pdf/Data%20Sheets/Yageo%20PDFs/RC0805%20Pb%20Free.pdf | http://media.digikey.com/Renders/Yageo%20Renders/CRSM%20PT0805.jpg | 311-64.9KCCT-ND | Digikey | 9C08052A6492FKHFT | Yageo | RES SMD 64.9K OHM 1% 1/8W 0805 | 0 | 0 | Call | 0 | 10 | Cut Tape (CT) | RC0805 | 64.9k | Â±1% | 0.125W, 1/8W | Thick Film | - | Â±100ppm/Â°C | -55Â°C ~ 155Â°C | 0805 (2012 Metric) | 805 | 0.079" L x 0.049" W (2.00mm x 1.25mm) | 0.024" (0.60mm) | 2 | [6 empty] | 64.9kÂ±1%
http://media.digikey.com/pdf/Data%20Sheets/Yageo%20PDFs/RC0805%20Pb%20Free.pdf | http://media.digikey.com/Renders/Yageo%20Renders/CRSM%20PT0805.jpg | 311-649KCCT-ND | Digikey | 9C08052A6493FKHFT | Yageo | RES SMD 649K OHM 1% 1/8W 0805 | 0 | 0 | Call | 0 | 10 | Cut Tape (CT) | RC0805 | 649k | Â±1% | 0.125W, 1/8W | Thick Film | - | Â±100ppm/Â°C | -55Â°C ~ 155Â°C | 0805 (2012 Metric) | 805 | 0.079" L x 0.049" W (2.00mm x 1.25mm) | 0.024" (0.60mm) | 2 | [6 empty] | 649kÂ±1%
http://media.digikey.com/pdf/Data%20Sheets/Yageo%20PDFs/RC0805%20Pb%20Free.pdf | http://media.digikey.com/Renders/Yageo%20Renders/CRSM%20PT0805.jpg | 311-6.49MCCT-ND | Digikey | 9C08052A6494FKHFT | Yageo | RES SMD 6.49M OHM 1% 1/8W 0805 | 0 | 0 | Call | 0 | 10 | Cut Tape (CT) | RC0805 | 6.49M | Â±1% | 0.125W, 1/8W | Thick Film | - | Â±100ppm/Â°C | -55Â°C ~ 155Â°C | 0805 (2012 Metric) | 805 | 0.079" L x 0.049" W (2.00mm x 1.25mm) | 0.024" (0.60mm) | 2 | [6 empty] | 6.49MÂ±1%
http://media.digikey.com/pdf/Data%20Sheets/Yageo%20PDFs/RC0805%20Pb%20Free.pdf | http://media.digikey.com/Renders/Yageo%20Renders/CRSM%20PT0805.jpg | 311-64.9CCT-ND | Digikey | 9C08052A64R9FKHFT | Yageo | RES SMD 64.9 OHM 1% 1/8W 0805 | 0 | 0 | Call | 0 | 10 | Cut Tape (CT) | RC0805 | 64.9 | Â±1% | 0.125W, 1/8W | Thick Film | - | Â±100ppm/Â°C | -55Â°C ~ 155Â°C | 0805 (2012 Metric) | 805 | 0.079" L x 0.049" W (2.00mm x 1.25mm) | 0.024" (0.60mm) | 2 | [6 empty] | 64.9Â±1%
http://media.digikey.com/pdf/Data%20Sheets/Yageo%20PDFs/RC0805%20Pb%20Free.pdf | http://media.digikey.com/Renders/Yageo%20Renders/CRSM%20PT0805.jpg | 311-665CCT-ND | Digikey | 9C08052A6650FKHFT | Yageo | RES SMD 665 OHM 1% 1/8W 0805 | 0 | 0 | Call | 0 | 10 | Cut Tape (CT) | RC0805 | 665 | Â±1% | 0.125W, 1/8W | Thick Film | - | Â±100ppm/Â°C | -55Â°C ~ 155Â°C | 0805 (2012 Metric) | 805 | 0.079" L x 0.049" W (2.00mm x 1.25mm) | 0.024" (0.60mm) | 2 | [6 empty] | 665Â±1%
http://media.digikey.com/pdf/Data%20Sheets/Yageo%20PDFs/RC0805%20Pb%20Free.pdf | http://media.digikey.com/Renders/Yageo%20Renders/CRSM%20PT0805.jpg | 311-6.65KCCT-ND | Digikey | 9C08052A6651FKHFT | Yageo | RES SMD 6.65K OHM 1% 1/8W 0805 | 0 | 0 | Call | 0 | 10 | Cut Tape (CT) | RC0805 | 6.65k | Â±1% | 0.125W, 1/8W | Thick Film | - | Â±100ppm/Â°C | -55Â°C ~ 155Â°C | 0805 (2012 Metric) | 805 | 0.079" L x 0.049" W (2.00mm x 1.25mm) | 0.024" (0.60mm) | 2 | [6 empty] | 6.65kÂ±1%
http://media.digikey.com/pdf/Data%20Sheets/Yageo%20PDFs/RC0805%20Pb%20Free.pdf | http://media.digikey.com/Renders/Yageo%20Renders/CRSM%20PT0805.jpg | 311-66.5KCCT-ND | Digikey | 9C08052A6652FKHFT | Yageo | RES SMD 66.5K OHM 1% 1/8W 0805 | 0 | 0 | Call | 0 | 10 | Cut Tape (CT) | RC0805 | 66.5k | Â±1% | 0.125W, 1/8W | Thick Film | - | Â±100ppm/Â°C | -55Â°C ~ 155Â°C | 0805 (2012 Metric) | 805 | 0.079" L x 0.049" W (2.00mm x 1.25mm) | 0.024" (0.60mm) | 2 | [6 empty] | 66.5kÂ±1%
http://media.digikey.com/pdf/Data%20Sheets/Yageo%20PDFs/RC0805%20Pb%20Free.pdf | http://media.digikey.com/Renders/Yageo%20Renders/CRSM%20PT0805.jpg | 311-665KCCT-ND | Digikey | 9C08052A6653FKHFT | Yageo | RES SMD 665K OHM 1% 1/8W 0805 | 0 | 0 | Call | 0 | 10 | Cut Tape (CT) | RC0805 | 665k | Â±1% | 0.125W, 1/8W | Thick Film | - | Â±100ppm/Â°C | -55Â°C ~ 155Â°C | 0805 (2012 Metric) | 805 | 0.079" L x 0.049" W (2.00mm x 1.25mm) | 0.024" (0.60mm) | 2 | [6 empty] | 665kÂ±1%
http://media.digikey.com/pdf/Data%20Sheets/Yageo%20PDFs/RC0805%20Pb%20Free.pdf | http://media.digikey.com/Renders/Yageo%20Renders/CRSM%20PT0805.jpg | 311-6.65MCCT-ND | Digikey | 9C08052A6654FKHFT | Yageo | RES SMD 6.65M OHM 1% 1/8W 0805 | 0 | 0 | Call | 0 | 10 | Cut Tape (CT) | RC0805 | 6.65M | Â±1% | 0.125W, 1/8W | Thick Film | - | Â±100ppm/Â°C | -55Â°C ~ 155Â°C | 0805 (2012 Metric) | 805 | 0.079" L x 0.049" W (2.00mm x 1.25mm) | 0.024" (0.60mm) | 2 | [6 empty] | 6.65MÂ±1%
http://media.digikey.com/pdf/Data%20Sheets/Yageo%20PDFs/RC0805%20Pb%20Free.pdf | http://media.digikey.com/Renders/Yageo%20Renders/CRSM%20PT0805.jpg | 311-66.5CCT-ND | Digikey | 9C08052A66R5FKHFT | Yageo | RES SMD 66.5 OHM 1% 1/8W 0805 | 0 | 0 | Call | 0 | 10 | Cut Tape (CT) | RC0805 | 66.5 | Â±1% | 0.125W, 1/8W | Thick Film | - | Â±100ppm/Â°C | -55Â°C ~ 155Â°C | 0805 (2012 Metric) | 805 | 0.079" L x 0.049" W (2.00mm x 1.25mm) | 0.024" (0.60mm) | 2 | [6 empty] | 66.5Â±1%
http://media.digikey.com/pdf/Data%20Sheets/Yageo%20PDFs/RC0805%20Pb%20Free.pdf | http://media.digikey.com/Renders/Yageo%20Renders/CRSM%20PT0805.jpg | 311-680CCT-ND | Digikey | 9C08052A6800FKHFT | Yageo | RES SMD 680 OHM 1% 1/8W 0805 | 0 | 0 | Call | 0 | 10 | Cut Tape (CT) | RC0805 | 680 | Â±1% | 0.125W, 1/8W | Thick Film | - | Â±100ppm/Â°C | -55Â°C ~ 155Â°C | 0805 (2012 Metric) | 805 | 0.079" L x 0.049" W (2.00mm x 1.25mm) | 0.024" (0.60mm) | 2 | [6 empty] | 680Â±1%
http://media.digikey.com/pdf/Data%20Sheets/Yageo%20PDFs/RC0805%20Pb%20Free.pdf | http://media.digikey.com/Renders/Yageo%20Renders/CRSM%20PT0805.jpg | 311-6.80KCCT-ND | Digikey | 9C08052A6801FKHFT | Yageo | RES SMD 6.8K OHM 1% 1/8W 0805 | 0 | 0 | Call | 0 | 10 | Cut Tape (CT) | RC0805 | 6.8k | Â±1% | 0.125W, 1/8W | Thick Film | - | Â±100ppm/Â°C | -55Â°C ~ 155Â°C | 0805 (2012 Metric) | 805 | 0.079" L x 0.049" W (2.00mm x 1.25mm) | 0.024" (0.60mm) | 2 | [6 empty] | 6.8kÂ±1%
http://media.digikey.com/pdf/Data%20Sheets/Yageo%20PDFs/RC0805%20Pb%20Free.pdf | http://media.digikey.com/Renders/Yageo%20Renders/CRSM%20PT0805.jpg | 311-68.0KCCT-ND | Digikey | 9C08052A6802FKHFT | Yageo | RES SMD 68K OHM 1% 1/8W 0805 | 0 | 0 | Call | 0 | 10 | Cut Tape (CT) | RC0805 | 68k | Â±1% | 0.125W, 1/8W | Thick Film | - | Â±100ppm/Â°C | -55Â°C ~ 155Â°C | 0805 (2012 Metric) | 805 | 0.079" L x 0.049" W (2.00mm x 1.25mm) | 0.024" (0.60mm) | 2 | [6 empty] | 68kÂ±1%
http://media.digikey.com/pdf/Data%20Sheets/Yageo%20PDFs/RC0805%20Pb%20Free.pdf | http://media.digikey.com/Renders/Yageo%20Renders/CRSM%20PT0805.jpg | 311-680KCCT-ND | Digikey | 9C08052A6803FKHFT | Yageo | RES SMD 680K OHM 1% 1/8W 0805 | 0 | 0 | Call | 0 | 10 | Cut Tape (CT) | RC0805 | 680k | Â±1% | 0.125W, 1/8W | Thick Film | - | Â±100ppm/Â°C | -55Â°C ~ 155Â°C | 0805 (2012 Metric) | 805 | 0.079" L x 0.049" W (2.00mm x 1.25mm) | 0.024" (0.60mm) | 2 | [6 empty] | 680kÂ±1%
http://media.digikey.com/pdf/Data%20Sheets/Yageo%20PDFs/RC0805%20Pb%20Free.pdf | http://media.digikey.com/Renders/Yageo%20Renders/CRSM%20PT0805.jpg | 311-681CCT-ND | Digikey | 9C08052A6810FKHFT | Yageo | RES SMD 681 OHM 1% 1/8W 0805 | 0 | 0 | Call | 0 | 10 | Cut Tape (CT) | RC0805 | 681 | Â±1% | 0.125W, 1/8W | Thick Film | - | Â±100ppm/Â°C | -55Â°C ~ 155Â°C | 0805 (2012 Metric) | 805 | 0.079" L x 0.049" W (2.00mm x 1.25mm) | 0.024" (0.60mm) | 2 | [6 empty] | 681Â±1%
http://media.digikey.com/pdf/Data%20Sheets/Yageo%20PDFs/RC0805%20Pb%20Free.pdf | http://media.digikey.com/Renders/Yageo%20Renders/CRSM%20PT0805.jpg | 311-6.81KCCT-ND | Digikey | 9C08052A6811FKHFT | Yageo | RES SMD 6.81K OHM 1% 1/8W 0805 | 0 | 0 | Call | 0 | 10 | Cut Tape (CT) | RC0805 | 6.81k | Â±1% | 0.125W, 1/8W | Thick Film | - | Â±100ppm/Â°C | -55Â°C ~ 155Â°C | 0805 (2012 Metric) | 805 | 0.079" L x 0.049" W (2.00mm x 1.25mm) | 0.024" (0.60mm) | 2 | [6 empty] | 6.81kÂ±1%
http://media.digikey.com/pdf/Data%20Sheets/Yageo%20PDFs/RC0805%20Pb%20Free.pdf | http://media.digikey.com/Renders/Yageo%20Renders/CRSM%20PT0805.jpg | 311-68.1KCCT-ND | Digikey | 9C08052A6812FKHFT | Yageo | RES SMD 68.1K OHM 1% 1/8W 0805 | 0 | 0 | Call | 0 | 10 | Cut Tape (CT) | RC0805 | 68.1k | Â±1% | 0.125W, 1/8W | Thick Film | - | Â±100ppm/Â°C | -55Â°C ~ 155Â°C | 0805 (2012 Metric) | 805 | 0.079" L x 0.049" W (2.00mm x 1.25mm) | 0.024" (0.60mm) | 2 | [6 empty] | 68.1kÂ±1%
http://media.digikey.com/pdf/Data%20Sheets/Yageo%20PDFs/RC0805%20Pb%20Free.pdf | http://media.digikey.com/Renders/Yageo%20Renders/CRSM%20PT0805.jpg | 311-681KCCT-ND | Digikey | 9C08052A6813FKHFT | Yageo | RES SMD 681K OHM 1% 1/8W 0805 | 0 | 0 | Call | 0 | 10 | Cut Tape (CT) | RC0805 | 681k | Â±1% | 0.125W, 1/8W | Thick Film | - | Â±100ppm/Â°C | -55Â°C ~ 155Â°C | 0805 (2012 Metric) | 805 | 0.079" L x 0.049" W (2.00mm x 1.25mm) | 0.024" (0.60mm) | 2 | [6 empty] | 681kÂ±1%
http://media.digikey.com/pdf/Data%20Sheets/Yageo%20PDFs/RC0805%20Pb%20Free.pdf | http://media.digikey.com/Renders/Yageo%20Renders/CRSM%20PT0805.jpg | 311-6.81MCCT-ND | Digikey | 9C08052A6814FKHFT | Yageo | RES SMD 6.81M OHM 1% 1/8W 0805 | 0 | 0 | Call | 0 | 10 | Cut Tape (CT) | RC0805 | 6.81M | Â±1% | 0.125W, 1/8W | Thick Film | - | Â±100ppm/Â°C | -55Â°C ~ 155Â°C | 0805 (2012 Metric) | 805 | 0.079" L x 0.049" W (2.00mm x 1.25mm) | 0.024" (0.60mm) | 2 | [6 empty] | 6.81MÂ±1%
http://media.digikey.com/pdf/Data%20Sheets/Yageo%20PDFs/RC0805%20Pb%20Free.pdf | http://media.digikey.com/Renders/Yageo%20Renders/CRSM%20PT0805.jpg | 311-68.0CCT-ND | Digikey | 9C08052A68R0FKHFT | Yageo | RES SMD 68 OHM 1% 1/8W 0805 | 0 | 0 | Call | 0 | 10 | Cut Tape (CT) | RC0805 | 68 | Â±1% | 0.125W, 1/8W | Thick Film | - | Â±100ppm/Â°C | -55Â°C ~ 155Â°C | 0805 (2012 Metric) | 805 | 0.079" L x 0.049" W (2.00mm x 1.25mm) | 0.024" (0.60mm) | 2 | [6 empty] | 68Â±1%
http://media.digikey.com/pdf/Data%20Sheets/Yageo%20PDFs/RC0805%20Pb%20Free.pdf | http://media.digikey.com/Renders/Yageo%20Renders/CRSM%20PT0805.jpg | 311-68.1CCT-ND | Digikey | 9C08052A68R1FKHFT | Yageo | RES SMD 68.1 OHM 1% 1/8W 0805 | 0 | 0 | Call | 0 | 10 | Cut Tape (CT) | RC0805 | 68.1 | Â±1% | 0.125W, 1/8W | Thick Film | - | Â±100ppm/Â°C | -55Â°C ~ 155Â°C | 0805 (2012 Metric) | 805 | 0.079" L x 0.049" W (2.00mm x 1.25mm) | 0.024" (0.60mm) | 2 | [6 empty] | 68.1Â±1%
http://media.digikey.com/pdf/Data%20Sheets/Yageo%20PDFs/RC0805%20Pb%20Free.pdf | http://media.digikey.com/Renders/Yageo%20Renders/CRSM%20PT0805.jpg | 311-698CCT-ND | Digikey | 9C08052A6980FKHFT | Yageo | RES SMD 698 OHM 1% 1/8W 0805 | 0 | 0 | Call | 0 | 10 | Cut Tape (CT) | RC0805 | 698 | Â±1% | 0.125W, 1/8W | Thick Film | - | Â±100ppm/Â°C | -55Â°C ~ 155Â°C | 0805 (2012 Metric) | 805 | 0.079" L x 0.049" W (2.00mm x 1.25mm) | 0.024" (0.60mm) | 2 | [6 empty] | 698Â±1%
http://media.digikey.com/pdf/Data%20Sheets/Yageo%20PDFs/RC0805%20Pb%20Free.pdf | http://media.digikey.com/Renders/Yageo%20Renders/CRSM%20PT0805.jpg | 311-6.98KCCT-ND | Digikey | 9C08052A6981FKHFT | Yageo | RES SMD 6.98K OHM 1% 1/8W 0805 | 0 | 0 | Call | 0 | 10 | Cut Tape (CT) | RC0805 | 6.98k | Â±1% | 0.125W, 1/8W | Thick Film | - | Â±100ppm/Â°C | -55Â°C ~ 155Â°C | 0805 (2012 Metric) | 805 | 0.079" L x 0.049" W (2.00mm x 1.25mm) | 0.024" (0.60mm) | 2 | [6 empty] | 6.98kÂ±1%
http://media.digikey.com/pdf/Data%20Sheets/Yageo%20PDFs/RC0805%20Pb%20Free.pdf | http://media.digikey.com/Renders/Yageo%20Renders/CRSM%20PT0805.jpg | 311-69.8KCCT-ND | Digikey | 9C08052A6982FKHFT | Yageo | RES SMD 69.8K OHM 1% 1/8W 0805 | 0 | 0 | Call | 0 | 10 | Cut Tape (CT) | RC0805 | 69.8k | Â±1% | 0.125W, 1/8W | Thick Film | - | Â±100ppm/Â°C | -55Â°C ~ 155Â°C | 0805 (2012 Metric) | 805 | 0.079" L x 0.049" W (2.00mm x 1.25mm) | 0.024" (0.60mm) | 2 | [6 empty] | 69.8kÂ±1%
http://media.digikey.com/pdf/Data%20Sheets/Yageo%20PDFs/RC0805%20Pb%20Free.pdf | http://media.digikey.com/Renders/Yageo%20Renders/CRSM%20PT0805.jpg | 311-698KCCT-ND | Digikey | 9C08052A6983FKHFT | Yageo | RES SMD 698K OHM 1% 1/8W 0805 | 0 | 0 | Call | 0 | 10 | Cut Tape (CT) | RC0805 | 698k | Â±1% | 0.125W, 1/8W | Thick Film | - | Â±100ppm/Â°C | -55Â°C ~ 155Â°C | 0805 (2012 Metric) | 805 | 0.079" L x 0.049" W (2.00mm x 1.25mm) | 0.024" (0.60mm) | 2 | [6 empty] | 698kÂ±1%
http://media.digikey.com/pdf/Data%20Sheets/Yageo%20PDFs/RC0805%20Pb%20Free.pdf | http://media.digikey.com/Renders/Yageo%20Renders/CRSM%20PT0805.jpg | 311-6.98MCCT-ND | Digikey | 9C08052A6984FKHFT | Yageo | RES SMD 6.98M OHM 1% 1/8W 0805 | 0 | 0 | Call | 0 | 10 | Cut Tape (CT) | RC0805 | 6.98M | Â±1% | 0.125W, 1/8W | Thick Film | - | Â±100ppm/Â°C | -55Â°C ~ 155Â°C | 0805 (2012 Metric) | 805 | 0.079" L x 0.049" W (2.00mm x 1.25mm) | 0.024" (0.60mm) | 2 | [6 empty] | 6.98MÂ±1%
http://media.digikey.com/pdf/Data%20Sheets/Yageo%20PDFs/RC0805%20Pb%20Free.pdf | http://media.digikey.com/Renders/Yageo%20Renders/CRSM%20PT0805.jpg | 311-69.8CCT-ND | Digikey | 9C08052A69R8FKHFT | Yageo | RES SMD 69.8 OHM 1% 1/8W 0805 | 0 | 0 | Call | 0 | 10 | Cut Tape (CT) | RC0805 | 69.8 | Â±1% | 0.125W, 1/8W | Thick Film | - | Â±100ppm/Â°C | -55Â°C ~ 155Â°C | 0805 (2012 Metric) | 805 | 0.079" L x 0.049" W (2.00mm x 1.25mm) | 0.024" (0.60mm) | 2 | [6 empty] | 69.8Â±1%
http://media.digikey.com/pdf/Data%20Sheets/Yageo%20PDFs/RC0805%20Pb%20Free.pdf | http://media.digikey.com/Renders/Yageo%20Renders/CRSM%20PT0805.jpg | 311-6.04CCT-ND | Digikey | 9C08052A6R04FGHFT | Yageo | RES SMD 6.04 OHM 1% 1/8W 0805 | 0 | 0 | Call | 0 | 10 | Cut Tape (CT) | RC0805 | 6.04 | Â±1% | 0.125W, 1/8W | Thick Film | - | Â±500ppm/Â°C | -55Â°C ~ 155Â°C | 0805 (2012 Metric) | 805 | 0.079" L x 0.049" W (2.00mm x 1.25mm) | 0.024" (0.60mm) | 2 | [6 empty] | 6.04Â±1%
http://media.digikey.com/pdf/Data%20Sheets/Yageo%20PDFs/RC0805%20Pb%20Free.pdf | http://media.digikey.com/Renders/Yageo%20Renders/CRSM%20PT0805.jpg | 311-6.19CCT-ND | Digikey | 9C08052A6R19FGHFT | Yageo | RES SMD 6.19 OHM 1% 1/8W 0805 | 0 | 0 | Call | 0 | 10 | Cut Tape (CT) | RC0805 | 6.19 | Â±1% | 0.125W, 1/8W | Thick Film | - | Â±500ppm/Â°C | -55Â°C ~ 155Â°C | 0805 (2012 Metric) | 805 | 0.079" L x 0.049" W (2.00mm x 1.25mm) | 0.024" (0.60mm) | 2 | [6 empty] | 6.19Â±1%
http://media.digikey.com/pdf/Data%20Sheets/Yageo%20PDFs/RC0805%20Pb%20Free.pdf | http://media.digikey.com/Renders/Yageo%20Renders/CRSM%20PT0805.jpg | 311-6.20CCT-ND | Digikey | 9C08052A6R20FGHFT | Yageo | RES SMD 6.2 OHM 1% 1/8W 0805 | 0 | 0 | Call | 0 | 10 | Cut Tape (CT) | RC0805 | 6.2 | Â±1% | 0.125W, 1/8W | Thick Film | - | Â±500ppm/Â°C | -55Â°C ~ 155Â°C | 0805 (2012 Metric) | 805 | 0.079" L x 0.049" W (2.00mm x 1.25mm) | 0.024" (0.60mm) | 2 | [6 empty] | 6.2Â±1%
http://media.digikey.com/pdf/Data%20Sheets/Yageo%20PDFs/RC0805%20Pb%20Free.pdf | http://media.digikey.com/Renders/Yageo%20Renders/CRSM%20PT0805.jpg | 311-6.34CCT-ND | Digikey | 9C08052A6R34FGHFT | Yageo | RES SMD 6.34 OHM 1% 1/8W 0805 | 0 | 0 | Call | 0 | 10 | Cut Tape (CT) | RC0805 | 6.34 | Â±1% | 0.125W, 1/8W | Thick Film | - | Â±500ppm/Â°C | -55Â°C ~ 155Â°C | 0805 (2012 Metric) | 805 | 0.079" L x 0.049" W (2.00mm x 1.25mm) | 0.024" (0.60mm) | 2 | [6 empty] | 6.34Â±1%
http://media.digikey.com/pdf/Data%20Sheets/Yageo%20PDFs/RC0805%20Pb%20Free.pdf | http://media.digikey.com/Renders/Yageo%20Renders/CRSM%20PT0805.jpg | 311-6.49CCT-ND | Digikey | 9C08052A6R49FGHFT | Yageo | RES SMD 6.49 OHM 1% 1/8W 0805 | 0 | 0 | Call | 0 | 10 | Cut Tape (CT) | RC0805 | 6.49 | Â±1% | 0.125W, 1/8W | Thick Film | - | Â±500ppm/Â°C | -55Â°C ~ 155Â°C | 0805 (2012 Metric) | 805 | 0.079" L x 0.049" W (2.00mm x 1.25mm) | 0.024" (0.60mm) | 2 | [6 empty] | 6.49Â±1%
http://media.digikey.com/pdf/Data%20Sheets/Yageo%20PDFs/RC0805%20Pb%20Free.pdf | http://media.digikey.com/Renders/Yageo%20Renders/CRSM%20PT0805.jpg | 311-6.65CCT-ND | Digikey | 9C08052A6R65FGHFT | Yageo | RES SMD 6.65 OHM 1% 1/8W 0805 | 0 | 0 | Call | 0 | 10 | Cut Tape (CT) | RC0805 | 6.65 | Â±1% | 0.125W, 1/8W | Thick Film | - | Â±500ppm/Â°C | -55Â°C ~ 155Â°C | 0805 (2012 Metric) | 805 | 0.079" L x 0.049" W (2.00mm x 1.25mm) | 0.024" (0.60mm) | 2 | [6 empty] | 6.65Â±1%
http://media.digikey.com/pdf/Data%20Sheets/Yageo%20PDFs/RC0805%20Pb%20Free.pdf | http://media.digikey.com/Renders/Yageo%20Renders/CRSM%20PT0805.jpg | 311-6.80CCT-ND | Digikey | 9C08052A6R80FGHFT | Yageo | RES SMD 6.8 OHM 1% 1/8W 0805 | 0 | 0 | Call | 0 | 10 | Cut Tape (CT) | RC0805 | 6.8 | Â±1% | 0.125W, 1/8W | Thick Film | - | Â±500ppm/Â°C | -55Â°C ~ 155Â°C | 0805 (2012 Metric) | 805 | 0.079" L x 0.049" W (2.00mm x 1.25mm) | 0.024" (0.60mm) | 2 | [6 empty] | 6.8Â±1%
http://media.digikey.com/pdf/Data%20Sheets/Yageo%20PDFs/RC0805%20Pb%20Free.pdf | http://media.digikey.com/Renders/Yageo%20Renders/CRSM%20PT0805.jpg | 311-6.81CCT-ND | Digikey | 9C08052A6R81FGHFT | Yageo | RES SMD 6.81 OHM 1% 1/8W 0805 | 0 | 0 | Call | 0 | 10 | Cut Tape (CT) | RC0805 | 6.81 | Â±1% | 0.125W, 1/8W | Thick Film | - | Â±500ppm/Â°C | -55Â°C ~ 155Â°C | 0805 (2012 Metric) | 805 | 0.079" L x 0.049" W (2.00mm x 1.25mm) | 0.024" (0.60mm) | 2 | [6 empty] | 6.81Â±1%
http://media.digikey.com/pdf/Data%20Sheets/Yageo%20PDFs/RC0805%20Pb%20Free.pdf | http://media.digikey.com/Renders/Yageo%20Renders/CRSM%20PT0805.jpg | 311-6.98CCT-ND | Digikey | 9C08052A6R98FGHFT | Yageo | RES SMD 6.98 OHM 1% 1/8W 0805 | 0 | 0 | Call | 0 | 10 | Cut Tape (CT) | RC0805 | 6.98 | Â±1% | 0.125W, 1/8W | Thick Film | - | Â±500ppm/Â°C | -55Â°C ~ 155Â°C | 0805 (2012 Metric) | 805 | 0.079" L x 0.049" W (2.00mm x 1.25mm) | 0.024" (0.60mm) | 2 | [6 empty] | 6.98Â±1%
http://media.digikey.com/pdf/Data%20Sheets/Yageo%20PDFs/RC0805%20Pb%20Free.pdf | http://media.digikey.com/Renders/Yageo%20Renders/CRSM%20PT0805.jpg | 311-715CCT-ND | Digikey | 9C08052A7150FKHFT | Yageo | RES SMD 715 OHM 1% 1/8W 0805 | 0 | 0 | Call | 0 | 10 | Cut Tape (CT) | RC0805 | 715 | Â±1% | 0.125W, 1/8W | Thick Film | - | Â±100ppm/Â°C | -55Â°C ~ 155Â°C | 0805 (2012 Metric) | 805 | 0.079" L x 0.049" W (2.00mm x 1.25mm) | 0.024" (0.60mm) | 2 | [6 empty] | 715Â±1%
http://media.digikey.com/pdf/Data%20Sheets/Yageo%20PDFs/RC0805%20Pb%20Free.pdf | http://media.digikey.com/Renders/Yageo%20Renders/CRSM%20PT0805.jpg | 311-7.15KCCT-ND | Digikey | 9C08052A7151FKHFT | Yageo | RES SMD 7.15K OHM 1% 1/8W 0805 | 0 | 0 | Call | 0 | 10 | Cut Tape (CT) | RC0805 | 7.15k | Â±1% | 0.125W, 1/8W | Thick Film | - | Â±100ppm/Â°C | -55Â°C ~ 155Â°C | 0805 (2012 Metric) | 805 | 0.079" L x 0.049" W (2.00mm x 1.25mm) | 0.024" (0.60mm) | 2 | [6 empty] | 7.15kÂ±1%
http://media.digikey.com/pdf/Data%20Sheets/Yageo%20PDFs/RC0805%20Pb%20Free.pdf | http://media.digikey.com/Renders/Yageo%20Renders/CRSM%20PT0805.jpg | 311-71.5KCCT-ND | Digikey | 9C08052A7152FKHFT | Yageo | RES SMD 71.5K OHM 1% 1/8W 0805 | 0 | 0 | Call | 0 | 10 | Cut Tape (CT) | RC0805 | 71.5k | Â±1% | 0.125W, 1/8W | Thick Film | - | Â±100ppm/Â°C | -55Â°C ~ 155Â°C | 0805 (2012 Metric) | 805 | 0.079" L x 0.049" W (2.00mm x 1.25mm) | 0.024" (0.60mm) | 2 | [6 empty] | 71.5kÂ±1%
http://media.digikey.com/pdf/Data%20Sheets/Yageo%20PDFs/RC0805%20Pb%20Free.pdf | http://media.digikey.com/Renders/Yageo%20Renders/CRSM%20PT0805.jpg | 311-715KCCT-ND | Digikey | 9C08052A7153FKHFT | Yageo | RES SMD 715K OHM 1% 1/8W 0805 | 0 | 0 | Call | 0 | 10 | Cut Tape (CT) | RC0805 | 715k | Â±1% | 0.125W, 1/8W | Thick Film | - | Â±100ppm/Â°C | -55Â°C ~ 155Â°C | 0805 (2012 Metric) | 805 | 0.079" L x 0.049" W (2.00mm x 1.25mm) | 0.024" (0.60mm) | 2 | [6 empty] | 715kÂ±1%
http://media.digikey.com/pdf/Data%20Sheets/Yageo%20PDFs/RC0805%20Pb%20Free.pdf | http://media.digikey.com/Renders/Yageo%20Renders/CRSM%20PT0805.jpg | 311-7.15MCCT-ND | Digikey | 9C08052A7154FKHFT | Yageo | RES SMD 7.15M OHM 1% 1/8W 0805 | 0 | 0 | Call | 0 | 10 | Cut Tape (CT) | RC0805 | 7.15M | Â±1% | 0.125W, 1/8W | Thick Film | - | Â±100ppm/Â°C | -55Â°C ~ 155Â°C | 0805 (2012 Metric) | 805 | 0.079" L x 0.049" W (2.00mm x 1.25mm) | 0.024" (0.60mm) | 2 | [6 empty] | 7.15MÂ±1%
http://media.digikey.com/pdf/Data%20Sheets/Yageo%20PDFs/RC0805%20Pb%20Free.pdf | http://media.digikey.com/Renders/Yageo%20Renders/CRSM%20PT0805.jpg | 311-71.5CCT-ND | Digikey | 9C08052A71R5FKHFT | Yageo | RES SMD 71.5 OHM 1% 1/8W 0805 | 0 | 0 | Call | 0 | 10 | Cut Tape (CT) | RC0805 | 71.5 | Â±1% | 0.125W, 1/8W | Thick Film | - | Â±100ppm/Â°C | -55Â°C ~ 155Â°C | 0805 (2012 Metric) | 805 | 0.079" L x 0.049" W (2.00mm x 1.25mm) | 0.024" (0.60mm) | 2 | [6 empty] | 71.5Â±1%
http://media.digikey.com/pdf/Data%20Sheets/Yageo%20PDFs/RC0805%20Pb%20Free.pdf | http://media.digikey.com/Renders/Yageo%20Renders/CRSM%20PT0805.jpg | 311-732CCT-ND | Digikey | 9C08052A7320FKHFT | Yageo | RES SMD 732 OHM 1% 1/8W 0805 | 0 | 0 | Call | 0 | 10 | Cut Tape (CT) | RC0805 | 732 | Â±1% | 0.125W, 1/8W | Thick Film | - | Â±100ppm/Â°C | -55Â°C ~ 155Â°C | 0805 (2012 Metric) | 805 | 0.079" L x 0.049" W (2.00mm x 1.25mm) | 0.024" (0.60mm) | 2 | [6 empty] | 732Â±1%
http://media.digikey.com/pdf/Data%20Sheets/Yageo%20PDFs/RC0805%20Pb%20Free.pdf | http://media.digikey.com/Renders/Yageo%20Renders/CRSM%20PT0805.jpg | 311-7.32KCCT-ND | Digikey | 9C08052A7321FKHFT | Yageo | RES SMD 7.32K OHM 1% 1/8W 0805 | 0 | 0 | Call | 0 | 10 | Cut Tape (CT) | RC0805 | 7.32k | Â±1% | 0.125W, 1/8W | Thick Film | - | Â±100ppm/Â°C | -55Â°C ~ 155Â°C | 0805 (2012 Metric) | 805 | 0.079" L x 0.049" W (2.00mm x 1.25mm) | 0.024" (0.60mm) | 2 | [6 empty] | 7.32kÂ±1%
http://media.digikey.com/pdf/Data%20Sheets/Yageo%20PDFs/RC0805%20Pb%20Free.pdf | http://media.digikey.com/Renders/Yageo%20Renders/CRSM%20PT0805.jpg | 311-73.2KCCT-ND | Digikey | 9C08052A7322FKHFT | Yageo | RES SMD 73.2K OHM 1% 1/8W 0805 | 0 | 0 | Call | 0 | 10 | Cut Tape (CT) | RC0805 | 73.2k | Â±1% | 0.125W, 1/8W | Thick Film | - | Â±100ppm/Â°C | -55Â°C ~ 155Â°C | 0805 (2012 Metric) | 805 | 0.079" L x 0.049" W (2.00mm x 1.25mm) | 0.024" (0.60mm) | 2 | [6 empty] | 73.2kÂ±1%
http://media.digikey.com/pdf/Data%20Sheets/Yageo%20PDFs/RC0805%20Pb%20Free.pdf | http://media.digikey.com/Renders/Yageo%20Renders/CRSM%20PT0805.jpg | 311-732KCCT-ND | Digikey | 9C08052A7323FKHFT | Yageo | RES SMD 732K OHM 1% 1/8W 0805 | 0 | 0 | Call | 0 | 10 | Cut Tape (CT) | RC0805 | 732k | Â±1% | 0.125W, 1/8W | Thick Film | - | Â±100ppm/Â°C | -55Â°C ~ 155Â°C | 0805 (2012 Metric) | 805 | 0.079" L x 0.049" W (2.00mm x 1.25mm) | 0.024" (0.60mm) | 2 | [6 empty] | 732kÂ±1%
http://media.digikey.com/pdf/Data%20Sheets/Yageo%20PDFs/RC0805%20Pb%20Free.pdf | http://media.digikey.com/Renders/Yageo%20Renders/CRSM%20PT0805.jpg | 311-7.32MCCT-ND | Digikey | 9C08052A7324FKHFT | Yageo | RES SMD 7.32M OHM 1% 1/8W 0805 | 0 | 0 | Call | 0 | 10 | Cut Tape (CT) | RC0805 | 7.32M | Â±1% | 0.125W, 1/8W | Thick Film | - | Â±100ppm/Â°C | -55Â°C ~ 155Â°C | 0805 (2012 Metric) | 805 | 0.079" L x 0.049" W (2.00mm x 1.25mm) | 0.024" (0.60mm) | 2 | [6 empty] | 7.32MÂ±1%
http://media.digikey.com/pdf/Data%20Sheets/Yageo%20PDFs/RC0805%20Pb%20Free.pdf | http://media.digikey.com/Renders/Yageo%20Renders/CRSM%20PT0805.jpg | 311-73.2CCT-ND | Digikey | 9C08052A73R2FKHFT | Yageo | RES SMD 73.2 OHM 1% 1/8W 0805 | 0 | 0 | Call | 0 | 10 | Cut Tape (CT) | RC0805 | 73.2 | Â±1% | 0.125W, 1/8W | Thick Film | - | Â±100ppm/Â°C | -55Â°C ~ 155Â°C | 0805 (2012 Metric) | 805 | 0.079" L x 0.049" W (2.00mm x 1.25mm) | 0.024" (0.60mm) | 2 | [6 empty] | 73.2Â±1%
http://media.digikey.com/pdf/Data%20Sheets/Yageo%20PDFs/RC0805%20Pb%20Free.pdf | http://media.digikey.com/Renders/Yageo%20Renders/CRSM%20PT0805.jpg | 311-750CCT-ND | Digikey | 9C08052A7500FKHFT | Yageo | RES SMD 750 OHM 1% 1/8W 0805 | 0 | 0 | Call | 0 | 10 | Cut Tape (CT) | RC0805 | 750 | Â±1% | 0.125W, 1/8W | Thick Film | - | Â±100ppm/Â°C | -55Â°C ~ 155Â°C | 0805 (2012 Metric) | 805 | 0.079" L x 0.049" W (2.00mm x 1.25mm) | 0.024" (0.60mm) | 2 | [6 empty] | 750Â±1%
http://media.digikey.com/pdf/Data%20Sheets/Yageo%20PDFs/RC0805%20Pb%20Free.pdf | http://media.digikey.com/Renders/Yageo%20Renders/CRSM%20PT0805.jpg | 311-7.50KCCT-ND | Digikey | 9C08052A7501FKHFT | Yageo | RES SMD 7.5K OHM 1% 1/8W 0805 | 0 | 0 | Call | 0 | 10 | Cut Tape (CT) | RC0805 | 7.5k | Â±1% | 0.125W, 1/8W | Thick Film | - | Â±100ppm/Â°C | -55Â°C ~ 155Â°C | 0805 (2012 Metric) | 805 | 0.079" L x 0.049" W (2.00mm x 1.25mm) | 0.024" (0.60mm) | 2 | [6 empty] | 7.5kÂ±1%
http://media.digikey.com/pdf/Data%20Sheets/Yageo%20PDFs/RC0805%20Pb%20Free.pdf | http://media.digikey.com/Renders/Yageo%20Renders/CRSM%20PT0805.jpg | 311-75.0KCCT-ND | Digikey | 9C08052A7502FKHFT | Yageo | RES SMD 75K OHM 1% 1/8W 0805 | 0 | 0 | Call | 0 | 10 | Cut Tape (CT) | RC0805 | 75k | Â±1% | 0.125W, 1/8W | Thick Film | - | Â±100ppm/Â°C | -55Â°C ~ 155Â°C | 0805 (2012 Metric) | 805 | 0.079" L x 0.049" W (2.00mm x 1.25mm) | 0.024" (0.60mm) | 2 | [6 empty] | 75kÂ±1%
http://media.digikey.com/pdf/Data%20Sheets/Yageo%20PDFs/RC0805%20Pb%20Free.pdf | http://media.digikey.com/Renders/Yageo%20Renders/CRSM%20PT0805.jpg | 311-750KCCT-ND | Digikey | 9C08052A7503FKHFT | Yageo | RES SMD 750K OHM 1% 1/8W 0805 | 0 | 0 | Call | 0 | 10 | Cut Tape (CT) | RC0805 | 750k | Â±1% | 0.125W, 1/8W | Thick Film | - | Â±100ppm/Â°C | -55Â°C ~ 155Â°C | 0805 (2012 Metric) | 805 | 0.079" L x 0.049" W (2.00mm x 1.25mm) | 0.024" (0.60mm) | 2 | [6 empty] | 750kÂ±1%
http://media.digikey.com/pdf/Data%20Sheets/Yageo%20PDFs/RC0805%20Pb%20Free.pdf | http://media.digikey.com/Renders/Yageo%20Renders/CRSM%20PT0805.jpg | 311-7.50MCCT-ND | Digikey | 9C08052A7504FKHFT | Yageo | RES SMD 7.5M OHM 1% 1/8W 0805 | 0 | 0 | Call | 0 | 10 | Cut Tape (CT) | RC0805 | 7.5M | Â±1% | 0.125W, 1/8W | Thick Film | - | Â±100ppm/Â°C | -55Â°C ~ 155Â°C | 0805 (2012 Metric) | 805 | 0.079" L x 0.049" W (2.00mm x 1.25mm) | 0.024" (0.60mm) | 2 | [6 empty] | 7.5MÂ±1%
http://media.digikey.com/pdf/Data%20Sheets/Yageo%20PDFs/RC0805%20Pb%20Free.pdf | http://media.digikey.com/Renders/Yageo%20Renders/CRSM%20PT0805.jpg | 311-75.0CCT-ND | Digikey | 9C08052A75R0FKHFT | Yageo | RES SMD 75 OHM 1% 1/8W 0805 | 0 | 0 | Call | 0 | 10 | Cut Tape (CT) | RC0805 | 75 | Â±1% | 0.125W, 1/8W | Thick Film | - | Â±100ppm/Â°C | -55Â°C ~ 155Â°C | 0805 (2012 Metric) | 805 | 0.079" L x 0.049" W (2.00mm x 1.25mm) | 0.024" (0.60mm) | 2 | [6 empty] | 75Â±1%
http://media.digikey.com/pdf/Data%20Sheets/Yageo%20PDFs/RC0805%20Pb%20Free.pdf | http://media.digikey.com/Renders/Yageo%20Renders/CRSM%20PT0805.jpg | 311-768CCT-ND | Digikey | 9C08052A7680FKHFT | Yageo | RES SMD 768 OHM 1% 1/8W 0805 | 0 | 0 | Call | 0 | 10 | Cut Tape (CT) | RC0805 | 768 | Â±1% | 0.125W, 1/8W | Thick Film | - | Â±100ppm/Â°C | -55Â°C ~ 155Â°C | 0805 (2012 Metric) | 805 | 0.079" L x 0.049" W (2.00mm x 1.25mm) | 0.024" (0.60mm) | 2 | [6 empty] | 768Â±1%
http://media.digikey.com/pdf/Data%20Sheets/Yageo%20PDFs/RC0805%20Pb%20Free.pdf | http://media.digikey.com/Renders/Yageo%20Renders/CRSM%20PT0805.jpg | 311-7.68KCCT-ND | Digikey | 9C08052A7681FKHFT | Yageo | RES SMD 7.68K OHM 1% 1/8W 0805 | 0 | 0 | Call | 0 | 10 | Cut Tape (CT) | RC0805 | 7.68k | Â±1% | 0.125W, 1/8W | Thick Film | - | Â±100ppm/Â°C | -55Â°C ~ 155Â°C | 0805 (2012 Metric) | 805 | 0.079" L x 0.049" W (2.00mm x 1.25mm) | 0.024" (0.60mm) | 2 | [6 empty] | 7.68kÂ±1%
http://media.digikey.com/pdf/Data%20Sheets/Yageo%20PDFs/RC0805%20Pb%20Free.pdf | http://media.digikey.com/Renders/Yageo%20Renders/CRSM%20PT0805.jpg | 311-76.8KCCT-ND | Digikey | 9C08052A7682FKHFT | Yageo | RES SMD 76.8K OHM 1% 1/8W 0805 | 0 | 0 | Call | 0 | 10 | Cut Tape (CT) | RC0805 | 76.8k | Â±1% | 0.125W, 1/8W | Thick Film | - | Â±100ppm/Â°C | -55Â°C ~ 155Â°C | 0805 (2012 Metric) | 805 | 0.079" L x 0.049" W (2.00mm x 1.25mm) | 0.024" (0.60mm) | 2 | [6 empty] | 76.8kÂ±1%
http://media.digikey.com/pdf/Data%20Sheets/Yageo%20PDFs/RC0805%20Pb%20Free.pdf | http://media.digikey.com/Renders/Yageo%20Renders/CRSM%20PT0805.jpg | 311-768KCCT-ND | Digikey | 9C08052A7683FKHFT | Yageo | RES SMD 768K OHM 1% 1/8W 0805 | 0 | 0 | Call | 0 | 10 | Cut Tape (CT) | RC0805 | 768k | Â±1% | 0.125W, 1/8W | Thick Film | - | Â±100ppm/Â°C | -55Â°C ~ 155Â°C | 0805 (2012 Metric) | 805 | 0.079" L x 0.049" W (2.00mm x 1.25mm) | 0.024" (0.60mm) | 2 | [6 empty] | 768kÂ±1%
http://media.digikey.com/pdf/Data%20Sheets/Yageo%20PDFs/RC0805%20Pb%20Free.pdf | http://media.digikey.com/Renders/Yageo%20Renders/CRSM%20PT0805.jpg | 311-7.68MCCT-ND | Digikey | 9C08052A7684FKHFT | Yageo | RES SMD 7.68M OHM 1% 1/8W 0805 | 0 | 0 | Call | 0 | 10 | Cut Tape (CT) | RC0805 | 7.68M | Â±1% | 0.125W, 1/8W | Thick Film | - | Â±100ppm/Â°C | -55Â°C ~ 155Â°C | 0805 (2012 Metric) | 805 | 0.079" L x 0.049" W (2.00mm x 1.25mm) | 0.024" (0.60mm) | 2 | [6 empty] | 7.68MÂ±1%
http://media.digikey.com/pdf/Data%20Sheets/Yageo%20PDFs/RC0805%20Pb%20Free.pdf | http://media.digikey.com/Renders/Yageo%20Renders/CRSM%20PT0805.jpg | 311-76.8CCT-ND | Digikey | 9C08052A76R8FKHFT | Yageo | RES SMD 76.8 OHM 1% 1/8W 0805 | 0 | 0 | Call | 0 | 10 | Cut Tape (CT) | RC0805 | 76.8 | Â±1% | 0.125W, 1/8W | Thick Film | - | Â±100ppm/Â°C | -55Â°C ~ 155Â°C | 0805 (2012 Metric) | 805 | 0.079" L x 0.049" W (2.00mm x 1.25mm) | 0.024" (0.60mm) | 2 | [6 empty] | 76.8Â±1%
http://media.digikey.com/pdf/Data%20Sheets/Yageo%20PDFs/RC0805%20Pb%20Free.pdf | http://media.digikey.com/Renders/Yageo%20Renders/CRSM%20PT0805.jpg | 311-787CCT-ND | Digikey | 9C08052A7870FKHFT | Yageo | RES SMD 787 OHM 1% 1/8W 0805 | 0 | 0 | Call | 0 | 10 | Cut Tape (CT) | RC0805 | 787 | Â±1% | 0.125W, 1/8W | Thick Film | - | Â±100ppm/Â°C | -55Â°C ~ 155Â°C | 0805 (2012 Metric) | 805 | 0.079" L x 0.049" W (2.00mm x 1.25mm) | 0.024" (0.60mm) | 2 | [6 empty] | 787Â±1%
http://media.digikey.com/pdf/Data%20Sheets/Yageo%20PDFs/RC0805%20Pb%20Free.pdf | http://media.digikey.com/Renders/Yageo%20Renders/CRSM%20PT0805.jpg | 311-7.87KCCT-ND | Digikey | 9C08052A7871FKHFT | Yageo | RES SMD 7.87K OHM 1% 1/8W 0805 | 0 | 0 | Call | 0 | 10 | Cut Tape (CT) | RC0805 | 7.87k | Â±1% | 0.125W, 1/8W | Thick Film | - | Â±100ppm/Â°C | -55Â°C ~ 155Â°C | 0805 (2012 Metric) | 805 | 0.079" L x 0.049" W (2.00mm x 1.25mm) | 0.024" (0.60mm) | 2 | [6 empty] | 7.87kÂ±1%
http://media.digikey.com/pdf/Data%20Sheets/Yageo%20PDFs/RC0805%20Pb%20Free.pdf | http://media.digikey.com/Renders/Yageo%20Renders/CRSM%20PT0805.jpg | 311-78.7KCCT-ND | Digikey | 9C08052A7872FKHFT | Yageo | RES SMD 78.7K OHM 1% 1/8W 0805 | 0 | 0 | Call | 0 | 10 | Cut Tape (CT) | RC0805 | 78.7k | Â±1% | 0.125W, 1/8W | Thick Film | - | Â±100ppm/Â°C | -55Â°C ~ 155Â°C | 0805 (2012 Metric) | 805 | 0.079" L x 0.049" W (2.00mm x 1.25mm) | 0.024" (0.60mm) | 2 | [6 empty] | 78.7kÂ±1%
http://media.digikey.com/pdf/Data%20Sheets/Yageo%20PDFs/RC0805%20Pb%20Free.pdf | http://media.digikey.com/Renders/Yageo%20Renders/CRSM%20PT0805.jpg | 311-787KCCT-ND | Digikey | 9C08052A7873FKHFT | Yageo | RES SMD 787K OHM 1% 1/8W 0805 | 0 | 0 | Call | 0 | 10 | Cut Tape (CT) | RC0805 | 787k | Â±1% | 0.125W, 1/8W | Thick Film | - | Â±100ppm/Â°C | -55Â°C ~ 155Â°C | 0805 (2012 Metric) | 805 | 0.079" L x 0.049" W (2.00mm x 1.25mm) | 0.024" (0.60mm) | 2 | [6 empty] | 787kÂ±1%
http://media.digikey.com/pdf/Data%20Sheets/Yageo%20PDFs/RC0805%20Pb%20Free.pdf | http://media.digikey.com/Renders/Yageo%20Renders/CRSM%20PT0805.jpg | 311-7.87MCCT-ND | Digikey | 9C08052A7874FKHFT | Yageo | RES SMD 7.87M OHM 1% 1/8W 0805 | 0 | 0 | Call | 0 | 10 | Cut Tape (CT) | RC0805 | 7.87M | Â±1% | 0.125W, 1/8W | Thick Film | - | Â±100ppm/Â°C | -55Â°C ~ 155Â°C | 0805 (2012 Metric) | 805 | 0.079" L x 0.049" W (2.00mm x 1.25mm) | 0.024" (0.60mm) | 2 | [6 empty] | 7.87MÂ±1%
http://media.digikey.com/pdf/Data%20Sheets/Yageo%20PDFs/RC0805%20Pb%20Free.pdf | http://media.digikey.com/Renders/Yageo%20Renders/CRSM%20PT0805.jpg | 311-78.7CCT-ND | Digikey | 9C08052A78R7FKHFT | Yageo | RES SMD 78.7 OHM 1% 1/8W 0805 | 0 | 0 | Call | 0 | 10 | Cut Tape (CT) | RC0805 | 78.7 | Â±1% | 0.125W, 1/8W | Thick Film | - | Â±100ppm/Â°C | -55Â°C ~ 155Â°C | 0805 (2012 Metric) | 805 | 0.079" L x 0.049" W (2.00mm x 1.25mm) | 0.024" (0.60mm) | 2 | [6 empty] | 78.7Â±1%
http://media.digikey.com/pdf/Data%20Sheets/Yageo%20PDFs/RC0805%20Pb%20Free.pdf | http://media.digikey.com/Renders/Yageo%20Renders/CRSM%20PT0805.jpg | 311-7.15CCT-ND | Digikey | 9C08052A7R15FGHFT | Yageo | RES SMD 7.15 OHM 1% 1/8W 0805 | 0 | 0 | Call | 0 | 10 | Cut Tape (CT) | RC0805 | 7.15 | Â±1% | 0.125W, 1/8W | Thick Film | - | Â±500ppm/Â°C | -55Â°C ~ 155Â°C | 0805 (2012 Metric) | 805 | 0.079" L x 0.049" W (2.00mm x 1.25mm) | 0.024" (0.60mm) | 2 | [6 empty] | 7.15Â±1%
http://media.digikey.com/pdf/Data%20Sheets/Yageo%20PDFs/RC0805%20Pb%20Free.pdf | http://media.digikey.com/Renders/Yageo%20Renders/CRSM%20PT0805.jpg | 311-7.32CCT-ND | Digikey | 9C08052A7R32FGHFT | Yageo | RES SMD 7.32 OHM 1% 1/8W 0805 | 0 | 0 | Call | 0 | 10 | Cut Tape (CT) | RC0805 | 7.32 | Â±1% | 0.125W, 1/8W | Thick Film | - | Â±500ppm/Â°C | -55Â°C ~ 155Â°C | 0805 (2012 Metric) | 805 | 0.079" L x 0.049" W (2.00mm x 1.25mm) | 0.024" (0.60mm) | 2 | [6 empty] | 7.32Â±1%
http://media.digikey.com/pdf/Data%20Sheets/Yageo%20PDFs/RC0805%20Pb%20Free.pdf | http://media.digikey.com/Renders/Yageo%20Renders/CRSM%20PT0805.jpg | 311-7.50CCT-ND | Digikey | 9C08052A7R50FGHFT | Yageo | RES SMD 7.5 OHM 1% 1/8W 0805 | 0 | 0 | Call | 0 | 10 | Cut Tape (CT) | RC0805 | 7.5 | Â±1% | 0.125W, 1/8W | Thick Film | - | Â±500ppm/Â°C | -55Â°C ~ 155Â°C | 0805 (2012 Metric) | 805 | 0.079" L x 0.049" W (2.00mm x 1.25mm) | 0.024" (0.60mm) | 2 | [6 empty] | 7.5Â±1%
http://media.digikey.com/pdf/Data%20Sheets/Yageo%20PDFs/RC0805%20Pb%20Free.pdf | http://media.digikey.com/Renders/Yageo%20Renders/CRSM%20PT0805.jpg | 311-7.68CCT-ND | Digikey | 9C08052A7R68FGHFT | Yageo | RES SMD 7.68 OHM 1% 1/8W 0805 | 0 | 0 | Call | 0 | 10 | Cut Tape (CT) | RC0805 | 7.68 | Â±1% | 0.125W, 1/8W | Thick Film | - | Â±500ppm/Â°C | -55Â°C ~ 155Â°C | 0805 (2012 Metric) | 805 | 0.079" L x 0.049" W (2.00mm x 1.25mm) | 0.024" (0.60mm) | 2 | [6 empty] | 7.68Â±1%
http://media.digikey.com/pdf/Data%20Sheets/Yageo%20PDFs/RC0805%20Pb%20Free.pdf | http://media.digikey.com/Renders/Yageo%20Renders/CRSM%20PT0805.jpg | 311-7.87CCT-ND | Digikey | 9C08052A7R87FGHFT | Yageo | RES SMD 7.87 OHM 1% 1/8W 0805 | 0 | 0 | Call | 0 | 10 | Cut Tape (CT) | RC0805 | 7.87 | Â±1% | 0.125W, 1/8W | Thick Film | - | Â±500ppm/Â°C | -55Â°C ~ 155Â°C | 0805 (2012 Metric) | 805 | 0.079" L x 0.049" W (2.00mm x 1.25mm) | 0.024" (0.60mm) | 2 | [6 empty] | 7.87Â±1%
http://media.digikey.com/pdf/Data%20Sheets/Yageo%20PDFs/RC0805%20Pb%20Free.pdf | http://media.digikey.com/Renders/Yageo%20Renders/CRSM%20PT0805.jpg | 311-806CCT-ND | Digikey | 9C08052A8060FKHFT | Yageo | RES SMD 806 OHM 1% 1/8W 0805 | 0 | 0 | Call | 0 | 10 | Cut Tape (CT) | RC0805 | 806 | Â±1% | 0.125W, 1/8W | Thick Film | - | Â±100ppm/Â°C | -55Â°C ~ 155Â°C | 0805 (2012 Metric) | 805 | 0.079" L x 0.049" W (2.00mm x 1.25mm) | 0.024" (0.60mm) | 2 | [6 empty] | 806Â±1%
http://media.digikey.com/pdf/Data%20Sheets/Yageo%20PDFs/RC0805%20Pb%20Free.pdf | http://media.digikey.com/Renders/Yageo%20Renders/CRSM%20PT0805.jpg | 311-8.06KCCT-ND | Digikey | 9C08052A8061FKHFT | Yageo | RES SMD 8.06K OHM 1% 1/8W 0805 | 0 | 0 | Call | 0 | 10 | Cut Tape (CT) | RC0805 | 8.06k | Â±1% | 0.125W, 1/8W | Thick Film | - | Â±100ppm/Â°C | -55Â°C ~ 155Â°C | 0805 (2012 Metric) | 805 | 0.079" L x 0.049" W (2.00mm x 1.25mm) | 0.024" (0.60mm) | 2 | [6 empty] | 8.06kÂ±1%
http://media.digikey.com/pdf/Data%20Sheets/Yageo%20PDFs/RC0805%20Pb%20Free.pdf | http://media.digikey.com/Renders/Yageo%20Renders/CRSM%20PT0805.jpg | 311-80.6KCCT-ND | Digikey | 9C08052A8062FKHFT | Yageo | RES SMD 80.6K OHM 1% 1/8W 0805 | 0 | 0 | Call | 0 | 10 | Cut Tape (CT) | RC0805 | 80.6k | Â±1% | 0.125W, 1/8W | Thick Film | - | Â±100ppm/Â°C | -55Â°C ~ 155Â°C | 0805 (2012 Metric) | 805 | 0.079" L x 0.049" W (2.00mm x 1.25mm) | 0.024" (0.60mm) | 2 | [6 empty] | 80.6kÂ±1%
http://media.digikey.com/pdf/Data%20Sheets/Yageo%20PDFs/RC0805%20Pb%20Free.pdf | http://media.digikey.com/Renders/Yageo%20Renders/CRSM%20PT0805.jpg | 311-806KCCT-ND | Digikey | 9C08052A8063FKHFT | Yageo | RES SMD 806K OHM 1% 1/8W 0805 | 0 | 0 | Call | 0 | 10 | Cut Tape (CT) | RC0805 | 806k | Â±1% | 0.125W, 1/8W | Thick Film | - | Â±100ppm/Â°C | -55Â°C ~ 155Â°C | 0805 (2012 Metric) | 805 | 0.079" L x 0.049" W (2.00mm x 1.25mm) | 0.024" (0.60mm) | 2 | [6 empty] | 806kÂ±1%
http://media.digikey.com/pdf/Data%20Sheets/Yageo%20PDFs/RC0805%20Pb%20Free.pdf | http://media.digikey.com/Renders/Yageo%20Renders/CRSM%20PT0805.jpg | 311-8.06MCCT-ND | Digikey | 9C08052A8064FKHFT | Yageo | RES SMD 8.06M OHM 1% 1/8W 0805 | 0 | 0 | Call | 0 | 10 | Cut Tape (CT) | RC0805 | 8.06M | Â±1% | 0.125W, 1/8W | Thick Film | - | Â±100ppm/Â°C | -55Â°C ~ 155Â°C | 0805 (2012 Metric) | 805 | 0.079" L x 0.049" W (2.00mm x 1.25mm) | 0.024" (0.60mm) | 2 | [6 empty] | 8.06MÂ±1%
http://media.digikey.com/pdf/Data%20Sheets/Yageo%20PDFs/RC0805%20Pb%20Free.pdf | http://media.digikey.com/Renders/Yageo%20Renders/CRSM%20PT0805.jpg | 311-80.6CCT-ND | Digikey | 9C08052A80R6FKHFT | Yageo | RES SMD 80.6 OHM 1% 1/8W 0805 | 0 | 0 | Call | 0 | 10 | Cut Tape (CT) | RC0805 | 80.6 | Â±1% | 0.125W, 1/8W | Thick Film | - | Â±100ppm/Â°C | -55Â°C ~ 155Â°C | 0805 (2012 Metric) | 805 | 0.079" L x 0.049" W (2.00mm x 1.25mm) | 0.024" (0.60mm) | 2 | [6 empty] | 80.6Â±1%
http://media.digikey.com/pdf/Data%20Sheets/Yageo%20PDFs/RC0805%20Pb%20Free.pdf | http://media.digikey.com/Renders/Yageo%20Renders/CRSM%20PT0805.jpg | 311-820CCT-ND | Digikey | 9C08052A8200FKHFT | Yageo | RES SMD 820 OHM 1% 1/8W 0805 | 0 | 0 | Call | 0 | 10 | Cut Tape (CT) | RC0805 | 820 | Â±1% | 0.125W, 1/8W | Thick Film | - | Â±100ppm/Â°C | -55Â°C ~ 155Â°C | 0805 (2012 Metric) | 805 | 0.079" L x 0.049" W (2.00mm x 1.25mm) | 0.024" (0.60mm) | 2 | [6 empty] | 820Â±1%
http://media.digikey.com/pdf/Data%20Sheets/Yageo%20PDFs/RC0805%20Pb%20Free.pdf | http://media.digikey.com/Renders/Yageo%20Renders/CRSM%20PT0805.jpg | 311-8.20KCCT-ND | Digikey | 9C08052A8201FKHFT | Yageo | RES SMD 8.2K OHM 1% 1/8W 0805 | 0 | 0 | Call | 0 | 10 | Cut Tape (CT) | RC0805 | 8.2k | Â±1% | 0.125W, 1/8W | Thick Film | - | Â±100ppm/Â°C | -55Â°C ~ 155Â°C | 0805 (2012 Metric) | 805 | 0.079" L x 0.049" W (2.00mm x 1.25mm) | 0.024" (0.60mm) | 2 | [6 empty] | 8.2kÂ±1%
http://media.digikey.com/pdf/Data%20Sheets/Yageo%20PDFs/RC0805%20Pb%20Free.pdf | http://media.digikey.com/Renders/Yageo%20Renders/CRSM%20PT0805.jpg | 311-82.0KCCT-ND | Digikey | 9C08052A8202FKHFT | Yageo | RES SMD 82K OHM 1% 1/8W 0805 | 0 | 0 | Call | 0 | 10 | Cut Tape (CT) | RC0805 | 82k | Â±1% | 0.125W, 1/8W | Thick Film | - | Â±100ppm/Â°C | -55Â°C ~ 155Â°C | 0805 (2012 Metric) | 805 | 0.079" L x 0.049" W (2.00mm x 1.25mm) | 0.024" (0.60mm) | 2 | [6 empty] | 82kÂ±1%
http://media.digikey.com/pdf/Data%20Sheets/Yageo%20PDFs/RC0805%20Pb%20Free.pdf | http://media.digikey.com/Renders/Yageo%20Renders/CRSM%20PT0805.jpg | 311-820KCCT-ND | Digikey | 9C08052A8203FKHFT | Yageo | RES SMD 820K OHM 1% 1/8W 0805 | 0 | 0 | Call | 0 | 10 | Cut Tape (CT) | RC0805 | 820k | Â±1% | 0.125W, 1/8W | Thick Film | - | Â±100ppm/Â°C | -55Â°C ~ 155Â°C | 0805 (2012 Metric) | 805 | 0.079" L x 0.049" W (2.00mm x 1.25mm) | 0.024" (0.60mm) | 2 | [6 empty] | 820kÂ±1%
http://media.digikey.com/pdf/Data%20Sheets/Yageo%20PDFs/RC0805%20Pb%20Free.pdf | http://media.digikey.com/Renders/Yageo%20Renders/CRSM%20PT0805.jpg | 311-825CCT-ND | Digikey | 9C08052A8250FKHFT | Yageo | RES SMD 825 OHM 1% 1/8W 0805 | 0 | 0 | Call | 0 | 10 | Cut Tape (CT) | RC0805 | 825 | Â±1% | 0.125W, 1/8W | Thick Film | - | Â±100ppm/Â°C | -55Â°C ~ 155Â°C | 0805 (2012 Metric) | 805 | 0.079" L x 0.049" W (2.00mm x 1.25mm) | 0.024" (0.60mm) | 2 | [6 empty] | 825Â±1%
http://media.digikey.com/pdf/Data%20Sheets/Yageo%20PDFs/RC0805%20Pb%20Free.pdf | http://media.digikey.com/Renders/Yageo%20Renders/CRSM%20PT0805.jpg | 311-8.25KCCT-ND | Digikey | 9C08052A8251FKHFT | Yageo | RES SMD 8.25K OHM 1% 1/8W 0805 | 0 | 0 | Call | 0 | 10 | Cut Tape (CT) | RC0805 | 8.25k | Â±1% | 0.125W, 1/8W | Thick Film | - | Â±100ppm/Â°C | -55Â°C ~ 155Â°C | 0805 (2012 Metric) | 805 | 0.079" L x 0.049" W (2.00mm x 1.25mm) | 0.024" (0.60mm) | 2 | [6 empty] | 8.25kÂ±1%
http://media.digikey.com/pdf/Data%20Sheets/Yageo%20PDFs/RC0805%20Pb%20Free.pdf | http://media.digikey.com/Renders/Yageo%20Renders/CRSM%20PT0805.jpg | 311-82.5KCCT-ND | Digikey | 9C08052A8252FKHFT | Yageo | RES SMD 82.5K OHM 1% 1/8W 0805 | 0 | 0 | Call | 0 | 10 | Cut Tape (CT) | RC0805 | 82.5k | Â±1% | 0.125W, 1/8W | Thick Film | - | Â±100ppm/Â°C | -55Â°C ~ 155Â°C | 0805 (2012 Metric) | 805 | 0.079" L x 0.049" W (2.00mm x 1.25mm) | 0.024" (0.60mm) | 2 | [6 empty] | 82.5kÂ±1%
http://media.digikey.com/pdf/Data%20Sheets/Yageo%20PDFs/RC0805%20Pb%20Free.pdf | http://media.digikey.com/Renders/Yageo%20Renders/CRSM%20PT0805.jpg | 311-825KCCT-ND | Digikey | 9C08052A8253FKHFT | Yageo | RES SMD 825K OHM 1% 1/8W 0805 | 0 | 0 | Call | 0 | 10 | Cut Tape (CT) | RC0805 | 825k | Â±1% | 0.125W, 1/8W | Thick Film | - | Â±100ppm/Â°C | -55Â°C ~ 155Â°C | 0805 (2012 Metric) | 805 | 0.079" L x 0.049" W (2.00mm x 1.25mm) | 0.024" (0.60mm) | 2 | [6 empty] | 825kÂ±1%
http://media.digikey.com/pdf/Data%20Sheets/Yageo%20PDFs/RC0805%20Pb%20Free.pdf | http://media.digikey.com/Renders/Yageo%20Renders/CRSM%20PT0805.jpg | 311-8.25MCCT-ND | Digikey | 9C08052A8254FKHFT | Yageo | RES SMD 8.25M OHM 1% 1/8W 0805 | 0 | 0 | Call | 0 | 10 | Cut Tape (CT) | RC0805 | 8.25M | Â±1% | 0.125W, 1/8W | Thick Film | - | Â±100ppm/Â°C | -55Â°C ~ 155Â°C | 0805 (2012 Metric) | 805 | 0.079" L x 0.049" W (2.00mm x 1.25mm) | 0.024" (0.60mm) | 2 | [6 empty] | 8.25MÂ±1%
http://media.digikey.com/pdf/Data%20Sheets/Yageo%20PDFs/RC0805%20Pb%20Free.pdf | http://media.digikey.com/Renders/Yageo%20Renders/CRSM%20PT0805.jpg | 311-82.0CCT-ND | Digikey | 9C08052A82R0FKHFT | Yageo | RES SMD 82 OHM 1% 1/8W 0805 | 0 | 0 | Call | 0 | 10 | Cut Tape (CT) | RC0805 | 82 | Â±1% | 0.125W, 1/8W | Thick Film | - | Â±100ppm/Â°C | -55Â°C ~ 155Â°C | 0805 (2012 Metric) | 805 | 0.079" L x 0.049" W (2.00mm x 1.25mm) | 0.024" (0.60mm) | 2 | [6 empty] | 82Â±1%
http://media.digikey.com/pdf/Data%20Sheets/Yageo%20PDFs/RC0805%20Pb%20Free.pdf | http://media.digikey.com/Renders/Yageo%20Renders/CRSM%20PT0805.jpg | 311-82.5CCT-ND | Digikey | 9C08052A82R5FKHFT | Yageo | RES SMD 82.5 OHM 1% 1/8W 0805 | 0 | 0 | Call | 0 | 10 | Cut Tape (CT) | RC0805 | 82.5 | Â±1% | 0.125W, 1/8W | Thick Film | - | Â±100ppm/Â°C | -55Â°C ~ 155Â°C | 0805 (2012 Metric) | 805 | 0.079" L x 0.049" W (2.00mm x 1.25mm) | 0.024" (0.60mm) | 2 | [6 empty] | 82.5Â±1%
http://media.digikey.com/pdf/Data%20Sheets/Yageo%20PDFs/RC0805%20Pb%20Free.pdf | http://media.digikey.com/Renders/Yageo%20Renders/CRSM%20PT0805.jpg | 311-845CCT-ND | Digikey | 9C08052A8450FKHFT | Yageo | RES SMD 845 OHM 1% 1/8W 0805 | 0 | 0 | Call | 0 | 10 | Cut Tape (CT) | RC0805 | 845 | Â±1% | 0.125W, 1/8W | Thick Film | - | Â±100ppm/Â°C | -55Â°C ~ 155Â°C | 0805 (2012 Metric) | 805 | 0.079" L x 0.049" W (2.00mm x 1.25mm) | 0.024" (0.60mm) | 2 | [6 empty] | 845Â±1%
http://media.digikey.com/pdf/Data%20Sheets/Yageo%20PDFs/RC0805%20Pb%20Free.pdf | http://media.digikey.com/Renders/Yageo%20Renders/CRSM%20PT0805.jpg | 311-8.45KCCT-ND | Digikey | 9C08052A8451FKHFT | Yageo | RES SMD 8.45K OHM 1% 1/8W 0805 | 0 | 0 | Call | 0 | 10 | Cut Tape (CT) | RC0805 | 8.45k | Â±1% | 0.125W, 1/8W | Thick Film | - | Â±100ppm/Â°C | -55Â°C ~ 155Â°C | 0805 (2012 Metric) | 805 | 0.079" L x 0.049" W (2.00mm x 1.25mm) | 0.024" (0.60mm) | 2 | [6 empty] | 8.45kÂ±1%
http://media.digikey.com/pdf/Data%20Sheets/Yageo%20PDFs/RC0805%20Pb%20Free.pdf | http://media.digikey.com/Renders/Yageo%20Renders/CRSM%20PT0805.jpg | 311-84.5KCCT-ND | Digikey | 9C08052A8452FKHFT | Yageo | RES SMD 84.5K OHM 1% 1/8W 0805 | 0 | 0 | Call | 0 | 10 | Cut Tape (CT) | RC0805 | 84.5k | Â±1% | 0.125W, 1/8W | Thick Film | - | Â±100ppm/Â°C | -55Â°C ~ 155Â°C | 0805 (2012 Metric) | 805 | 0.079" L x 0.049" W (2.00mm x 1.25mm) | 0.024" (0.60mm) | 2 | [6 empty] | 84.5kÂ±1%
http://media.digikey.com/pdf/Data%20Sheets/Yageo%20PDFs/RC0805%20Pb%20Free.pdf | http://media.digikey.com/Renders/Yageo%20Renders/CRSM%20PT0805.jpg | 311-845KCCT-ND | Digikey | 9C08052A8453FKHFT | Yageo | RES SMD 845K OHM 1% 1/8W 0805 | 0 | 0 | Call | 0 | 10 | Cut Tape (CT) | RC0805 | 845k | Â±1% | 0.125W, 1/8W | Thick Film | - | Â±100ppm/Â°C | -55Â°C ~ 155Â°C | 0805 (2012 Metric) | 805 | 0.079" L x 0.049" W (2.00mm x 1.25mm) | 0.024" (0.60mm) | 2 | [6 empty] | 845kÂ±1%
http://media.digikey.com/pdf/Data%20Sheets/Yageo%20PDFs/RC0805%20Pb%20Free.pdf | http://media.digikey.com/Renders/Yageo%20Renders/CRSM%20PT0805.jpg | 311-8.45MCCT-ND | Digikey | 9C08052A8454FKHFT | Yageo | RES SMD 8.45M OHM 1% 1/8W 0805 | 0 | 0 | Call | 0 | 10 | Cut Tape (CT) | RC0805 | 8.45M | Â±1% | 0.125W, 1/8W | Thick Film | - | Â±100ppm/Â°C | -55Â°C ~ 155Â°C | 0805 (2012 Metric) | 805 | 0.079" L x 0.049" W (2.00mm x 1.25mm) | 0.024" (0.60mm) | 2 | [6 empty] | 8.45MÂ±1%
http://media.digikey.com/pdf/Data%20Sheets/Yageo%20PDFs/RC0805%20Pb%20Free.pdf | http://media.digikey.com/Renders/Yageo%20Renders/CRSM%20PT0805.jpg | 311-84.5CCT-ND | Digikey | 9C08052A84R5FKHFT | Yageo | RES SMD 84.5 OHM 1% 1/8W 0805 | 0 | 0 | Call | 0 | 10 | Cut Tape (CT) | RC0805 | 84.5 | Â±1% | 0.125W, 1/8W | Thick Film | - | Â±100ppm/Â°C | -55Â°C ~ 155Â°C | 0805 (2012 Metric) | 805 | 0.079" L x 0.049" W (2.00mm x 1.25mm) | 0.024" (0.60mm) | 2 | [6 empty] | 84.5Â±1%
http://media.digikey.com/pdf/Data%20Sheets/Yageo%20PDFs/RC0805%20Pb%20Free.pdf | http://media.digikey.com/Renders/Yageo%20Renders/CRSM%20PT0805.jpg | 311-866CCT-ND | Digikey | 9C08052A8660FKHFT | Yageo | RES SMD 866 OHM 1% 1/8W 0805 | 0 | 0 | Call | 0 | 10 | Cut Tape (CT) | RC0805 | 866 | Â±1% | 0.125W, 1/8W | Thick Film | - | Â±100ppm/Â°C | -55Â°C ~ 155Â°C | 0805 (2012 Metric) | 805 | 0.079" L x 0.049" W (2.00mm x 1.25mm) | 0.024" (0.60mm) | 2 | [6 empty] | 866Â±1%
http://media.digikey.com/pdf/Data%20Sheets/Yageo%20PDFs/RC0805%20Pb%20Free.pdf | http://media.digikey.com/Renders/Yageo%20Renders/CRSM%20PT0805.jpg | 311-8.66KCCT-ND | Digikey | 9C08052A8661FKHFT | Yageo | RES SMD 8.66K OHM 1% 1/8W 0805 | 0 | 0 | Call | 0 | 10 | Cut Tape (CT) | RC0805 | 8.66k | Â±1% | 0.125W, 1/8W | Thick Film | - | Â±100ppm/Â°C | -55Â°C ~ 155Â°C | 0805 (2012 Metric) | 805 | 0.079" L x 0.049" W (2.00mm x 1.25mm) | 0.024" (0.60mm) | 2 | [6 empty] | 8.66kÂ±1%
http://media.digikey.com/pdf/Data%20Sheets/Yageo%20PDFs/RC0805%20Pb%20Free.pdf | http://media.digikey.com/Renders/Yageo%20Renders/CRSM%20PT0805.jpg | 311-86.6KCCT-ND | Digikey | 9C08052A8662FKHFT | Yageo | RES SMD 86.6K OHM 1% 1/8W 0805 | 0 | 0 | Call | 0 | 10 | Cut Tape (CT) | RC0805 | 86.6k | Â±1% | 0.125W, 1/8W | Thick Film | - | Â±100ppm/Â°C | -55Â°C ~ 155Â°C | 0805 (2012 Metric) | 805 | 0.079" L x 0.049" W (2.00mm x 1.25mm) | 0.024" (0.60mm) | 2 | [6 empty] | 86.6kÂ±1%
http://media.digikey.com/pdf/Data%20Sheets/Yageo%20PDFs/RC0805%20Pb%20Free.pdf | http://media.digikey.com/Renders/Yageo%20Renders/CRSM%20PT0805.jpg | 311-866KCCT-ND | Digikey | 9C08052A8663FKHFT | Yageo | RES SMD 866K OHM 1% 1/8W 0805 | 0 | 0 | Call | 0 | 10 | Cut Tape (CT) | RC0805 | 866k | Â±1% | 0.125W, 1/8W | Thick Film | - | Â±100ppm/Â°C | -55Â°C ~ 155Â°C | 0805 (2012 Metric) | 805 | 0.079" L x 0.049" W (2.00mm x 1.25mm) | 0.024" (0.60mm) | 2 | [6 empty] | 866kÂ±1%
http://media.digikey.com/pdf/Data%20Sheets/Yageo%20PDFs/RC0805%20Pb%20Free.pdf | http://media.digikey.com/Renders/Yageo%20Renders/CRSM%20PT0805.jpg | 311-8.66MCCT-ND | Digikey | 9C08052A8664FKHFT | Yageo | RES SMD 8.66M OHM 1% 1/8W 0805 | 0 | 0 | Call | 0 | 10 | Cut Tape (CT) | RC0805 | 8.66M | Â±1% | 0.125W, 1/8W | Thick Film | - | Â±100ppm/Â°C | -55Â°C ~ 155Â°C | 0805 (2012 Metric) | 805 | 0.079" L x 0.049" W (2.00mm x 1.25mm) | 0.024" (0.60mm) | 2 | [6 empty] | 8.66MÂ±1%
http://media.digikey.com/pdf/Data%20Sheets/Yageo%20PDFs/RC0805%20Pb%20Free.pdf | http://media.digikey.com/Renders/Yageo%20Renders/CRSM%20PT0805.jpg | 311-86.6CCT-ND | Digikey | 9C08052A86R6FKHFT | Yageo | RES SMD 86.6 OHM 1% 1/8W 0805 | 0 | 0 | Call | 0 | 10 | Cut Tape (CT) | RC0805 | 86.6 | Â±1% | 0.125W, 1/8W | Thick Film | - | Â±100ppm/Â°C | -55Â°C ~ 155Â°C | 0805 (2012 Metric) | 805 | 0.079" L x 0.049" W (2.00mm x 1.25mm) | 0.024" (0.60mm) | 2 | [6 empty] | 86.6Â±1%
http://media.digikey.com/pdf/Data%20Sheets/Yageo%20PDFs/RC0805%20Pb%20Free.pdf | http://media.digikey.com/Renders/Yageo%20Renders/CRSM%20PT0805.jpg | 311-887CCT-ND | Digikey | 9C08052A8870FKHFT | Yageo | RES SMD 887 OHM 1% 1/8W 0805 | 0 | 0 | Call | 0 | 10 | Cut Tape (CT) | RC0805 | 887 | Â±1% | 0.125W, 1/8W | Thick Film | - | Â±100ppm/Â°C | -55Â°C ~ 155Â°C | 0805 (2012 Metric) | 805 | 0.079" L x 0.049" W (2.00mm x 1.25mm) | 0.024" (0.60mm) | 2 | [6 empty] | 887Â±1%
http://media.digikey.com/pdf/Data%20Sheets/Yageo%20PDFs/RC0805%20Pb%20Free.pdf | http://media.digikey.com/Renders/Yageo%20Renders/CRSM%20PT0805.jpg | 311-8.87KCCT-ND | Digikey | 9C08052A8871FKHFT | Yageo | RES SMD 8.87K OHM 1% 1/8W 0805 | 0 | 0 | Call | 0 | 10 | Cut Tape (CT) | RC0805 | 8.87k | Â±1% | 0.125W, 1/8W | Thick Film | - | Â±100ppm/Â°C | -55Â°C ~ 155Â°C | 0805 (2012 Metric) | 805 | 0.079" L x 0.049" W (2.00mm x 1.25mm) | 0.024" (0.60mm) | 2 | [6 empty] | 8.87kÂ±1%
http://media.digikey.com/pdf/Data%20Sheets/Yageo%20PDFs/RC0805%20Pb%20Free.pdf | http://media.digikey.com/Renders/Yageo%20Renders/CRSM%20PT0805.jpg | 311-88.7KCCT-ND | Digikey | 9C08052A8872FKHFT | Yageo | RES SMD 88.7K OHM 1% 1/8W 0805 | 0 | 0 | Call | 0 | 10 | Cut Tape (CT) | RC0805 | 88.7k | Â±1% | 0.125W, 1/8W | Thick Film | - | Â±100ppm/Â°C | -55Â°C ~ 155Â°C | 0805 (2012 Metric) | 805 | 0.079" L x 0.049" W (2.00mm x 1.25mm) | 0.024" (0.60mm) | 2 | [6 empty] | 88.7kÂ±1%
http://media.digikey.com/pdf/Data%20Sheets/Yageo%20PDFs/RC0805%20Pb%20Free.pdf | http://media.digikey.com/Renders/Yageo%20Renders/CRSM%20PT0805.jpg | 311-887KCCT-ND | Digikey | 9C08052A8873FKHFT | Yageo | RES SMD 887K OHM 1% 1/8W 0805 | 0 | 0 | Call | 0 | 10 | Cut Tape (CT) | RC0805 | 887k | Â±1% | 0.125W, 1/8W | Thick Film | - | Â±100ppm/Â°C | -55Â°C ~ 155Â°C | 0805 (2012 Metric) | 805 | 0.079" L x 0.049" W (2.00mm x 1.25mm) | 0.024" (0.60mm) | 2 | [6 empty] | 887kÂ±1%
http://media.digikey.com/pdf/Data%20Sheets/Yageo%20PDFs/RC0805%20Pb%20Free.pdf | http://media.digikey.com/Renders/Yageo%20Renders/CRSM%20PT0805.jpg | 311-8.87MCCT-ND | Digikey | 9C08052A8874FKHFT | Yageo | RES SMD 8.87M OHM 1% 1/8W 0805 | 0 | 0 | Call | 0 | 10 | Cut Tape (CT) | RC0805 | 8.87M | Â±1% | 0.125W, 1/8W | Thick Film | - | Â±100ppm/Â°C | -55Â°C ~ 155Â°C | 0805 (2012 Metric) | 805 | 0.079" L x 0.049" W (2.00mm x 1.25mm) | 0.024" (0.60mm) | 2 | [6 empty] | 8.87MÂ±1%
http://media.digikey.com/pdf/Data%20Sheets/Yageo%20PDFs/RC0805%20Pb%20Free.pdf | http://media.digikey.com/Renders/Yageo%20Renders/CRSM%20PT0805.jpg | 311-88.7CCT-ND | Digikey | 9C08052A88R7FKHFT | Yageo | RES SMD 88.7 OHM 1% 1/8W 0805 | 0 | 0 | Call | 0 | 10 | Cut Tape (CT) | RC0805 | 88.7 | Â±1% | 0.125W, 1/8W | Thick Film | - | Â±100ppm/Â°C | -55Â°C ~ 155Â°C | 0805 (2012 Metric) | 805 | 0.079" L x 0.049" W (2.00mm x 1.25mm) | 0.024" (0.60mm) | 2 | [6 empty] | 88.7Â±1%
http://media.digikey.com/pdf/Data%20Sheets/Yageo%20PDFs/RC0805%20Pb%20Free.pdf | http://media.digikey.com/Renders/Yageo%20Renders/CRSM%20PT0805.jpg | 311-8.06CCT-ND | Digikey | 9C08052A8R06FGHFT | Yageo | RES SMD 8.06 OHM 1% 1/8W 0805 | 0 | 0 | Call | 0 | 10 | Cut Tape (CT) | RC0805 | 8.06 | Â±1% | 0.125W, 1/8W | Thick Film | - | Â±500ppm/Â°C | -55Â°C ~ 155Â°C | 0805 (2012 Metric) | 805 | 0.079" L x 0.049" W (2.00mm x 1.25mm) | 0.024" (0.60mm) | 2 | [6 empty] | 8.06Â±1%
http://media.digikey.com/pdf/Data%20Sheets/Yageo%20PDFs/RC0805%20Pb%20Free.pdf | http://media.digikey.com/Renders/Yageo%20Renders/CRSM%20PT0805.jpg | 311-8.25CCT-ND | Digikey | 9C08052A8R25FGHFT | Yageo | RES SMD 8.25 OHM 1% 1/8W 0805 | 0 | 0 | Call | 0 | 10 | Cut Tape (CT) | RC0805 | 8.25 | Â±1% | 0.125W, 1/8W | Thick Film | - | Â±500ppm/Â°C | -55Â°C ~ 155Â°C | 0805 (2012 Metric) | 805 | 0.079" L x 0.049" W (2.00mm x 1.25mm) | 0.024" (0.60mm) | 2 | [6 empty] | 8.25Â±1%
http://media.digikey.com/pdf/Data%20Sheets/Yageo%20PDFs/RC0805%20Pb%20Free.pdf | http://media.digikey.com/Renders/Yageo%20Renders/CRSM%20PT0805.jpg | 311-8.45CCT-ND | Digikey | 9C08052A8R45FGHFT | Yageo | RES SMD 8.45 OHM 1% 1/8W 0805 | 0 | 0 | Call | 0 | 10 | Cut Tape (CT) | RC0805 | 8.45 | Â±1% | 0.125W, 1/8W | Thick Film | - | Â±500ppm/Â°C | -55Â°C ~ 155Â°C | 0805 (2012 Metric) | 805 | 0.079" L x 0.049" W (2.00mm x 1.25mm) | 0.024" (0.60mm) | 2 | [6 empty] | 8.45Â±1%
http://media.digikey.com/pdf/Data%20Sheets/Yageo%20PDFs/RC0805%20Pb%20Free.pdf | http://media.digikey.com/Renders/Yageo%20Renders/CRSM%20PT0805.jpg | 311-8.66CCT-ND | Digikey | 9C08052A8R66FGHFT | Yageo | RES SMD 8.66 OHM 1% 1/8W 0805 | 0 | 0 | Call | 0 | 10 | Cut Tape (CT) | RC0805 | 8.66 | Â±1% | 0.125W, 1/8W | Thick Film | - | Â±500ppm/Â°C | -55Â°C ~ 155Â°C | 0805 (2012 Metric) | 805 | 0.079" L x 0.049" W (2.00mm x 1.25mm) | 0.024" (0.60mm) | 2 | [6 empty] | 8.66Â±1%
http://media.digikey.com/pdf/Data%20Sheets/Yageo%20PDFs/RC0805%20Pb%20Free.pdf | http://media.digikey.com/Renders/Yageo%20Renders/CRSM%20PT0805.jpg | 311-8.87CCT-ND | Digikey | 9C08052A8R87FGHFT | Yageo | RES SMD 8.87 OHM 1% 1/8W 0805 | 0 | 0 | Call | 0 | 10 | Cut Tape (CT) | RC0805 | 8.87 | Â±1% | 0.125W, 1/8W | Thick Film | - | Â±500ppm/Â°C | -55Â°C ~ 155Â°C | 0805 (2012 Metric) | 805 | 0.079" L x 0.049" W (2.00mm x 1.25mm) | 0.024" (0.60mm) | 2 | [6 empty] | 8.87Â±1%
http://media.digikey.com/pdf/Data%20Sheets/Yageo%20PDFs/RC0805%20Pb%20Free.pdf | http://media.digikey.com/Renders/Yageo%20Renders/CRSM%20PT0805.jpg | 311-909CCT-ND | Digikey | 9C08052A9090FKHFT | Yageo | RES SMD 909 OHM 1% 1/8W 0805 | 0 | 0 | Call | 0 | 10 | Cut Tape (CT) | RC0805 | 909 | Â±1% | 0.125W, 1/8W | Thick Film | - | Â±100ppm/Â°C | -55Â°C ~ 155Â°C | 0805 (2012 Metric) | 805 | 0.079" L x 0.049" W (2.00mm x 1.25mm) | 0.024" (0.60mm) | 2 | [6 empty] | 909Â±1%
http://media.digikey.com/pdf/Data%20Sheets/Yageo%20PDFs/RC0805%20Pb%20Free.pdf | http://media.digikey.com/Renders/Yageo%20Renders/CRSM%20PT0805.jpg | 311-9.09KCCT-ND | Digikey | 9C08052A9091FKHFT | Yageo | RES SMD 9.09K OHM 1% 1/8W 0805 | 0 | 0 | Call | 0 | 10 | Cut Tape (CT) | RC0805 | 9.09k | Â±1% | 0.125W, 1/8W | Thick Film | - | Â±100ppm/Â°C | -55Â°C ~ 155Â°C | 0805 (2012 Metric) | 805 | 0.079" L x 0.049" W (2.00mm x 1.25mm) | 0.024" (0.60mm) | 2 | [6 empty] | 9.09kÂ±1%
http://media.digikey.com/pdf/Data%20Sheets/Yageo%20PDFs/RC0805%20Pb%20Free.pdf | http://media.digikey.com/Renders/Yageo%20Renders/CRSM%20PT0805.jpg | 311-90.9KCCT-ND | Digikey | 9C08052A9092FKHFT | Yageo | RES SMD 90.9K OHM 1% 1/8W 0805 | 0 | 0 | Call | 0 | 10 | Cut Tape (CT) | RC0805 | 90.9k | Â±1% | 0.125W, 1/8W | Thick Film | - | Â±100ppm/Â°C | -55Â°C ~ 155Â°C | 0805 (2012 Metric) | 805 | 0.079" L x 0.049" W (2.00mm x 1.25mm) | 0.024" (0.60mm) | 2 | [6 empty] | 90.9kÂ±1%
http://media.digikey.com/pdf/Data%20Sheets/Yageo%20PDFs/RC0805%20Pb%20Free.pdf | http://media.digikey.com/Renders/Yageo%20Renders/CRSM%20PT0805.jpg | 311-909KCCT-ND | Digikey | 9C08052A9093FKHFT | Yageo | RES SMD 909K OHM 1% 1/8W 0805 | 0 | 0 | Call | 0 | 10 | Cut Tape (CT) | RC0805 | 909k | Â±1% | 0.125W, 1/8W | Thick Film | - | Â±100ppm/Â°C | -55Â°C ~ 155Â°C | 0805 (2012 Metric) | 805 | 0.079" L x 0.049" W (2.00mm x 1.25mm) | 0.024" (0.60mm) | 2 | [6 empty] | 909kÂ±1%
http://media.digikey.com/pdf/Data%20Sheets/Yageo%20PDFs/RC0805%20Pb%20Free.pdf | http://media.digikey.com/Renders/Yageo%20Renders/CRSM%20PT0805.jpg | 311-9.09MCCT-ND | Digikey | 9C08052A9094FKHFT | Yageo | RES SMD 9.09M OHM 1% 1/8W 0805 | 0 | 0 | Call | 0 | 10 | Cut Tape (CT) | RC0805 | 9.09M | Â±1% | 0.125W, 1/8W | Thick Film | - | Â±100ppm/Â°C | -55Â°C ~ 155Â°C | 0805 (2012 Metric) | 805 | 0.079" L x 0.049" W (2.00mm x 1.25mm) | 0.024" (0.60mm) | 2 | [6 empty] | 9.09MÂ±1%
http://media.digikey.com/pdf/Data%20Sheets/Yageo%20PDFs/RC0805%20Pb%20Free.pdf | http://media.digikey.com/Renders/Yageo%20Renders/CRSM%20PT0805.jpg | 311-90.9CCT-ND | Digikey | 9C08052A90R9FKHFT | Yageo | RES SMD 90.9 OHM 1% 1/8W 0805 | 0 | 0 | Call | 0 | 10 | Cut Tape (CT) | RC0805 | 90.9 | Â±1% | 0.125W, 1/8W | Thick Film | - | Â±100ppm/Â°C | -55Â°C ~ 155Â°C | 0805 (2012 Metric) | 805 | 0.079" L x 0.049" W (2.00mm x 1.25mm) | 0.024" (0.60mm) | 2 | [6 empty] | 90.9Â±1%
http://media.digikey.com/pdf/Data%20Sheets/Yageo%20PDFs/RC0805%20Pb%20Free.pdf | http://media.digikey.com/Renders/Yageo%20Renders/CRSM%20PT0805.jpg | 311-910CCT-ND | Digikey | 9C08052A9100FKHFT | Yageo | RES SMD 910 OHM 1% 1/8W 0805 | 0 | 0 | Call | 0 | 10 | Cut Tape (CT) | RC0805 | 910 | Â±1% | 0.125W, 1/8W | Thick Film | - | Â±100ppm/Â°C | -55Â°C ~ 155Â°C | 0805 (2012 Metric) | 805 | 0.079" L x 0.049" W (2.00mm x 1.25mm) | 0.024" (0.60mm) | 2 | [6 empty] | 910Â±1%
http://media.digikey.com/pdf/Data%20Sheets/Yageo%20PDFs/RC0805%20Pb%20Free.pdf | http://media.digikey.com/Renders/Yageo%20Renders/CRSM%20PT0805.jpg | 311-9.10KCCT-ND | Digikey | 9C08052A9101FKHFT | Yageo | RES SMD 9.1K OHM 1% 1/8W 0805 | 0 | 0 | Call | 0 | 10 | Cut Tape (CT) | RC0805 | 9.1k | Â±1% | 0.125W, 1/8W | Thick Film | - | Â±100ppm/Â°C | -55Â°C ~ 155Â°C | 0805 (2012 Metric) | 805 | 0.079" L x 0.049" W (2.00mm x 1.25mm) | 0.024" (0.60mm) | 2 | [6 empty] | 9.1kÂ±1%
http://media.digikey.com/pdf/Data%20Sheets/Yageo%20PDFs/RC0805%20Pb%20Free.pdf | http://media.digikey.com/Renders/Yageo%20Renders/CRSM%20PT0805.jpg | 311-91.0KCCT-ND | Digikey | 9C08052A9102FKHFT | Yageo | RES SMD 91K OHM 1% 1/8W 0805 | 0 | 0 | Call | 0 | 10 | Cut Tape (CT) | RC0805 | 91k | Â±1% | 0.125W, 1/8W | Thick Film | - | Â±100ppm/Â°C | -55Â°C ~ 155Â°C | 0805 (2012 Metric) | 805 | 0.079" L x 0.049" W (2.00mm x 1.25mm) | 0.024" (0.60mm) | 2 | [6 empty] | 91kÂ±1%
http://media.digikey.com/pdf/Data%20Sheets/Yageo%20PDFs/RC0805%20Pb%20Free.pdf | http://media.digikey.com/Renders/Yageo%20Renders/CRSM%20PT0805.jpg | 311-91.0CCT-ND | Digikey | 9C08052A91R0FKHFT | Yageo | RES SMD 91 OHM 1% 1/8W 0805 | 0 | 0 | Call | 0 | 10 | Cut Tape (CT) | RC0805 | 91 | Â±1% | 0.125W, 1/8W | Thick Film | - | Â±100ppm/Â°C | -55Â°C ~ 155Â°C | 0805 (2012 Metric) | 805 | 0.079" L x 0.049" W (2.00mm x 1.25mm) | 0.024" (0.60mm) | 2 | [6 empty] | 91Â±1%
http://media.digikey.com/pdf/Data%20Sheets/Yageo%20PDFs/RC0805%20Pb%20Free.pdf | http://media.digikey.com/Renders/Yageo%20Renders/CRSM%20PT0805.jpg | 311-931CCT-ND | Digikey | 9C08052A9310FKHFT | Yageo | RES SMD 931 OHM 1% 1/8W 0805 | 0 | 0 | Call | 0 | 10 | Cut Tape (CT) | RC0805 | 931 | Â±1% | 0.125W, 1/8W | Thick Film | - | Â±100ppm/Â°C | -55Â°C ~ 155Â°C | 0805 (2012 Metric) | 805 | 0.079" L x 0.049" W (2.00mm x 1.25mm) | 0.024" (0.60mm) | 2 | [6 empty] | 931Â±1%
http://media.digikey.com/pdf/Data%20Sheets/Yageo%20PDFs/RC0805%20Pb%20Free.pdf | http://media.digikey.com/Renders/Yageo%20Renders/CRSM%20PT0805.jpg | 311-9.31KCCT-ND | Digikey | 9C08052A9311FKHFT | Yageo | RES SMD 9.31K OHM 1% 1/8W 0805 | 0 | 0 | Call | 0 | 10 | Cut Tape (CT) | RC0805 | 9.31k | Â±1% | 0.125W, 1/8W | Thick Film | - | Â±100ppm/Â°C | -55Â°C ~ 155Â°C | 0805 (2012 Metric) | 805 | 0.079" L x 0.049" W (2.00mm x 1.25mm) | 0.024" (0.60mm) | 2 | [6 empty] | 9.31kÂ±1%
http://media.digikey.com/pdf/Data%20Sheets/Yageo%20PDFs/RC0805%20Pb%20Free.pdf | http://media.digikey.com/Renders/Yageo%20Renders/CRSM%20PT0805.jpg | 311-93.1KCCT-ND | Digikey | 9C08052A9312FKHFT | Yageo | RES SMD 93.1K OHM 1% 1/8W 0805 | 0 | 0 | Call | 0 | 10 | Cut Tape (CT) | RC0805 | 93.1k | Â±1% | 0.125W, 1/8W | Thick Film | - | Â±100ppm/Â°C | -55Â°C ~ 155Â°C | 0805 (2012 Metric) | 805 | 0.079" L x 0.049" W (2.00mm x 1.25mm) | 0.024" (0.60mm) | 2 | [6 empty] | 93.1kÂ±1%
http://media.digikey.com/pdf/Data%20Sheets/Yageo%20PDFs/RC0805%20Pb%20Free.pdf | http://media.digikey.com/Renders/Yageo%20Renders/CRSM%20PT0805.jpg | 311-931KCCT-ND | Digikey | 9C08052A9313FKHFT | Yageo | RES SMD 931K OHM 1% 1/8W 0805 | 0 | 0 | Call | 0 | 10 | Cut Tape (CT) | RC0805 | 931k | Â±1% | 0.125W, 1/8W | Thick Film | - | Â±100ppm/Â°C | -55Â°C ~ 155Â°C | 0805 (2012 Metric) | 805 | 0.079" L x 0.049" W (2.00mm x 1.25mm) | 0.024" (0.60mm) | 2 | [6 empty] | 931kÂ±1%
http://media.digikey.com/pdf/Data%20Sheets/Yageo%20PDFs/RC0805%20Pb%20Free.pdf | http://media.digikey.com/Renders/Yageo%20Renders/CRSM%20PT0805.jpg | 311-9.31MCCT-ND | Digikey | 9C08052A9314FKHFT | Yageo | RES SMD 9.31M OHM 1% 1/8W 0805 | 0 | 0 | Call | 0 | 10 | Cut Tape (CT) | RC0805 | 9.31M | Â±1% | 0.125W, 1/8W | Thick Film | - | Â±100ppm/Â°C | -55Â°C ~ 155Â°C | 0805 (2012 Metric) | 805 | 0.079" L x 0.049" W (2.00mm x 1.25mm) | 0.024" (0.60mm) | 2 | [6 empty] | 9.31MÂ±1%
http://media.digikey.com/pdf/Data%20Sheets/Yageo%20PDFs/RC0805%20Pb%20Free.pdf | http://media.digikey.com/Renders/Yageo%20Renders/CRSM%20PT0805.jpg | 311-93.1CCT-ND | Digikey | 9C08052A93R1FKHFT | Yageo | RES SMD 93.1 OHM 1% 1/8W 0805 | 0 | 0 | Call | 0 | 10 | Cut Tape (CT) | RC0805 | 93.1 | Â±1% | 0.125W, 1/8W | Thick Film | - | Â±100ppm/Â°C | -55Â°C ~ 155Â°C | 0805 (2012 Metric) | 805 | 0.079" L x 0.049" W (2.00mm x 1.25mm) | 0.024" (0.60mm) | 2 | [6 empty] | 93.1Â±1%
http://media.digikey.com/pdf/Data%20Sheets/Yageo%20PDFs/RC0805%20Pb%20Free.pdf | http://media.digikey.com/Renders/Yageo%20Renders/CRSM%20PT0805.jpg | 311-953CCT-ND | Digikey | 9C08052A9530FKHFT | Yageo | RES SMD 953 OHM 1% 1/8W 0805 | 0 | 0 | Call | 0 | 10 | Cut Tape (CT) | RC0805 | 953 | Â±1% | 0.125W, 1/8W | Thick Film | - | Â±100ppm/Â°C | -55Â°C ~ 155Â°C | 0805 (2012 Metric) | 805 | 0.079" L x 0.049" W (2.00mm x 1.25mm) | 0.024" (0.60mm) | 2 | [6 empty] | 953Â±1%
http://media.digikey.com/pdf/Data%20Sheets/Yageo%20PDFs/RC0805%20Pb%20Free.pdf | http://media.digikey.com/Renders/Yageo%20Renders/CRSM%20PT0805.jpg | 311-9.53KCCT-ND | Digikey | 9C08052A9531FKHFT | Yageo | RES SMD 9.53K OHM 1% 1/8W 0805 | 0 | 0 | Call | 0 | 10 | Cut Tape (CT) | RC0805 | 9.53k | Â±1% | 0.125W, 1/8W | Thick Film | - | Â±100ppm/Â°C | -55Â°C ~ 155Â°C | 0805 (2012 Metric) | 805 | 0.079" L x 0.049" W (2.00mm x 1.25mm) | 0.024" (0.60mm) | 2 | [6 empty] | 9.53kÂ±1%
http://media.digikey.com/pdf/Data%20Sheets/Yageo%20PDFs/RC0805%20Pb%20Free.pdf | http://media.digikey.com/Renders/Yageo%20Renders/CRSM%20PT0805.jpg | 311-95.3KCCT-ND | Digikey | 9C08052A9532FKHFT | Yageo | RES SMD 95.3K OHM 1% 1/8W 0805 | 0 | 0 | Call | 0 | 10 | Cut Tape (CT) | RC0805 | 95.3k | Â±1% | 0.125W, 1/8W | Thick Film | - | Â±100ppm/Â°C | -55Â°C ~ 155Â°C | 0805 (2012 Metric) | 805 | 0.079" L x 0.049" W (2.00mm x 1.25mm) | 0.024" (0.60mm) | 2 | [6 empty] | 95.3kÂ±1%
http://media.digikey.com/pdf/Data%20Sheets/Yageo%20PDFs/RC0805%20Pb%20Free.pdf | http://media.digikey.com/Renders/Yageo%20Renders/CRSM%20PT0805.jpg | 311-953KCCT-ND | Digikey | 9C08052A9533FKHFT | Yageo | RES SMD 953K OHM 1% 1/8W 0805 | 0 | 0 | Call | 0 | 10 | Cut Tape (CT) | RC0805 | 953k | Â±1% | 0.125W, 1/8W | Thick Film | - | Â±100ppm/Â°C | -55Â°C ~ 155Â°C | 0805 (2012 Metric) | 805 | 0.079" L x 0.049" W (2.00mm x 1.25mm) | 0.024" (0.60mm) | 2 | [6 empty] | 953kÂ±1%
http://media.digikey.com/pdf/Data%20Sheets/Yageo%20PDFs/RC0805%20Pb%20Free.pdf | http://media.digikey.com/Renders/Yageo%20Renders/CRSM%20PT0805.jpg | 311-9.53MCCT-ND | Digikey | 9C08052A9534FKHFT | Yageo | RES SMD 9.53M OHM 1% 1/8W 0805 | 0 | 0 | Call | 0 | 10 | Cut Tape (CT) | RC0805 | 9.53M | Â±1% | 0.125W, 1/8W | Thick Film | - | Â±100ppm/Â°C | -55Â°C ~ 155Â°C | 0805 (2012 Metric) | 805 | 0.079" L x 0.049" W (2.00mm x 1.25mm) | 0.024" (0.60mm) | 2 | [6 empty] | 9.53MÂ±1%
http://media.digikey.com/pdf/Data%20Sheets/Yageo%20PDFs/RC0805%20Pb%20Free.pdf | http://media.digikey.com/Renders/Yageo%20Renders/CRSM%20PT0805.jpg | 311-95.3CCT-ND | Digikey | 9C08052A95R3FKHFT | Yageo | RES SMD 95.3 OHM 1% 1/8W 0805 | 0 | 0 | Call | 0 | 10 | Cut Tape (CT) | RC0805 | 95.3 | Â±1% | 0.125W, 1/8W | Thick Film | - | Â±100ppm/Â°C | -55Â°C ~ 155Â°C | 0805 (2012 Metric) | 805 | 0.079" L x 0.049" W (2.00mm x 1.25mm) | 0.024" (0.60mm) | 2 | [6 empty] | 95.3Â±1%
http://media.digikey.com/pdf/Data%20Sheets/Yageo%20PDFs/RC0805%20Pb%20Free.pdf | http://media.digikey.com/Renders/Yageo%20Renders/CRSM%20PT0805.jpg | 311-976CCT-ND | Digikey | 9C08052A9760FKHFT | Yageo | RES SMD 976 OHM 1% 1/8W 0805 | 0 | 0 | Call | 0 | 10 | Cut Tape (CT) | RC0805 | 976 | Â±1% | 0.125W, 1/8W | Thick Film | - | Â±100ppm/Â°C | -55Â°C ~ 155Â°C | 0805 (2012 Metric) | 805 | 0.079" L x 0.049" W (2.00mm x 1.25mm) | 0.024" (0.60mm) | 2 | [6 empty] | 976Â±1%
http://media.digikey.com/pdf/Data%20Sheets/Yageo%20PDFs/RC0805%20Pb%20Free.pdf | http://media.digikey.com/Renders/Yageo%20Renders/CRSM%20PT0805.jpg | 311-9.76KCCT-ND | Digikey | 9C08052A9761FKHFT | Yageo | RES SMD 9.76K OHM 1% 1/8W 0805 | 0 | 0 | Call | 0 | 10 | Cut Tape (CT) | RC0805 | 9.76k | Â±1% | 0.125W, 1/8W | Thick Film | - | Â±100ppm/Â°C | -55Â°C ~ 155Â°C | 0805 (2012 Metric) | 805 | 0.079" L x 0.049" W (2.00mm x 1.25mm) | 0.024" (0.60mm) | 2 | [6 empty] | 9.76kÂ±1%
http://media.digikey.com/pdf/Data%20Sheets/Yageo%20PDFs/RC0805%20Pb%20Free.pdf | http://media.digikey.com/Renders/Yageo%20Renders/CRSM%20PT0805.jpg | 311-97.6KCCT-ND | Digikey | 9C08052A9762FKHFT | Yageo | RES SMD 97.6K OHM 1% 1/8W 0805 | 0 | 0 | Call | 0 | 10 | Cut Tape (CT) | RC0805 | 97.6k | Â±1% | 0.125W, 1/8W | Thick Film | - | Â±100ppm/Â°C | -55Â°C ~ 155Â°C | 0805 (2012 Metric) | 805 | 0.079" L x 0.049" W (2.00mm x 1.25mm) | 0.024" (0.60mm) | 2 | [6 empty] | 97.6kÂ±1%
http://media.digikey.com/pdf/Data%20Sheets/Yageo%20PDFs/RC0805%20Pb%20Free.pdf | http://media.digikey.com/Renders/Yageo%20Renders/CRSM%20PT0805.jpg | 311-976KCCT-ND | Digikey | 9C08052A9763FKHFT | Yageo | RES SMD 976K OHM 1% 1/8W 0805 | 0 | 0 | Call | 0 | 10 | Cut Tape (CT) | RC0805 | 976k | Â±1% | 0.125W, 1/8W | Thick Film | - | Â±100ppm/Â°C | -55Â°C ~ 155Â°C | 0805 (2012 Metric) | 805 | 0.079" L x 0.049" W (2.00mm x 1.25mm) | 0.024" (0.60mm) | 2 | [6 empty] | 976kÂ±1%
http://media.digikey.com/pdf/Data%20Sheets/Yageo%20PDFs/RC0805%20Pb%20Free.pdf | http://media.digikey.com/Renders/Yageo%20Renders/CRSM%20PT0805.jpg | 311-9.76MCCT-ND | Digikey | 9C08052A9764FKHFT | Yageo | RES SMD 9.76M OHM 1% 1/8W 0805 | 0 | 0 | Call | 0 | 10 | Cut Tape (CT) | RC0805 | 9.76M | Â±1% | 0.125W, 1/8W | Thick Film | - | Â±100ppm/Â°C | -55Â°C ~ 155Â°C | 0805 (2012 Metric) | 805 | 0.079" L x 0.049" W (2.00mm x 1.25mm) | 0.024" (0.60mm) | 2 | [6 empty] | 9.76MÂ±1%
http://media.digikey.com/pdf/Data%20Sheets/Yageo%20PDFs/RC0805%20Pb%20Free.pdf | http://media.digikey.com/Renders/Yageo%20Renders/CRSM%20PT0805.jpg | 311-97.6CCT-ND | Digikey | 9C08052A97R6FKHFT | Yageo | RES SMD 97.6 OHM 1% 1/8W 0805 | 0 | 0 | Call | 0 | 10 | Cut Tape (CT) | RC0805 | 97.6 | Â±1% | 0.125W, 1/8W | Thick Film | - | Â±100ppm/Â°C | -55Â°C ~ 155Â°C | 0805 (2012 Metric) | 805 | 0.079" L x 0.049" W (2.00mm x 1.25mm) | 0.024" (0.60mm) | 2 | [6 empty] | 97.6Â±1%
http://media.digikey.com/pdf/Data%20Sheets/Yageo%20PDFs/RC0805%20Pb%20Free.pdf | http://media.digikey.com/Renders/Yageo%20Renders/CRSM%20PT0805.jpg | 311-9.09CCT-ND | Digikey | 9C08052A9R09FGHFT | Yageo | RES SMD 9.09 OHM 1% 1/8W 0805 | 0 | 0 | Call | 0 | 10 | Cut Tape (CT) | RC0805 | 9.09 | Â±1% | 0.125W, 1/8W | Thick Film | - | Â±500ppm/Â°C | -55Â°C ~ 155Â°C | 0805 (2012 Metric) | 805 | 0.079" L x 0.049" W (2.00mm x 1.25mm) | 0.024" (0.60mm) | 2 | [6 empty] | 9.09Â±1%
http://media.digikey.com/pdf/Data%20Sheets/Yageo%20PDFs/RC0805%20Pb%20Free.pdf | http://media.digikey.com/Renders/Yageo%20Renders/CRSM%20PT0805.jpg | 311-9.31CCT-ND | Digikey | 9C08052A9R31FGHFT | Yageo | RES SMD 9.31 OHM 1% 1/8W 0805 | 0 | 0 | Call | 0 | 10 | Cut Tape (CT) | RC0805 | 9.31 | Â±1% | 0.125W, 1/8W | Thick Film | - | Â±500ppm/Â°C | -55Â°C ~ 155Â°C | 0805 (2012 Metric) | 805 | 0.079" L x 0.049" W (2.00mm x 1.25mm) | 0.024" (0.60mm) | 2 | [6 empty] | 9.31Â±1%
http://media.digikey.com/pdf/Data%20Sheets/Yageo%20PDFs/RC0805%20Pb%20Free.pdf | http://media.digikey.com/Renders/Yageo%20Renders/CRSM%20PT0805.jpg | 311-9.53CCT-ND | Digikey | 9C08052A9R53FGHFT | Yageo | RES SMD 9.53 OHM 1% 1/8W 0805 | 0 | 0 | Call | 0 | 10 | Cut Tape (CT) | RC0805 | 9.53 | Â±1% | 0.125W, 1/8W | Thick Film | - | Â±500ppm/Â°C | -55Â°C ~ 155Â°C | 0805 (2012 Metric) | 805 | 0.079" L x 0.049" W (2.00mm x 1.25mm) | 0.024" (0.60mm) | 2 | [6 empty] | 9.53Â±1%
http://media.digikey.com/pdf/Data%20Sheets/Yageo%20PDFs/RC0805%20Pb%20Free.pdf | http://media.digikey.com/Renders/Yageo%20Renders/CRSM%20PT0805.jpg | 311-9.76CCT-ND | Digikey | 9C08052A9R76FGHFT | Yageo | RES SMD 9.76 OHM 1% 1/8W 0805 | 0 | 0 | Call | 0 | 10 | Cut Tape (CT) | RC0805 | 9.76 | Â±1% | 0.125W, 1/8W | Thick Film | - | Â±500ppm/Â°C | -55Â°C ~ 155Â°C | 0805 (2012 Metric) | 805 | 0.079" L x 0.049" W (2.00mm x 1.25mm) | 0.024" (0.60mm) | 2 | [6 empty] | 9.76Â±1%

## 0603
ï»¿"Datasheets" | Image | Digi-Key Part Number | Manufacturer Part Number | Manufacturer | Description | Quantity Available | Factory Stock | Unit Price (USD) | @ qty | Minimum Quantity | Packaging | Series | Resistance (Ohms) | Tolerance | Power (Watts) | Composition | Features | Temperature Coefficient | Operating Temperature | Package / Case | Supplier Device Package | Size / Dimension | Height | Number of Terminations | In Adafruit Kit | Common part | Stock Part | 5% Rohs Part | 1% Rohs Part | Stock Resistance | Stock | Query | Package | Column3 | Column4 | Column5 | Column6
http://www.yageo.com/NewPortal/yageodocoutput?fileName=/pdf/R-Chip/PYu-RC_Group_51_RoHS_L_0.pdf | http://media.digikey.com/Renders/Yageo%20Renders/RC0603FR-0710RL.jpg | 311-1.00HRCT-ND | RC0603FR-071RL | Yageo | RES SMD 1 OHM 1% 1/10W 0603 | 39927 | 0 | 0.1 | 0 | 1 | Cut Tape (CT) | RC0603 | 1 | Â±1% | 0.1W, 1/10W | Thick Film | Moisture Resistant | Â±200ppm/Â°C | -55Â°C ~ 155Â°C | 0603 (1608 Metric) | 603 | 0.063" L x 0.031" W (1.60mm x 0.80mm) | 0.022" (0.55mm) | 2 |  |  |  |  | 1 | STOCK | Stock | 1Â±1%Stock
http://www.yageo.com/documents/recent/PYu-RC0603_51_RoHS_L_v5.pdf | http://media.digikey.com/Renders/Yageo%20Renders/RC0603FR-0710RL.jpg | YAG1295CT-ND | RC0603FR-071RP | Yageo | RES SMD 1 OHM 1% 1/10W 0603 | 100000 | 0 | 0.1 | 0 | 1 | Cut Tape (CT) | RC0603 | 1 | Â±1% | 0.1W, 1/10W | Thick Film | Moisture Resistant | Â±200ppm/Â°C | -55Â°C ~ 155Â°C | 0603 (1608 Metric) | 0603 (1608 Metric) | 0.063" L x 0.031" W (1.60mm x 0.80mm) | 0.022" (0.55mm) | 2 |  |  |  |  | 1 | STOCK | Stock | 1Â±1%Stock
http://www.yageo.com/NewPortal/yageodocoutput?fileName=/pdf/R-Chip/PYu-RC_Group_51_RoHS_L_0.pdf | http://media.digikey.com/Renders/Yageo%20Renders/RC0603FR-0710RL.jpg | 311-1.0GRCT-ND | RC0603JR-071RL | Yageo | RES SMD 1 OHM 5% 1/10W 0603 | 285 | 0 | 0.1 | 0 | 1 | Cut Tape (CT) | RC0603 | 1 | Â±5% | 0.1W, 1/10W | Thick Film | Moisture Resistant | Â±200ppm/Â°C | -55Â°C ~ 155Â°C | 0603 (1608 Metric) | 603 | 0.063" L x 0.031" W (1.60mm x 0.80mm) | 0.022" (0.55mm) | 2 |  |  |  |  | 1 | STOCK | Stock | 1Â±5%Stock
http://www.yageo.com/documents/recent/PYu-RC0603_51_RoHS_L_v5.pdf | http://media.digikey.com/Renders/Yageo%20Renders/RC0603FR-0710RL.jpg | 311-1.00HCT-ND | 9C06031A1R00FGHFT | Yageo | RES SMD 1 OHM 1% 1/10W 0603 | 0 | 0 | Call | 0 | 10 | Cut Tape (CT) | RC0603 | 1 | Â±1% | 0.1W, 1/10W | Thick Film | - | Â±500ppm/Â°C | -55Â°C ~ 155Â°C | 0603 (1608 Metric) | 603 | 0.063" L x 0.031" W (1.60mm x 0.80mm) | 0.022" (0.55mm) | 2 | [5 empty] | STOCK |  | 1Â±1%
http://www.yageo.com/documents/recent/PYu-RC0603_51_RoHS_L_v5.pdf | http://media.digikey.com/Renders/Yageo%20Renders/RC0603FR-0710RL.jpg | 311-1.0GCT-ND | 9C06031A1R00JGHFT | Yageo | RES SMD 1 OHM 5% 1/10W 0603 | 0 | 0 | Call | 0 | 10 | Cut Tape (CT) | RC0603 | 1 | Â±5% | 0.1W, 1/10W | Thick Film | - | Â±500ppm/Â°C | -55Â°C ~ 155Â°C | 0603 (1608 Metric) | 603 | 0.063" L x 0.031" W (1.60mm x 0.80mm) | 0.022" (0.55mm) | 2 | [5 empty] | STOCK |  | 1Â±5%
http://www.yageo.com/NewPortal/yageodocoutput?fileName=/pdf/R-Chip/PYu-RC_Group_51_RoHS_L_0.pdf | http://media.digikey.com/Renders/Yageo%20Renders/RC0603FR-0710RL.jpg | 311-1.1GRCT-ND | RC0603JR-071R1L | Yageo | RES SMD 1.1 OHM 5% 1/10W 0603 | 78150 | 0 | 0.1 | 0 | 1 | Cut Tape (CT) | RC0603 | 1.1 | Â±5% | 0.1W, 1/10W | Thick Film | Moisture Resistant | Â±200ppm/Â°C | -55Â°C ~ 155Â°C | 0603 (1608 Metric) | 603 | 0.063" L x 0.031" W (1.60mm x 0.80mm) | 0.022" (0.55mm) | 2 |  |  |  |  | 1 | #N/A |  | 1.1Â±5%
http://www.yageo.com/documents/recent/PYu-RC0603_51_RoHS_L_v5.pdf | http://media.digikey.com/Renders/Yageo%20Renders/RC0603FR-0710RL.jpg | 311-1.1GCT-ND | 9C06031A1R10JGHFT | Yageo | RES SMD 1.1 OHM 5% 1/10W 0603 | 0 | 0 | Call | 0 | 10 | Cut Tape (CT) | RC0603 | 1.1 | Â±5% | 0.1W, 1/10W | Thick Film | - | Â±500ppm/Â°C | -55Â°C ~ 155Â°C | 0603 (1608 Metric) | 603 | 0.063" L x 0.031" W (1.60mm x 0.80mm) | 0.022" (0.55mm) | 2 | [5 empty] | #N/A |  | 1.1Â±5%
http://www.yageo.com/NewPortal/yageodocoutput?fileName=/pdf/R-Chip/PYu-RC_Group_51_RoHS_L_0.pdf | http://media.digikey.com/Renders/Yageo%20Renders/RC0603FR-0710RL.jpg | 311-1.2GRCT-ND | RC0603JR-071R2L | Yageo | RES SMD 1.2 OHM 5% 1/10W 0603 | 70781 | 0 | 0.1 | 0 | 1 | Cut Tape (CT) | RC0603 | 1.2 | Â±5% | 0.1W, 1/10W | Thick Film | Moisture Resistant | Â±200ppm/Â°C | -55Â°C ~ 155Â°C | 0603 (1608 Metric) | 603 | 0.063" L x 0.031" W (1.60mm x 0.80mm) | 0.022" (0.55mm) | 2 |  |  |  | 1 |  | STOCK | Stock | 1.2Â±5%Stock
http://www.yageo.com/documents/recent/PYu-RC0603_51_RoHS_L_v5.pdf | http://media.digikey.com/Renders/Yageo%20Renders/RC0603FR-0710RL.jpg | 311-1.2GCT-ND | 9C06031A1R20JGHFT | Yageo | RES SMD 1.2 OHM 5% 1/10W 0603 | 0 | 0 | Call | 0 | 10 | Cut Tape (CT) | RC0603 | 1.2 | Â±5% | 0.1W, 1/10W | Thick Film | - | Â±500ppm/Â°C | -55Â°C ~ 155Â°C | 0603 (1608 Metric) | 603 | 0.063" L x 0.031" W (1.60mm x 0.80mm) | 0.022" (0.55mm) | 2 | [5 empty] | STOCK |  | 1.2Â±5%
http://www.yageo.com/NewPortal/yageodocoutput?fileName=/pdf/R-Chip/PYu-RC_Group_51_RoHS_L_0.pdf | http://media.digikey.com/Renders/Yageo%20Renders/RC0603FR-0710RL.jpg | 311-1.3GRCT-ND | RC0603JR-071R3L | Yageo | RES SMD 1.3 OHM 5% 1/10W 0603 | 79288 | 0 | 0.1 | 0 | 1 | Cut Tape (CT) | RC0603 | 1.3 | Â±5% | 0.1W, 1/10W | Thick Film | Moisture Resistant | Â±200ppm/Â°C | -55Â°C ~ 155Â°C | 0603 (1608 Metric) | 603 | 0.063" L x 0.031" W (1.60mm x 0.80mm) | 0.022" (0.55mm) | 2 |  |  |  |  | 1 | #N/A |  | 1.3Â±5%
http://www.yageo.com/documents/recent/PYu-RC0603_51_RoHS_L_v5.pdf | http://media.digikey.com/Renders/Yageo%20Renders/RC0603FR-0710RL.jpg | 311-1.3GCT-ND | 9C06031A1R30JGHFT | Yageo | RES SMD 1.3 OHM 5% 1/10W 0603 | 0 | 0 | Call | 0 | 10 | Cut Tape (CT) | RC0603 | 1.3 | Â±5% | 0.1W, 1/10W | Thick Film | - | Â±500ppm/Â°C | -55Â°C ~ 155Â°C | 0603 (1608 Metric) | 603 | 0.063" L x 0.031" W (1.60mm x 0.80mm) | 0.022" (0.55mm) | 2 | [5 empty] | #N/A |  | 1.3Â±5%
http://www.yageo.com/NewPortal/yageodocoutput?fileName=/pdf/R-Chip/PYu-RC_Group_51_RoHS_L_0.pdf | http://media.digikey.com/Renders/Yageo%20Renders/RC0603FR-0710RL.jpg | 311-1.5GRCT-ND | RC0603JR-071R5L | Yageo | RES SMD 1.5 OHM 5% 1/10W 0603 | 39351 | 0 | 0.1 | 0 | 1 | Cut Tape (CT) | RC0603 | 1.5 | Â±5% | 0.1W, 1/10W | Thick Film | Moisture Resistant | Â±200ppm/Â°C | -55Â°C ~ 155Â°C | 0603 (1608 Metric) | 603 | 0.063" L x 0.031" W (1.60mm x 0.80mm) | 0.022" (0.55mm) | 2 |  |  |  | 1 |  | STOCK | Stock | 1.5Â±5%Stock
http://www.yageo.com/documents/recent/PYu-RC0603_51_RoHS_L_v5.pdf | http://media.digikey.com/Renders/Yageo%20Renders/RC0603FR-0710RL.jpg | 311-1.5GCT-ND | 9C06031A1R50JGHFT | Yageo | RES SMD 1.5 OHM 5% 1/10W 0603 | 0 | 0 | Call | 0 | 10 | Cut Tape (CT) | RC0603 | 1.5 | Â±5% | 0.1W, 1/10W | Thick Film | - | Â±500ppm/Â°C | -55Â°C ~ 155Â°C | 0603 (1608 Metric) | 603 | 0.063" L x 0.031" W (1.60mm x 0.80mm) | 0.022" (0.55mm) | 2 | [5 empty] | STOCK |  | 1.5Â±5%
http://www.yageo.com/NewPortal/yageodocoutput?fileName=/pdf/R-Chip/PYu-RC_Group_51_RoHS_L_0.pdf | http://media.digikey.com/Renders/Yageo%20Renders/RC0603FR-0710RL.jpg | 311-1.6GRCT-ND | RC0603JR-071R6L | Yageo | RES SMD 1.6 OHM 5% 1/10W 0603 | 52120 | 0 | 0.1 | 0 | 1 | Cut Tape (CT) | RC0603 | 1.6 | Â±5% | 0.1W, 1/10W | Thick Film | Moisture Resistant | Â±200ppm/Â°C | -55Â°C ~ 155Â°C | 0603 (1608 Metric) | 603 | 0.063" L x 0.031" W (1.60mm x 0.80mm) | 0.022" (0.55mm) | 2 |  |  |  |  | 1 | #N/A |  | 1.6Â±5%
http://www.yageo.com/documents/recent/PYu-RC0603_51_RoHS_L_v5.pdf | http://media.digikey.com/Renders/Yageo%20Renders/RC0603FR-0710RL.jpg | 311-1.6GCT-ND | 9C06031A1R60JGHFT | Yageo | RES SMD 1.6 OHM 5% 1/10W 0603 | 0 | 0 | Call | 0 | 10 | Cut Tape (CT) | RC0603 | 1.6 | Â±5% | 0.1W, 1/10W | Thick Film | - | Â±500ppm/Â°C | -55Â°C ~ 155Â°C | 0603 (1608 Metric) | 603 | 0.063" L x 0.031" W (1.60mm x 0.80mm) | 0.022" (0.55mm) | 2 | [5 empty] | #N/A |  | 1.6Â±5%
http://www.yageo.com/NewPortal/yageodocoutput?fileName=/pdf/R-Chip/PYu-RC_Group_51_RoHS_L_0.pdf | http://media.digikey.com/Renders/Yageo%20Renders/RC0603FR-0710RL.jpg | 311-1.8GRCT-ND | RC0603JR-071R8L | Yageo | RES SMD 1.8 OHM 5% 1/10W 0603 | 70106 | 0 | 0.1 | 0 | 1 | Cut Tape (CT) | RC0603 | 1.8 | Â±5% | 0.1W, 1/10W | Thick Film | Moisture Resistant | Â±200ppm/Â°C | -55Â°C ~ 155Â°C | 0603 (1608 Metric) | 603 | 0.063" L x 0.031" W (1.60mm x 0.80mm) | 0.022" (0.55mm) | 2 |  |  |  |  | 1 | #N/A |  | 1.8Â±5%
http://www.yageo.com/documents/recent/PYu-RC0603_51_RoHS_L_v5.pdf | http://media.digikey.com/Renders/Yageo%20Renders/RC0603FR-0710RL.jpg | 311-1.8GCT-ND | 9C06031A1R80JGHFT | Yageo | RES SMD 1.8 OHM 5% 1/10W 0603 | 0 | 0 | Call | 0 | 10 | Cut Tape (CT) | RC0603 | 1.8 | Â±5% | 0.1W, 1/10W | Thick Film | - | Â±500ppm/Â°C | -55Â°C ~ 155Â°C | 0603 (1608 Metric) | 603 | 0.063" L x 0.031" W (1.60mm x 0.80mm) | 0.022" (0.55mm) | 2 | [5 empty] | #N/A |  | 1.8Â±5%
http://www.yageo.com/NewPortal/yageodocoutput?fileName=/pdf/R-Chip/PYu-RC_Group_51_RoHS_L_0.pdf | http://media.digikey.com/Renders/Yageo%20Renders/RC0603FR-0710RL.jpg | 311-2.00HRCT-ND | RC0603FR-072RL | Yageo | RES SMD 2 OHM 1% 1/10W 0603 | 2391 | 0 | 0.1 | 0 | 1 | Cut Tape (CT) | RC0603 | 2 | Â±1% | 0.1W, 1/10W | Thick Film | Moisture Resistant | Â±200ppm/Â°C | -55Â°C ~ 155Â°C | 0603 (1608 Metric) | 603 | 0.063" L x 0.031" W (1.60mm x 0.80mm) | 0.022" (0.55mm) | 2 |  |  |  | 1 |  | STOCK | Stock | 2Â±1%Stock
http://www.yageo.com/documents/recent/PYu-RC0603_51_RoHS_L_v5.pdf | http://media.digikey.com/Renders/Yageo%20Renders/RC0603FR-0710RL.jpg | 311-2.00HCT-ND | 9C06031A2R00FGHFT | Yageo | RES SMD 2 OHM 1% 1/10W 0603 | 0 | 0 | Call | 0 | 10 | Cut Tape (CT) | RC0603 | 2 | Â±1% | 0.1W, 1/10W | Thick Film | - | Â±500ppm/Â°C | -55Â°C ~ 155Â°C | 0603 (1608 Metric) | 603 | 0.063" L x 0.031" W (1.60mm x 0.80mm) | 0.022" (0.55mm) | 2 | [5 empty] | STOCK |  | 2Â±1%
http://www.yageo.com/NewPortal/yageodocoutput?fileName=/pdf/R-Chip/PYu-RC_Group_51_RoHS_L_0.pdf | http://media.digikey.com/Renders/Yageo%20Renders/RC0603FR-0710RL.jpg | 311-2.10HRCT-ND | RC0603FR-072R1L | Yageo | RES SMD 2.1 OHM 1% 1/10W 0603 | 7782 | 0 | 0.1 | 0 | 1 | Cut Tape (CT) | RC0603 | 2.1 | Â±1% | 0.1W, 1/10W | Thick Film | Moisture Resistant | Â±200ppm/Â°C | -55Â°C ~ 155Â°C | 0603 (1608 Metric) | 603 | 0.063" L x 0.031" W (1.60mm x 0.80mm) | 0.022" (0.55mm) | 2 |  |  |  |  | 1 | #N/A |  | 2.1Â±1%
http://www.yageo.com/documents/recent/PYu-RC0603_51_RoHS_L_v5.pdf | http://media.digikey.com/Renders/Yageo%20Renders/RC0603FR-0710RL.jpg | 311-2.10HCT-ND | 9C06031A2R10FGHFT | Yageo | RES SMD 2.1 OHM 1% 1/10W 0603 | 0 | 0 | Call | 0 | 10 | Cut Tape (CT) | RC0603 | 2.1 | Â±1% | 0.1W, 1/10W | Thick Film | - | Â±500ppm/Â°C | -55Â°C ~ 155Â°C | 0603 (1608 Metric) | 603 | 0.063" L x 0.031" W (1.60mm x 0.80mm) | 0.022" (0.55mm) | 2 | [5 empty] | #N/A |  | 2.1Â±1%
http://www.yageo.com/NewPortal/yageodocoutput?fileName=/pdf/R-Chip/PYu-RC_Group_51_RoHS_L_0.pdf | http://media.digikey.com/Renders/Yageo%20Renders/RC0603FR-0710RL.jpg | 311-2.15HRCT-ND | RC0603FR-072R15L | Yageo | RES SMD 2.15 OHM 1% 1/10W 0603 | 53193 | 0 | 0.1 | 0 | 1 | Cut Tape (CT) | RC0603 | 2.15 | Â±1% | 0.1W, 1/10W | Thick Film | Moisture Resistant | Â±200ppm/Â°C | -55Â°C ~ 155Â°C | 0603 (1608 Metric) | 603 | 0.063" L x 0.031" W (1.60mm x 0.80mm) | 0.022" (0.55mm) | 2 |  |  |  |  | 1 | #N/A |  | 2.15Â±1%
http://www.yageo.com/documents/recent/PYu-RC0603_51_RoHS_L_v5.pdf | http://media.digikey.com/Renders/Yageo%20Renders/RC0603FR-0710RL.jpg | 311-2.15HCT-ND | 9C06031A2R15FGHFT | Yageo | RES SMD 2.15 OHM 1% 1/10W 0603 | 0 | 0 | Call | 0 | 10 | Cut Tape (CT) | RC0603 | 2.15 | Â±1% | 0.1W, 1/10W | Thick Film | - | Â±500ppm/Â°C | -55Â°C ~ 155Â°C | 0603 (1608 Metric) | 603 | 0.063" L x 0.031" W (1.60mm x 0.80mm) | 0.022" (0.55mm) | 2 | [5 empty] | #N/A |  | 2.15Â±1%
http://www.yageo.com/NewPortal/yageodocoutput?fileName=/pdf/R-Chip/PYu-RC_Group_51_RoHS_L_0.pdf | http://media.digikey.com/Renders/Yageo%20Renders/RC0603FR-0710RL.jpg | 311-2.2GRCT-ND | RC0603JR-072R2L | Yageo | RES SMD 2.2 OHM 5% 1/10W 0603 | 76083 | 0 | 0.1 | 0 | 1 | Cut Tape (CT) | RC0603 | 2.2 | Â±5% | 0.1W, 1/10W | Thick Film | Moisture Resistant | Â±200ppm/Â°C | -55Â°C ~ 155Â°C | 0603 (1608 Metric) | 603 | 0.063" L x 0.031" W (1.60mm x 0.80mm) | 0.022" (0.55mm) | 2 | 1 | 1 | 1 | 1 |  | #N/A |  | 2.2Â±5%
http://www.yageo.com/NewPortal/yageodocoutput?fileName=/pdf/R-Chip/PYu-RC_Group_51_RoHS_L_0.pdf | http://media.digikey.com/Renders/Yageo%20Renders/RC0603FR-0710RL.jpg | 311-2.2HRCT-ND | RC0603FR-072R2L | Yageo | RES SMD 2.2 OHM 1% 1/10W 0603 | 34477 | 0 | 0.1 | 0 | 1 | Cut Tape (CT) | RC0603 | 2.2 | Â±1% | 0.1W, 1/10W | Thick Film | Moisture Resistant | Â±200ppm/Â°C | -55Â°C ~ 155Â°C | 0603 (1608 Metric) | 603 | 0.063" L x 0.031" W (1.60mm x 0.80mm) | 0.022" (0.55mm) | 2 |  |  |  |  | 1 | #N/A |  | 2.2Â±1%
http://www.yageo.com/documents/recent/PYu-RC0603_51_RoHS_L_v5.pdf | http://media.digikey.com/Renders/Yageo%20Renders/RC0603FR-0710RL.jpg | 311-2.2GCT-ND | 9C06031A2R20JGHFT | Yageo | RES SMD 2.2 OHM 5% 1/10W 0603 | 0 | 0 | Call | 0 | 10 | Cut Tape (CT) | RC0603 | 2.2 | Â±5% | 0.1W, 1/10W | Thick Film | - | Â±500ppm/Â°C | -55Â°C ~ 155Â°C | 0603 (1608 Metric) | 603 | 0.063" L x 0.031" W (1.60mm x 0.80mm) | 0.022" (0.55mm) | 2 | [5 empty] | #N/A |  | 2.2Â±5%
http://www.yageo.com/NewPortal/yageodocoutput?fileName=/pdf/R-Chip/PYu-RC_Group_51_RoHS_L_0.pdf | http://media.digikey.com/Renders/Yageo%20Renders/RC0603FR-0710RL.jpg | 311-2.21HRCT-ND | RC0603FR-072R21L | Yageo | RES SMD 2.21 OHM 1% 1/10W 0603 | 96781 | 0 | 0.1 | 0 | 1 | Cut Tape (CT) | RC0603 | 2.21 | Â±1% | 0.1W, 1/10W | Thick Film | Moisture Resistant | Â±200ppm/Â°C | -55Â°C ~ 155Â°C | 0603 (1608 Metric) | 603 | 0.063" L x 0.031" W (1.60mm x 0.80mm) | 0.022" (0.55mm) | 2 |  |  |  |  | 1 | #N/A |  | 2.21Â±1%
http://www.yageo.com/documents/recent/PYu-RC0603_51_RoHS_L_v5.pdf | http://media.digikey.com/Renders/Yageo%20Renders/RC0603FR-0710RL.jpg | 311-2.21HCT-ND | 9C06031A2R21FGHFT | Yageo | RES SMD 2.21 OHM 1% 1/10W 0603 | 0 | 0 | Call | 0 | 10 | Cut Tape (CT) | RC0603 | 2.21 | Â±1% | 0.1W, 1/10W | Thick Film | - | Â±500ppm/Â°C | -55Â°C ~ 155Â°C | 0603 (1608 Metric) | 603 | 0.063" L x 0.031" W (1.60mm x 0.80mm) | 0.022" (0.55mm) | 2 | [5 empty] | #N/A |  | 2.21Â±1%
http://www.yageo.com/NewPortal/yageodocoutput?fileName=/pdf/R-Chip/PYu-RC_Group_51_RoHS_L_0.pdf | http://media.digikey.com/Renders/Yageo%20Renders/RC0603FR-0710RL.jpg | 311-2.4GRCT-ND | RC0603JR-072R4L | Yageo | RES SMD 2.4 OHM 5% 1/10W 0603 | 57975 | 0 | 0.1 | 0 | 1 | Cut Tape (CT) | RC0603 | 2.4 | Â±5% | 0.1W, 1/10W | Thick Film | Moisture Resistant | Â±200ppm/Â°C | -55Â°C ~ 155Â°C | 0603 (1608 Metric) | 603 | 0.063" L x 0.031" W (1.60mm x 0.80mm) | 0.022" (0.55mm) | 2 |  |  |  |  | 1 | #N/A |  | 2.4Â±5%
http://www.yageo.com/documents/recent/PYu-RC0603_51_RoHS_L_v5.pdf | http://media.digikey.com/Renders/Yageo%20Renders/RC0603FR-0710RL.jpg | 311-2.4GCT-ND | 9C06031A2R40JGHFT | Yageo | RES SMD 2.4 OHM 5% 1/10W 0603 | 0 | 0 | Call | 0 | 10 | Cut Tape (CT) | RC0603 | 2.4 | Â±5% | 0.1W, 1/10W | Thick Film | - | Â±500ppm/Â°C | -55Â°C ~ 155Â°C | 0603 (1608 Metric) | 603 | 0.063" L x 0.031" W (1.60mm x 0.80mm) | 0.022" (0.55mm) | 2 | [5 empty] | #N/A |  | 2.4Â±5%
http://www.yageo.com/NewPortal/yageodocoutput?fileName=/pdf/R-Chip/PYu-RC_Group_51_RoHS_L_0.pdf | http://media.digikey.com/Renders/Yageo%20Renders/RC0603FR-0710RL.jpg | 311-2.43HRCT-ND | RC0603FR-072R43L | Yageo | RES SMD 2.43 OHM 1% 1/10W 0603 | 41648 | 0 | 0.1 | 0 | 1 | Cut Tape (CT) | RC0603 | 2.43 | Â±1% | 0.1W, 1/10W | Thick Film | Moisture Resistant | Â±200ppm/Â°C | -55Â°C ~ 155Â°C | 0603 (1608 Metric) | 603 | 0.063" L x 0.031" W (1.60mm x 0.80mm) | 0.022" (0.55mm) | 2 |  |  |  |  | 1 | #N/A |  | 2.43Â±1%
http://www.yageo.com/documents/recent/PYu-RC0603_51_RoHS_L_v5.pdf | http://media.digikey.com/Renders/Yageo%20Renders/RC0603FR-0710RL.jpg | 311-2.43HCT-ND | 9C06031A2R43FGHFT | Yageo | RES SMD 2.43 OHM 1% 1/10W 0603 | 0 | 0 | Call | 0 | 10 | Cut Tape (CT) | RC0603 | 2.43 | Â±1% | 0.1W, 1/10W | Thick Film | - | Â±500ppm/Â°C | -55Â°C ~ 155Â°C | 0603 (1608 Metric) | 603 | 0.063" L x 0.031" W (1.60mm x 0.80mm) | 0.022" (0.55mm) | 2 | [5 empty] | #N/A |  | 2.43Â±1%
http://www.yageo.com/NewPortal/yageodocoutput?fileName=/pdf/R-Chip/PYu-RC_Group_51_RoHS_L_0.pdf | http://media.digikey.com/Renders/Yageo%20Renders/RC0603FR-0710RL.jpg | 311-2.49HRCT-ND | RC0603FR-072R49L | Yageo | RES SMD 2.49 OHM 1% 1/10W 0603 | 42283 | 0 | 0.1 | 0 | 1 | Cut Tape (CT) | RC0603 | 2.49 | Â±1% | 0.1W, 1/10W | Thick Film | Moisture Resistant | Â±200ppm/Â°C | -55Â°C ~ 155Â°C | 0603 (1608 Metric) | 603 | 0.063" L x 0.031" W (1.60mm x 0.80mm) | 0.022" (0.55mm) | 2 |  |  |  |  | 1 | #N/A |  | 2.49Â±1%
http://www.yageo.com/documents/recent/PYu-RC0603_51_RoHS_L_v5.pdf | http://media.digikey.com/Renders/Yageo%20Renders/RC0603FR-0710RL.jpg | 311-2.49HCT-ND | 9C06031A2R49FGHFT | Yageo | RES SMD 2.49 OHM 1% 1/10W 0603 | 0 | 0 | Call | 0 | 10 | Cut Tape (CT) | RC0603 | 2.49 | Â±1% | 0.1W, 1/10W | Thick Film | - | Â±500ppm/Â°C | -55Â°C ~ 155Â°C | 0603 (1608 Metric) | 603 | 0.063" L x 0.031" W (1.60mm x 0.80mm) | 0.022" (0.55mm) | 2 | [5 empty] | #N/A |  | 2.49Â±1%
http://www.yageo.com/NewPortal/yageodocoutput?fileName=/pdf/R-Chip/PYu-RC_Group_51_RoHS_L_0.pdf | http://media.digikey.com/Renders/Yageo%20Renders/RC0603FR-0710RL.jpg | 311-2.7GRCT-ND | RC0603JR-072R7L | Yageo | RES SMD 2.7 OHM 5% 1/10W 0603 | 33655 | 0 | 0.1 | 0 | 1 | Cut Tape (CT) | RC0603 | 2.7 | Â±5% | 0.1W, 1/10W | Thick Film | Moisture Resistant | Â±200ppm/Â°C | -55Â°C ~ 155Â°C | 0603 (1608 Metric) | 603 | 0.063" L x 0.031" W (1.60mm x 0.80mm) | 0.022" (0.55mm) | 2 |  |  |  | 1 |  | STOCK | Stock | 2.7Â±5%Stock
http://www.yageo.com/documents/recent/PYu-RC0603_51_RoHS_L_v5.pdf | http://media.digikey.com/Renders/Yageo%20Renders/RC0603FR-0710RL.jpg | 311-2.7GCT-ND | 9C06031A2R70JGHFT | Yageo | RES SMD 2.7 OHM 5% 1/10W 0603 | 0 | 0 | Call | 0 | 10 | Cut Tape (CT) | RC0603 | 2.7 | Â±5% | 0.1W, 1/10W | Thick Film | - | Â±500ppm/Â°C | -55Â°C ~ 155Â°C | 0603 (1608 Metric) | 603 | 0.063" L x 0.031" W (1.60mm x 0.80mm) | 0.022" (0.55mm) | 2 | [5 empty] | STOCK |  | 2.7Â±5%
http://www.yageo.com/NewPortal/yageodocoutput?fileName=/pdf/R-Chip/PYu-RC_Group_51_RoHS_L_0.pdf | http://media.digikey.com/Renders/Yageo%20Renders/RC0603FR-0710RL.jpg | 311-2.74HRCT-ND | RC0603FR-072R74L | Yageo | RES SMD 2.74 OHM 1% 1/10W 0603 | 19280 | 0 | 0.1 | 0 | 1 | Cut Tape (CT) | RC0603 | 2.74 | Â±1% | 0.1W, 1/10W | Thick Film | Moisture Resistant | Â±200ppm/Â°C | -55Â°C ~ 155Â°C | 0603 (1608 Metric) | 603 | 0.063" L x 0.031" W (1.60mm x 0.80mm) | 0.022" (0.55mm) | 2 |  |  |  |  | 1 | #N/A |  | 2.74Â±1%
http://www.yageo.com/documents/recent/PYu-RC0603_51_RoHS_L_v5.pdf | http://media.digikey.com/Renders/Yageo%20Renders/RC0603FR-0710RL.jpg | 311-2.74HCT-ND | 9C06031A2R74FGHFT | Yageo | RES SMD 2.74 OHM 1% 1/10W 0603 | 0 | 0 | Call | 0 | 10 | Cut Tape (CT) | RC0603 | 2.74 | Â±1% | 0.1W, 1/10W | Thick Film | - | Â±500ppm/Â°C | -55Â°C ~ 155Â°C | 0603 (1608 Metric) | 603 | 0.063" L x 0.031" W (1.60mm x 0.80mm) | 0.022" (0.55mm) | 2 | [5 empty] | #N/A |  | 2.74Â±1%
http://www.yageo.com/NewPortal/yageodocoutput?fileName=/pdf/R-Chip/PYu-RC_Group_51_RoHS_L_0.pdf | http://media.digikey.com/Renders/Yageo%20Renders/RC0603FR-0710RL.jpg | 311-3.0GRCT-ND | RC0603JR-073RL | Yageo | RES SMD 3 OHM 5% 1/10W 0603 | 10167 | 0 | 0.1 | 0 | 1 | Cut Tape (CT) | RC0603 | 3 | Â±5% | 0.1W, 1/10W | Thick Film | Moisture Resistant | Â±200ppm/Â°C | -55Â°C ~ 155Â°C | 0603 (1608 Metric) | 603 | 0.063" L x 0.031" W (1.60mm x 0.80mm) | 0.022" (0.55mm) | 2 |  |  |  |  | 1 | #N/A |  | 3Â±5%
http://www.yageo.com/documents/recent/PYu-RC0603_51_RoHS_L_v5.pdf | http://media.digikey.com/Renders/Yageo%20Renders/RC0603FR-0710RL.jpg | 311-3.0GCT-ND | 9C06031A3R00JGHFT | Yageo | RES SMD 3 OHM 5% 1/10W 0603 | 0 | 0 | Call | 0 | 10 | Cut Tape (CT) | RC0603 | 3 | Â±5% | 0.1W, 1/10W | Thick Film | - | Â±500ppm/Â°C | -55Â°C ~ 155Â°C | 0603 (1608 Metric) | 603 | 0.063" L x 0.031" W (1.60mm x 0.80mm) | 0.022" (0.55mm) | 2 | [5 empty] | #N/A |  | 3Â±5%
http://media.digikey.com/pdf/Data%20Sheets/Yageo%20PDFs/RC0805%20Pb%20Free.pdf | http://media.digikey.com/Renders/Yageo%20Renders/CRSM%20PT0805.jpg | 311-3.00CCT-ND | 9C08052A3R00FGHFT | Yageo | RES SMD 3 OHM 1% 1/8W 0805 | 0 | 0 | Call | 0 | 10 | Cut Tape (CT) | RC0805 | 3 | Â±1% | 0.125W, 1/8W | Thick Film | - | Â±500ppm/Â°C | -55Â°C ~ 155Â°C | 0805 (2012 Metric) | 805 | 0.079" L x 0.049" W (2.00mm x 1.25mm) | 0.024" (0.60mm) | 2 | [5 empty] | #N/A |  | 3Â±1%
http://www.yageo.com/NewPortal/yageodocoutput?fileName=/pdf/R-Chip/PYu-RC_Group_51_RoHS_L_0.pdf | http://media.digikey.com/Renders/Yageo%20Renders/RC0603FR-0710RL.jpg | 311-3.01HRCT-ND | RC0603FR-073R01L | Yageo | RES SMD 3.01 OHM 1% 1/10W 0603 | 44857 | 0 | 0.1 | 0 | 1 | Cut Tape (CT) | RC0603 | 3.01 | Â±1% | 0.1W, 1/10W | Thick Film | Moisture Resistant | Â±200ppm/Â°C | -55Â°C ~ 155Â°C | 0603 (1608 Metric) | 603 | 0.063" L x 0.031" W (1.60mm x 0.80mm) | 0.022" (0.55mm) | 2 |  |  |  |  | 1 | #N/A |  | 3.01Â±1%
http://www.yageo.com/documents/recent/PYu-RC0603_51_RoHS_L_v5.pdf | http://media.digikey.com/Renders/Yageo%20Renders/RC0603FR-0710RL.jpg | 311-3.01HCT-ND | 9C06031A3R01FGHFT | Yageo | RES SMD 3.01 OHM 1% 1/10W 0603 | 0 | 0 | Call | 0 | 10 | Cut Tape (CT) | RC0603 | 3.01 | Â±1% | 0.1W, 1/10W | Thick Film | - | Â±500ppm/Â°C | -55Â°C ~ 155Â°C | 0603 (1608 Metric) | 603 | 0.063" L x 0.031" W (1.60mm x 0.80mm) | 0.022" (0.55mm) | 2 | [5 empty] | #N/A |  | 3.01Â±1%
http://media.digikey.com/pdf/Data%20Sheets/Yageo%20PDFs/RC0805%20Pb%20Free.pdf | http://media.digikey.com/Renders/Yageo%20Renders/CRSM%20PT0805.jpg | 311-3.01CCT-ND | 9C08052A3R01FGHFT | Yageo | RES SMD 3.01 OHM 1% 1/8W 0805 | 0 | 0 | Call | 0 | 10 | Cut Tape (CT) | RC0805 | 3.01 | Â±1% | 0.125W, 1/8W | Thick Film | - | Â±500ppm/Â°C | -55Â°C ~ 155Â°C | 0805 (2012 Metric) | 805 | 0.079" L x 0.049" W (2.00mm x 1.25mm) | 0.024" (0.60mm) | 2 | [5 empty] | #N/A |  | 3.01Â±1%
http://media.digikey.com/pdf/Data%20Sheets/Yageo%20PDFs/RC0805%20Pb%20Free.pdf | http://media.digikey.com/Renders/Yageo%20Renders/CRSM%20PT0805.jpg | 311-3.09CCT-ND | 9C08052A3R09FGHFT | Yageo | RES SMD 3.09 OHM 1% 1/8W 0805 | 0 | 0 | Call | 0 | 10 | Cut Tape (CT) | RC0805 | 3.09 | Â±1% | 0.125W, 1/8W | Thick Film | - | Â±500ppm/Â°C | -55Â°C ~ 155Â°C | 0805 (2012 Metric) | 805 | 0.079" L x 0.049" W (2.00mm x 1.25mm) | 0.024" (0.60mm) | 2 | [5 empty] | #N/A |  | 3.09Â±1%
http://media.digikey.com/pdf/Data%20Sheets/Yageo%20PDFs/RC0805%20Pb%20Free.pdf | http://media.digikey.com/Renders/Yageo%20Renders/CRSM%20PT0805.jpg | 311-3.16CCT-ND | 9C08052A3R16FGHFT | Yageo | RES SMD 3.16 OHM 1% 1/8W 0805 | 0 | 0 | Call | 0 | 10 | Cut Tape (CT) | RC0805 | 3.16 | Â±1% | 0.125W, 1/8W | Thick Film | - | Â±500ppm/Â°C | -55Â°C ~ 155Â°C | 0805 (2012 Metric) | 805 | 0.079" L x 0.049" W (2.00mm x 1.25mm) | 0.024" (0.60mm) | 2 | [5 empty] | #N/A |  | 3.16Â±1%
http://media.digikey.com/pdf/Data%20Sheets/Yageo%20PDFs/RC0805%20Pb%20Free.pdf | http://media.digikey.com/Renders/Yageo%20Renders/CRSM%20PT0805.jpg | 311-3.24CCT-ND | 9C08052A3R24FGHFT | Yageo | RES SMD 3.24 OHM 1% 1/8W 0805 | 0 | 0 | Call | 0 | 10 | Cut Tape (CT) | RC0805 | 3.24 | Â±1% | 0.125W, 1/8W | Thick Film | - | Â±500ppm/Â°C | -55Â°C ~ 155Â°C | 0805 (2012 Metric) | 805 | 0.079" L x 0.049" W (2.00mm x 1.25mm) | 0.024" (0.60mm) | 2 | [5 empty] | #N/A |  | 3.24Â±1%
http://www.yageo.com/NewPortal/yageodocoutput?fileName=/pdf/R-Chip/PYu-RC_Group_51_RoHS_L_0.pdf | http://media.digikey.com/Renders/Yageo%20Renders/RC0603FR-0710RL.jpg | 311-3.3GRCT-ND | RC0603JR-073R3L | Yageo | RES SMD 3.3 OHM 5% 1/10W 0603 | 31947 | 0 | 0.1 | 0 | 1 | Cut Tape (CT) | RC0603 | 3.3 | Â±5% | 0.1W, 1/10W | Thick Film | Moisture Resistant | Â±200ppm/Â°C | -55Â°C ~ 155Â°C | 0603 (1608 Metric) | 603 | 0.063" L x 0.031" W (1.60mm x 0.80mm) | 0.022" (0.55mm) | 2 |  |  |  |  | 1 | STOCK | Stock | 3.3Â±5%Stock
http://www.yageo.com/documents/recent/PYu-RC0603_51_RoHS_L_v5.pdf | http://media.digikey.com/Renders/Yageo%20Renders/RC0603FR-0710RL.jpg | 311-3.3GCT-ND | 9C06031A3R30JGHFT | Yageo | RES SMD 3.3 OHM 5% 1/10W 0603 | 0 | 0 | Call | 0 | 10 | Cut Tape (CT) | RC0603 | 3.3 | Â±5% | 0.1W, 1/10W | Thick Film | - | Â±500ppm/Â°C | -55Â°C ~ 155Â°C | 0603 (1608 Metric) | 603 | 0.063" L x 0.031" W (1.60mm x 0.80mm) | 0.022" (0.55mm) | 2 | [5 empty] | STOCK |  | 3.3Â±5%
http://www.yageo.com/NewPortal/yageodocoutput?fileName=/pdf/R-Chip/PYu-RC_Group_51_RoHS_L_0.pdf | http://media.digikey.com/Renders/Yageo%20Renders/RC0603FR-0710RL.jpg | 311-3.32HRCT-ND | RC0603FR-073R32L | Yageo | RES SMD 3.32 OHM 1% 1/10W 0603 | 39922 | 0 | 0.1 | 0 | 1 | Cut Tape (CT) | RC0603 | 3.32 | Â±1% | 0.1W, 1/10W | Thick Film | Moisture Resistant | Â±200ppm/Â°C | -55Â°C ~ 155Â°C | 0603 (1608 Metric) | 603 | 0.063" L x 0.031" W (1.60mm x 0.80mm) | 0.022" (0.55mm) | 2 |  |  |  |  | 1 | #N/A |  | 3.32Â±1%
http://www.yageo.com/documents/recent/PYu-RC0603_51_RoHS_L_v5.pdf | http://media.digikey.com/Renders/Yageo%20Renders/RC0603FR-0710RL.jpg | 311-3.32HCT-ND | 9C06031A3R32FGHFT | Yageo | RES SMD 3.32 OHM 1% 1/10W 0603 | 0 | 0 | Call | 0 | 10 | Cut Tape (CT) | RC0603 | 3.32 | Â±1% | 0.1W, 1/10W | Thick Film | - | Â±500ppm/Â°C | -55Â°C ~ 155Â°C | 0603 (1608 Metric) | 603 | 0.063" L x 0.031" W (1.60mm x 0.80mm) | 0.022" (0.55mm) | 2 | [5 empty] | #N/A |  | 3.32Â±1%
http://media.digikey.com/pdf/Data%20Sheets/Yageo%20PDFs/RC0805%20Pb%20Free.pdf | http://media.digikey.com/Renders/Yageo%20Renders/CRSM%20PT0805.jpg | 311-3.32CCT-ND | 9C08052A3R32FGHFT | Yageo | RES SMD 3.32 OHM 1% 1/8W 0805 | 0 | 0 | Call | 0 | 10 | Cut Tape (CT) | RC0805 | 3.32 | Â±1% | 0.125W, 1/8W | Thick Film | - | Â±500ppm/Â°C | -55Â°C ~ 155Â°C | 0805 (2012 Metric) | 805 | 0.079" L x 0.049" W (2.00mm x 1.25mm) | 0.024" (0.60mm) | 2 | [5 empty] | #N/A |  | 3.32Â±1%
http://media.digikey.com/pdf/Data%20Sheets/Yageo%20PDFs/RC0805%20Pb%20Free.pdf | http://media.digikey.com/Renders/Yageo%20Renders/CRSM%20PT0805.jpg | 311-3.40CCT-ND | 9C08052A3R40FGHFT | Yageo | RES SMD 3.4 OHM 1% 1/8W 0805 | 0 | 0 | Call | 0 | 10 | Cut Tape (CT) | RC0805 | 3.4 | Â±1% | 0.125W, 1/8W | Thick Film | - | Â±500ppm/Â°C | -55Â°C ~ 155Â°C | 0805 (2012 Metric) | 805 | 0.079" L x 0.049" W (2.00mm x 1.25mm) | 0.024" (0.60mm) | 2 | [5 empty] | #N/A |  | 3.4Â±1%
http://media.digikey.com/pdf/Data%20Sheets/Yageo%20PDFs/RC0805%20Pb%20Free.pdf | http://media.digikey.com/Renders/Yageo%20Renders/CRSM%20PT0805.jpg | 311-3.48CCT-ND | 9C08052A3R48FGHFT | Yageo | RES SMD 3.48 OHM 1% 1/8W 0805 | 0 | 0 | Call | 0 | 10 | Cut Tape (CT) | RC0805 | 3.48 | Â±1% | 0.125W, 1/8W | Thick Film | - | Â±500ppm/Â°C | -55Â°C ~ 155Â°C | 0805 (2012 Metric) | 805 | 0.079" L x 0.049" W (2.00mm x 1.25mm) | 0.024" (0.60mm) | 2 | [5 empty] | #N/A |  | 3.48Â±1%
http://media.digikey.com/pdf/Data%20Sheets/Yageo%20PDFs/RC0805%20Pb%20Free.pdf | http://media.digikey.com/Renders/Yageo%20Renders/CRSM%20PT0805.jpg | 311-3.57CCT-ND | 9C08052A3R57FGHFT | Yageo | RES SMD 3.57 OHM 1% 1/8W 0805 | 0 | 0 | Call | 0 | 10 | Cut Tape (CT) | RC0805 | 3.57 | Â±1% | 0.125W, 1/8W | Thick Film | - | Â±500ppm/Â°C | -55Â°C ~ 155Â°C | 0805 (2012 Metric) | 805 | 0.079" L x 0.049" W (2.00mm x 1.25mm) | 0.024" (0.60mm) | 2 | [5 empty] | #N/A |  | 3.57Â±1%
http://www.yageo.com/NewPortal/yageodocoutput?fileName=/pdf/R-Chip/PYu-RC_Group_51_RoHS_L_0.pdf | http://media.digikey.com/Renders/Yageo%20Renders/RC0603FR-0710RL.jpg | 311-3.6GRCT-ND | RC0603JR-073R6L | Yageo | RES SMD 3.6 OHM 5% 1/10W 0603 | 73980 | 0 | 0.1 | 0 | 1 | Cut Tape (CT) | RC0603 | 3.6 | Â±5% | 0.1W, 1/10W | Thick Film | Moisture Resistant | Â±200ppm/Â°C | -55Â°C ~ 155Â°C | 0603 (1608 Metric) | 603 | 0.063" L x 0.031" W (1.60mm x 0.80mm) | 0.022" (0.55mm) | 2 |  |  |  |  | 1 | #N/A |  | 3.6Â±5%
http://www.yageo.com/documents/recent/PYu-RC0603_51_RoHS_L_v5.pdf | http://media.digikey.com/Renders/Yageo%20Renders/RC0603FR-0710RL.jpg | 311-3.6GCT-ND | 9C06031A3R60JGHFT | Yageo | RES SMD 3.6 OHM 5% 1/10W 0603 | 0 | 0 | Call | 0 | 10 | Cut Tape (CT) | RC0603 | 3.6 | Â±5% | 0.1W, 1/10W | Thick Film | - | Â±500ppm/Â°C | -55Â°C ~ 155Â°C | 0603 (1608 Metric) | 603 | 0.063" L x 0.031" W (1.60mm x 0.80mm) | 0.022" (0.55mm) | 2 | [5 empty] | #N/A |  | 3.6Â±5%
http://media.digikey.com/pdf/Data%20Sheets/Yageo%20PDFs/RC0805%20Pb%20Free.pdf | http://media.digikey.com/Renders/Yageo%20Renders/CRSM%20PT0805.jpg | 311-3.65CCT-ND | 9C08052A3R65FGHFT | Yageo | RES SMD 3.65 OHM 1% 1/8W 0805 | 0 | 0 | Call | 0 | 10 | Cut Tape (CT) | RC0805 | 3.65 | Â±1% | 0.125W, 1/8W | Thick Film | - | Â±500ppm/Â°C | -55Â°C ~ 155Â°C | 0805 (2012 Metric) | 805 | 0.079" L x 0.049" W (2.00mm x 1.25mm) | 0.024" (0.60mm) | 2 | [5 empty] | #N/A |  | 3.65Â±1%
http://media.digikey.com/pdf/Data%20Sheets/Yageo%20PDFs/RC0805%20Pb%20Free.pdf | http://media.digikey.com/Renders/Yageo%20Renders/CRSM%20PT0805.jpg | 311-3.74CCT-ND | 9C08052A3R74FGHFT | Yageo | RES SMD 3.74 OHM 1% 1/8W 0805 | 0 | 0 | Call | 0 | 10 | Cut Tape (CT) | RC0805 | 3.74 | Â±1% | 0.125W, 1/8W | Thick Film | - | Â±500ppm/Â°C | -55Â°C ~ 155Â°C | 0805 (2012 Metric) | 805 | 0.079" L x 0.049" W (2.00mm x 1.25mm) | 0.024" (0.60mm) | 2 | [5 empty] | #N/A |  | 3.74Â±1%
http://media.digikey.com/pdf/Data%20Sheets/Yageo%20PDFs/RC0805%20Pb%20Free.pdf | http://media.digikey.com/Renders/Yageo%20Renders/CRSM%20PT0805.jpg | 311-3.83CCT-ND | 9C08052A3R83FGHFT | Yageo | RES SMD 3.83 OHM 1% 1/8W 0805 | 0 | 0 | Call | 0 | 10 | Cut Tape (CT) | RC0805 | 3.83 | Â±1% | 0.125W, 1/8W | Thick Film | - | Â±500ppm/Â°C | -55Â°C ~ 155Â°C | 0805 (2012 Metric) | 805 | 0.079" L x 0.049" W (2.00mm x 1.25mm) | 0.024" (0.60mm) | 2 | [5 empty] | #N/A |  | 3.83Â±1%
http://www.yageo.com/NewPortal/yageodocoutput?fileName=/pdf/R-Chip/PYu-RC_Group_51_RoHS_L_0.pdf | http://media.digikey.com/Renders/Yageo%20Renders/RC0603FR-0710RL.jpg | 311-3.9GRCT-ND | RC0603JR-073R9L | Yageo | RES SMD 3.9 OHM 5% 1/10W 0603 | 29528 | 0 | 0.1 | 0 | 1 | Cut Tape (CT) | RC0603 | 3.9 | Â±5% | 0.1W, 1/10W | Thick Film | Moisture Resistant | Â±200ppm/Â°C | -55Â°C ~ 155Â°C | 0603 (1608 Metric) | 603 | 0.063" L x 0.031" W (1.60mm x 0.80mm) | 0.022" (0.55mm) | 2 |  |  |  |  | 1 | #N/A |  | 3.9Â±5%
http://www.yageo.com/documents/recent/PYu-RC0603_51_RoHS_L_v5.pdf | http://media.digikey.com/Renders/Yageo%20Renders/RC0603FR-0710RL.jpg | 311-3.9GCT-ND | 9C06031A3R90JGHFT | Yageo | RES SMD 3.9 OHM 5% 1/10W 0603 | 0 | 0 | Call | 0 | 10 | Cut Tape (CT) | RC0603 | 3.9 | Â±5% | 0.1W, 1/10W | Thick Film | - | Â±500ppm/Â°C | -55Â°C ~ 155Â°C | 0603 (1608 Metric) | 603 | 0.063" L x 0.031" W (1.60mm x 0.80mm) | 0.022" (0.55mm) | 2 | [5 empty] | #N/A |  | 3.9Â±5%
http://media.digikey.com/pdf/Data%20Sheets/Yageo%20PDFs/RC0805%20Pb%20Free.pdf | http://media.digikey.com/Renders/Yageo%20Renders/CRSM%20PT0805.jpg | 311-3.90CCT-ND | 9C08052A3R90FGHFT | Yageo | RES SMD 3.9 OHM 1% 1/8W 0805 | 0 | 0 | Call | 0 | 10 | Cut Tape (CT) | RC0805 | 3.9 | Â±1% | 0.125W, 1/8W | Thick Film | - | Â±500ppm/Â°C | -55Â°C ~ 155Â°C | 0805 (2012 Metric) | 805 | 0.079" L x 0.049" W (2.00mm x 1.25mm) | 0.024" (0.60mm) | 2 | [5 empty] | #N/A |  | 3.9Â±1%
http://www.yageo.com/NewPortal/yageodocoutput?fileName=/pdf/R-Chip/PYu-RC_Group_51_RoHS_L_0.pdf | http://media.digikey.com/Renders/Yageo%20Renders/RC0603FR-0710RL.jpg | 311-3.92HRCT-ND | RC0603FR-073R92L | Yageo | RES SMD 3.92 OHM 1% 1/10W 0603 | 40490 | 0 | 0.1 | 0 | 1 | Cut Tape (CT) | RC0603 | 3.92 | Â±1% | 0.1W, 1/10W | Thick Film | Moisture Resistant | Â±200ppm/Â°C | -55Â°C ~ 155Â°C | 0603 (1608 Metric) | 603 | 0.063" L x 0.031" W (1.60mm x 0.80mm) | 0.022" (0.55mm) | 2 |  |  |  |  | 1 | #N/A |  | 3.92Â±1%
http://www.yageo.com/documents/recent/PYu-RC0603_51_RoHS_L_v5.pdf | http://media.digikey.com/Renders/Yageo%20Renders/RC0603FR-0710RL.jpg | 311-3.92HCT-ND | 9C06031A3R92FGHFT | Yageo | RES SMD 3.92 OHM 1% 1/10W 0603 | 0 | 0 | Call | 0 | 10 | Cut Tape (CT) | RC0603 | 3.92 | Â±1% | 0.1W, 1/10W | Thick Film | - | Â±500ppm/Â°C | -55Â°C ~ 155Â°C | 0603 (1608 Metric) | 603 | 0.063" L x 0.031" W (1.60mm x 0.80mm) | 0.022" (0.55mm) | 2 | [5 empty] | #N/A |  | 3.92Â±1%
http://media.digikey.com/pdf/Data%20Sheets/Yageo%20PDFs/RC0805%20Pb%20Free.pdf | http://media.digikey.com/Renders/Yageo%20Renders/CRSM%20PT0805.jpg | 311-3.92CCT-ND | 9C08052A3R92FGHFT | Yageo | RES SMD 3.92 OHM 1% 1/8W 0805 | 0 | 0 | Call | 0 | 10 | Cut Tape (CT) | RC0805 | 3.92 | Â±1% | 0.125W, 1/8W | Thick Film | - | Â±500ppm/Â°C | -55Â°C ~ 155Â°C | 0805 (2012 Metric) | 805 | 0.079" L x 0.049" W (2.00mm x 1.25mm) | 0.024" (0.60mm) | 2 | [5 empty] | #N/A |  | 3.92Â±1%
http://www.yageo.com/NewPortal/yageodocoutput?fileName=/pdf/R-Chip/PYu-RC_Group_51_RoHS_L_0.pdf | http://media.digikey.com/Renders/Yageo%20Renders/RC0603FR-0710RL.jpg | 311-4.02HRCT-ND | RC0603FR-074R02L | Yageo | RES SMD 4.02 OHM 1% 1/10W 0603 | 2940 | 0 | 0.1 | 0 | 1 | Cut Tape (CT) | RC0603 | 4.02 | Â±1% | 0.1W, 1/10W | Thick Film | Moisture Resistant | Â±200ppm/Â°C | -55Â°C ~ 155Â°C | 0603 (1608 Metric) | 603 | 0.063" L x 0.031" W (1.60mm x 0.80mm) | 0.022" (0.55mm) | 2 |  |  |  |  | 1 | #N/A |  | 4.02Â±1%
http://www.yageo.com/documents/recent/PYu-RC0603_51_RoHS_L_v5.pdf | http://media.digikey.com/Renders/Yageo%20Renders/RC0603FR-0710RL.jpg | 311-4.02HCT-ND | 9C06031A4R02FGHFT | Yageo | RES SMD 4.02 OHM 1% 1/10W 0603 | 0 | 0 | Call | 0 | 10 | Cut Tape (CT) | RC0603 | 4.02 | Â±1% | 0.1W, 1/10W | Thick Film | - | Â±500ppm/Â°C | -55Â°C ~ 155Â°C | 0603 (1608 Metric) | 603 | 0.063" L x 0.031" W (1.60mm x 0.80mm) | 0.022" (0.55mm) | 2 | [5 empty] | #N/A |  | 4.02Â±1%
http://media.digikey.com/pdf/Data%20Sheets/Yageo%20PDFs/RC0805%20Pb%20Free.pdf | http://media.digikey.com/Renders/Yageo%20Renders/CRSM%20PT0805.jpg | 311-4.02CCT-ND | 9C08052A4R02FGHFT | Yageo | RES SMD 4.02 OHM 1% 1/8W 0805 | 0 | 0 | Call | 0 | 10 | Cut Tape (CT) | RC0805 | 4.02 | Â±1% | 0.125W, 1/8W | Thick Film | - | Â±500ppm/Â°C | -55Â°C ~ 155Â°C | 0805 (2012 Metric) | 805 | 0.079" L x 0.049" W (2.00mm x 1.25mm) | 0.024" (0.60mm) | 2 | [5 empty] | #N/A |  | 4.02Â±1%
http://media.digikey.com/pdf/Data%20Sheets/Yageo%20PDFs/RC0805%20Pb%20Free.pdf | http://media.digikey.com/Renders/Yageo%20Renders/CRSM%20PT0805.jpg | 311-4.12CCT-ND | 9C08052A4R12FGHFT | Yageo | RES SMD 4.12 OHM 1% 1/8W 0805 | 0 | 0 | Call | 0 | 10 | Cut Tape (CT) | RC0805 | 4.12 | Â±1% | 0.125W, 1/8W | Thick Film | - | Â±500ppm/Â°C | -55Â°C ~ 155Â°C | 0805 (2012 Metric) | 805 | 0.079" L x 0.049" W (2.00mm x 1.25mm) | 0.024" (0.60mm) | 2 | [5 empty] | #N/A |  | 4.12Â±1%
http://media.digikey.com/pdf/Data%20Sheets/Yageo%20PDFs/RC0805%20Pb%20Free.pdf | http://media.digikey.com/Renders/Yageo%20Renders/CRSM%20PT0805.jpg | 311-4.22CCT-ND | 9C08052A4R22FGHFT | Yageo | RES SMD 4.22 OHM 1% 1/8W 0805 | 0 | 0 | Call | 0 | 10 | Cut Tape (CT) | RC0805 | 4.22 | Â±1% | 0.125W, 1/8W | Thick Film | - | Â±500ppm/Â°C | -55Â°C ~ 155Â°C | 0805 (2012 Metric) | 805 | 0.079" L x 0.049" W (2.00mm x 1.25mm) | 0.024" (0.60mm) | 2 | [5 empty] | #N/A |  | 4.22Â±1%
http://www.yageo.com/NewPortal/yageodocoutput?fileName=/pdf/R-Chip/PYu-RC_Group_51_RoHS_L_0.pdf | http://media.digikey.com/Renders/Yageo%20Renders/RC0603FR-0710RL.jpg | 311-4.3GRCT-ND | RC0603JR-074R3L | Yageo | RES SMD 4.3 OHM 5% 1/10W 0603 | 56440 | 0 | 0.1 | 0 | 1 | Cut Tape (CT) | RC0603 | 4.3 | Â±5% | 0.1W, 1/10W | Thick Film | Moisture Resistant | Â±200ppm/Â°C | -55Â°C ~ 155Â°C | 0603 (1608 Metric) | 603 | 0.063" L x 0.031" W (1.60mm x 0.80mm) | 0.022" (0.55mm) | 2 |  |  |  |  | 1 | STOCK | Stock | 4.3Â±5%Stock
http://www.yageo.com/documents/recent/PYu-RC0603_51_RoHS_L_v5.pdf | http://media.digikey.com/Renders/Yageo%20Renders/RC0603FR-0710RL.jpg | 311-4.3GCT-ND | 9C06031A4R30JGHFT | Yageo | RES SMD 4.3 OHM 5% 1/10W 0603 | 0 | 0 | Call | 0 | 10 | Cut Tape (CT) | RC0603 | 4.3 | Â±5% | 0.1W, 1/10W | Thick Film | - | Â±500ppm/Â°C | -55Â°C ~ 155Â°C | 0603 (1608 Metric) | 603 | 0.063" L x 0.031" W (1.60mm x 0.80mm) | 0.022" (0.55mm) | 2 | [5 empty] | STOCK |  | 4.3Â±5%
http://media.digikey.com/pdf/Data%20Sheets/Yageo%20PDFs/RC0805%20Pb%20Free.pdf | http://media.digikey.com/Renders/Yageo%20Renders/CRSM%20PT0805.jpg | 311-4.32CCT-ND | 9C08052A4R32FGHFT | Yageo | RES SMD 4.32 OHM 1% 1/8W 0805 | 0 | 0 | Call | 0 | 10 | Cut Tape (CT) | RC0805 | 4.32 | Â±1% | 0.125W, 1/8W | Thick Film | - | Â±500ppm/Â°C | -55Â°C ~ 155Â°C | 0805 (2012 Metric) | 805 | 0.079" L x 0.049" W (2.00mm x 1.25mm) | 0.024" (0.60mm) | 2 | [5 empty] | #N/A |  | 4.32Â±1%
http://www.yageo.com/NewPortal/yageodocoutput?fileName=/pdf/R-Chip/PYu-RC_Group_51_RoHS_L_0.pdf | http://media.digikey.com/Renders/Yageo%20Renders/RC0603FR-0710RL.jpg | 311-4.42HRCT-ND | RC0603FR-074R42L | Yageo | RES SMD 4.42 OHM 1% 1/10W 0603 | 27018 | 0 | 0.1 | 0 | 1 | Cut Tape (CT) | RC0603 | 4.42 | Â±1% | 0.1W, 1/10W | Thick Film | Moisture Resistant | Â±200ppm/Â°C | -55Â°C ~ 155Â°C | 0603 (1608 Metric) | 603 | 0.063" L x 0.031" W (1.60mm x 0.80mm) | 0.022" (0.55mm) | 2 |  |  |  |  | 1 | #N/A |  | 4.42Â±1%
http://www.yageo.com/documents/recent/PYu-RC0603_51_RoHS_L_v5.pdf | http://media.digikey.com/Renders/Yageo%20Renders/RC0603FR-0710RL.jpg | 311-4.42HCT-ND | 9C06031A4R42FGHFT | Yageo | RES SMD 4.42 OHM 1% 1/10W 0603 | 0 | 0 | Call | 0 | 10 | Cut Tape (CT) | RC0603 | 4.42 | Â±1% | 0.1W, 1/10W | Thick Film | - | Â±500ppm/Â°C | -55Â°C ~ 155Â°C | 0603 (1608 Metric) | 603 | 0.063" L x 0.031" W (1.60mm x 0.80mm) | 0.022" (0.55mm) | 2 | [5 empty] | #N/A |  | 4.42Â±1%
http://media.digikey.com/pdf/Data%20Sheets/Yageo%20PDFs/RC0805%20Pb%20Free.pdf | http://media.digikey.com/Renders/Yageo%20Renders/CRSM%20PT0805.jpg | 311-4.42CCT-ND | 9C08052A4R42FGHFT | Yageo | RES SMD 4.42 OHM 1% 1/8W 0805 | 0 | 0 | Call | 0 | 10 | Cut Tape (CT) | RC0805 | 4.42 | Â±1% | 0.125W, 1/8W | Thick Film | - | Â±500ppm/Â°C | -55Â°C ~ 155Â°C | 0805 (2012 Metric) | 805 | 0.079" L x 0.049" W (2.00mm x 1.25mm) | 0.024" (0.60mm) | 2 | [5 empty] | #N/A |  | 4.42Â±1%
http://media.digikey.com/pdf/Data%20Sheets/Yageo%20PDFs/RC0805%20Pb%20Free.pdf | http://media.digikey.com/Renders/Yageo%20Renders/CRSM%20PT0805.jpg | 311-4.53CCT-ND | 9C08052A4R53FGHFT | Yageo | RES SMD 4.53 OHM 1% 1/8W 0805 | 0 | 0 | Call | 0 | 10 | Cut Tape (CT) | RC0805 | 4.53 | Â±1% | 0.125W, 1/8W | Thick Film | - | Â±500ppm/Â°C | -55Â°C ~ 155Â°C | 0805 (2012 Metric) | 805 | 0.079" L x 0.049" W (2.00mm x 1.25mm) | 0.024" (0.60mm) | 2 | [5 empty] | #N/A |  | 4.53Â±1%
http://media.digikey.com/pdf/Data%20Sheets/Yageo%20PDFs/RC0805%20Pb%20Free.pdf | http://media.digikey.com/Renders/Yageo%20Renders/CRSM%20PT0805.jpg | 311-4.64CCT-ND | 9C08052A4R64FGHFT | Yageo | RES SMD 4.64 OHM 1% 1/8W 0805 | 0 | 0 | Call | 0 | 10 | Cut Tape (CT) | RC0805 | 4.64 | Â±1% | 0.125W, 1/8W | Thick Film | - | Â±500ppm/Â°C | -55Â°C ~ 155Â°C | 0805 (2012 Metric) | 805 | 0.079" L x 0.049" W (2.00mm x 1.25mm) | 0.024" (0.60mm) | 2 | [5 empty] | #N/A |  | 4.64Â±1%
http://www.yageo.com/NewPortal/yageodocoutput?fileName=/pdf/R-Chip/PYu-RC_Group_51_RoHS_L_0.pdf | http://media.digikey.com/Renders/Yageo%20Renders/RC0603FR-0710RL.jpg | 311-4.7GRCT-ND | RC0603JR-074R7L | Yageo | RES SMD 4.7 OHM 5% 1/10W 0603 | 5607 | 0 | 0.1 | 0 | 1 | Cut Tape (CT) | RC0603 | 4.7 | Â±5% | 0.1W, 1/10W | Thick Film | Moisture Resistant | Â±200ppm/Â°C | -55Â°C ~ 155Â°C | 0603 (1608 Metric) | 603 | 0.063" L x 0.031" W (1.60mm x 0.80mm) | 0.022" (0.55mm) | 2 |  |  |  |  | 1 | #N/A |  | 4.7Â±5%
http://www.yageo.com/documents/recent/PYu-RC0603_51_RoHS_L_v5.pdf | http://media.digikey.com/Renders/Yageo%20Renders/RC0603FR-0710RL.jpg | 311-4.7GCT-ND | 9C06031A4R70JGHFT | Yageo | RES SMD 4.7 OHM 5% 1/10W 0603 | 0 | 0 | Call | 0 | 10 | Cut Tape (CT) | RC0603 | 4.7 | Â±5% | 0.1W, 1/10W | Thick Film | - | Â±500ppm/Â°C | -55Â°C ~ 155Â°C | 0603 (1608 Metric) | 603 | 0.063" L x 0.031" W (1.60mm x 0.80mm) | 0.022" (0.55mm) | 2 | [5 empty] | #N/A |  | 4.7Â±5%
http://media.digikey.com/pdf/Data%20Sheets/Yageo%20PDFs/RC0805%20Pb%20Free.pdf | http://media.digikey.com/Renders/Yageo%20Renders/CRSM%20PT0805.jpg | 311-4.70CCT-ND | 9C08052A4R70FGHFT | Yageo | RES SMD 4.7 OHM 1% 1/8W 0805 | 0 | 0 | Call | 0 | 10 | Cut Tape (CT) | RC0805 | 4.7 | Â±1% | 0.125W, 1/8W | Thick Film | - | Â±500ppm/Â°C | -55Â°C ~ 155Â°C | 0805 (2012 Metric) | 805 | 0.079" L x 0.049" W (2.00mm x 1.25mm) | 0.024" (0.60mm) | 2 | [5 empty] | #N/A |  | 4.7Â±1%
http://www.yageo.com/NewPortal/yageodocoutput?fileName=/pdf/R-Chip/PYu-RC_Group_51_RoHS_L_0.pdf | http://media.digikey.com/Renders/Yageo%20Renders/RC0603FR-0710RL.jpg | 311-4.75HRCT-ND | RC0603FR-074R75L | Yageo | RES SMD 4.75 OHM 1% 1/10W 0603 | 79400 | 0 | 0.1 | 0 | 1 | Cut Tape (CT) | RC0603 | 4.75 | Â±1% | 0.1W, 1/10W | Thick Film | Moisture Resistant | Â±200ppm/Â°C | -55Â°C ~ 155Â°C | 0603 (1608 Metric) | 603 | 0.063" L x 0.031" W (1.60mm x 0.80mm) | 0.022" (0.55mm) | 2 |  |  |  |  | 1 | #N/A |  | 4.75Â±1%
http://www.yageo.com/documents/recent/PYu-RC0603_51_RoHS_L_v5.pdf | http://media.digikey.com/Renders/Yageo%20Renders/RC0603FR-0710RL.jpg | 311-4.75HCT-ND | 9C06031A4R75FGHFT | Yageo | RES SMD 4.75 OHM 1% 1/10W 0603 | 0 | 0 | Call | 0 | 10 | Cut Tape (CT) | RC0603 | 4.75 | Â±1% | 0.1W, 1/10W | Thick Film | - | Â±500ppm/Â°C | -55Â°C ~ 155Â°C | 0603 (1608 Metric) | 603 | 0.063" L x 0.031" W (1.60mm x 0.80mm) | 0.022" (0.55mm) | 2 | [5 empty] | #N/A |  | 4.75Â±1%
http://media.digikey.com/pdf/Data%20Sheets/Yageo%20PDFs/RC0805%20Pb%20Free.pdf | http://media.digikey.com/Renders/Yageo%20Renders/CRSM%20PT0805.jpg | 311-4.75CCT-ND | 9C08052A4R75FGHFT | Yageo | RES SMD 4.75 OHM 1% 1/8W 0805 | 0 | 0 | Call | 0 | 10 | Cut Tape (CT) | RC0805 | 4.75 | Â±1% | 0.125W, 1/8W | Thick Film | - | Â±500ppm/Â°C | -55Â°C ~ 155Â°C | 0805 (2012 Metric) | 805 | 0.079" L x 0.049" W (2.00mm x 1.25mm) | 0.024" (0.60mm) | 2 | [5 empty] | #N/A |  | 4.75Â±1%
http://media.digikey.com/pdf/Data%20Sheets/Yageo%20PDFs/RC0805%20Pb%20Free.pdf | http://media.digikey.com/Renders/Yageo%20Renders/CRSM%20PT0805.jpg | 311-4.87CCT-ND | 9C08052A4R87FGHFT | Yageo | RES SMD 4.87 OHM 1% 1/8W 0805 | 0 | 0 | Call | 0 | 10 | Cut Tape (CT) | RC0805 | 4.87 | Â±1% | 0.125W, 1/8W | Thick Film | - | Â±500ppm/Â°C | -55Â°C ~ 155Â°C | 0805 (2012 Metric) | 805 | 0.079" L x 0.049" W (2.00mm x 1.25mm) | 0.024" (0.60mm) | 2 | [5 empty] | #N/A |  | 4.87Â±1%
http://www.yageo.com/NewPortal/yageodocoutput?fileName=/pdf/R-Chip/PYu-RC_Group_51_RoHS_L_0.pdf | http://media.digikey.com/Renders/Yageo%20Renders/RC0603FR-0710RL.jpg | 311-4.99HRCT-ND | RC0603FR-074R99L | Yageo | RES SMD 4.99 OHM 1% 1/10W 0603 | 2234 | 0 | 0.1 | 0 | 1 | Cut Tape (CT) | RC0603 | 4.99 | Â±1% | 0.1W, 1/10W | Thick Film | Moisture Resistant | Â±200ppm/Â°C | -55Â°C ~ 155Â°C | 0603 (1608 Metric) | 603 | 0.063" L x 0.031" W (1.60mm x 0.80mm) | 0.022" (0.55mm) | 2 |  |  |  |  | 1 | #N/A |  | 4.99Â±1%
http://www.yageo.com/documents/recent/PYu-RC0603_51_RoHS_L_v5.pdf | http://media.digikey.com/Renders/Yageo%20Renders/RC0603FR-0710RL.jpg | 311-4.99HCT-ND | 9C06031A4R99FGHFT | Yageo | RES SMD 4.99 OHM 1% 1/10W 0603 | 0 | 0 | Call | 0 | 10 | Cut Tape (CT) | RC0603 | 4.99 | Â±1% | 0.1W, 1/10W | Thick Film | - | Â±500ppm/Â°C | -55Â°C ~ 155Â°C | 0603 (1608 Metric) | 603 | 0.063" L x 0.031" W (1.60mm x 0.80mm) | 0.022" (0.55mm) | 2 | [5 empty] | #N/A |  | 4.99Â±1%
http://media.digikey.com/pdf/Data%20Sheets/Yageo%20PDFs/RC0805%20Pb%20Free.pdf | http://media.digikey.com/Renders/Yageo%20Renders/CRSM%20PT0805.jpg | 311-4.99CCT-ND | 9C08052A4R99FGHFT | Yageo | RES SMD 4.99 OHM 1% 1/8W 0805 | 0 | 0 | Call | 0 | 10 | Cut Tape (CT) | RC0805 | 4.99 | Â±1% | 0.125W, 1/8W | Thick Film | - | Â±500ppm/Â°C | -55Â°C ~ 155Â°C | 0805 (2012 Metric) | 805 | 0.079" L x 0.049" W (2.00mm x 1.25mm) | 0.024" (0.60mm) | 2 | [5 empty] | #N/A |  | 4.99Â±1%
http://www.yageo.com/NewPortal/yageodocoutput?fileName=/pdf/R-Chip/PYu-RC_Group_51_RoHS_L_0.pdf | http://media.digikey.com/Renders/Yageo%20Renders/RC0603FR-0710RL.jpg | 311-5.1GRCT-ND | RC0603JR-075R1L | Yageo | RES SMD 5.1 OHM 5% 1/10W 0603 | 786 | 0 | 0.1 | 0 | 1 | Cut Tape (CT) | RC0603 | 5.1 | Â±5% | 0.1W, 1/10W | Thick Film | Moisture Resistant | Â±200ppm/Â°C | -55Â°C ~ 155Â°C | 0603 (1608 Metric) | 603 | 0.063" L x 0.031" W (1.60mm x 0.80mm) | 0.022" (0.55mm) | 2 |  |  |  |  | 1 | STOCK | Stock | 5.1Â±5%Stock
http://www.yageo.com/documents/recent/PYu-RC0603_51_RoHS_L_v5.pdf | http://media.digikey.com/Renders/Yageo%20Renders/RC0603FR-0710RL.jpg | 311-5.1GCT-ND | 9C06031A5R10JGHFT | Yageo | RES SMD 5.1 OHM 5% 1/10W 0603 | 0 | 0 | Call | 0 | 10 | Cut Tape (CT) | RC0603 | 5.1 | Â±5% | 0.1W, 1/10W | Thick Film | - | Â±500ppm/Â°C | -55Â°C ~ 155Â°C | 0603 (1608 Metric) | 603 | 0.063" L x 0.031" W (1.60mm x 0.80mm) | 0.022" (0.55mm) | 2 | [5 empty] | STOCK |  | 5.1Â±5%
http://www.yageo.com/NewPortal/yageodocoutput?fileName=/pdf/R-Chip/PYu-RC_Group_51_RoHS_L_0.pdf | http://media.digikey.com/Renders/Yageo%20Renders/RC0603FR-0710RL.jpg | 311-5.11HRCT-ND | RC0603FR-075R11L | Yageo | RES SMD 5.11 OHM 1% 1/10W 0603 | 36748 | 0 | 0.1 | 0 | 1 | Cut Tape (CT) | RC0603 | 5.11 | Â±1% | 0.1W, 1/10W | Thick Film | Moisture Resistant | Â±200ppm/Â°C | -55Â°C ~ 155Â°C | 0603 (1608 Metric) | 603 | 0.063" L x 0.031" W (1.60mm x 0.80mm) | 0.022" (0.55mm) | 2 |  |  |  |  | 1 | #N/A |  | 5.11Â±1%
http://www.yageo.com/documents/recent/PYu-RC0603_51_RoHS_L_v5.pdf | http://media.digikey.com/Renders/Yageo%20Renders/RC0603FR-0710RL.jpg | 311-5.11HCT-ND | 9C06031A5R11FGHFT | Yageo | RES SMD 5.11 OHM 1% 1/10W 0603 | 0 | 0 | Call | 0 | 10 | Cut Tape (CT) | RC0603 | 5.11 | Â±1% | 0.1W, 1/10W | Thick Film | - | Â±500ppm/Â°C | -55Â°C ~ 155Â°C | 0603 (1608 Metric) | 603 | 0.063" L x 0.031" W (1.60mm x 0.80mm) | 0.022" (0.55mm) | 2 | [5 empty] | #N/A |  | 5.11Â±1%
http://media.digikey.com/pdf/Data%20Sheets/Yageo%20PDFs/RC0805%20Pb%20Free.pdf | http://media.digikey.com/Renders/Yageo%20Renders/CRSM%20PT0805.jpg | 311-5.11CCT-ND | 9C08052A5R11FGHFT | Yageo | RES SMD 5.11 OHM 1% 1/8W 0805 | 0 | 0 | Call | 0 | 10 | Cut Tape (CT) | RC0805 | 5.11 | Â±1% | 0.125W, 1/8W | Thick Film | - | Â±500ppm/Â°C | -55Â°C ~ 155Â°C | 0805 (2012 Metric) | 805 | 0.079" L x 0.049" W (2.00mm x 1.25mm) | 0.024" (0.60mm) | 2 | [5 empty] | #N/A |  | 5.11Â±1%
http://www.yageo.com/NewPortal/yageodocoutput?fileName=/pdf/R-Chip/PYu-RC_Group_51_RoHS_L_0.pdf | http://media.digikey.com/Renders/Yageo%20Renders/RC0603FR-0710RL.jpg | 311-5.23HRCT-ND | RC0603FR-075R23L | Yageo | RES SMD 5.23 OHM 1% 1/10W 0603 | 12589 | 0 | 0.1 | 0 | 1 | Cut Tape (CT) | RC0603 | 5.23 | Â±1% | 0.1W, 1/10W | Thick Film | Moisture Resistant | Â±200ppm/Â°C | -55Â°C ~ 155Â°C | 0603 (1608 Metric) | 603 | 0.063" L x 0.031" W (1.60mm x 0.80mm) | 0.022" (0.55mm) | 2 |  |  |  |  | 1 | #N/A |  | 5.23Â±1%
http://www.yageo.com/documents/recent/PYu-RC0603_51_RoHS_L_v5.pdf | http://media.digikey.com/Renders/Yageo%20Renders/RC0603FR-0710RL.jpg | 311-5.23HCT-ND | 9C06031A5R23FGHFT | Yageo | RES SMD 5.23 OHM 1% 1/10W 0603 | 0 | 0 | Call | 0 | 10 | Cut Tape (CT) | RC0603 | 5.23 | Â±1% | 0.1W, 1/10W | Thick Film | - | Â±500ppm/Â°C | -55Â°C ~ 155Â°C | 0603 (1608 Metric) | 603 | 0.063" L x 0.031" W (1.60mm x 0.80mm) | 0.022" (0.55mm) | 2 | [5 empty] | #N/A |  | 5.23Â±1%
http://media.digikey.com/pdf/Data%20Sheets/Yageo%20PDFs/RC0805%20Pb%20Free.pdf | http://media.digikey.com/Renders/Yageo%20Renders/CRSM%20PT0805.jpg | 311-5.23CCT-ND | 9C08052A5R23FGHFT | Yageo | RES SMD 5.23 OHM 1% 1/8W 0805 | 0 | 0 | Call | 0 | 10 | Cut Tape (CT) | RC0805 | 5.23 | Â±1% | 0.125W, 1/8W | Thick Film | - | Â±500ppm/Â°C | -55Â°C ~ 155Â°C | 0805 (2012 Metric) | 805 | 0.079" L x 0.049" W (2.00mm x 1.25mm) | 0.024" (0.60mm) | 2 | [5 empty] | #N/A |  | 5.23Â±1%
http://media.digikey.com/pdf/Data%20Sheets/Yageo%20PDFs/RC0805%20Pb%20Free.pdf | http://media.digikey.com/Renders/Yageo%20Renders/CRSM%20PT0805.jpg | 311-5.36CCT-ND | 9C08052A5R36FGHFT | Yageo | RES SMD 5.36 OHM 1% 1/8W 0805 | 0 | 0 | Call | 0 | 10 | Cut Tape (CT) | RC0805 | 5.36 | Â±1% | 0.125W, 1/8W | Thick Film | - | Â±500ppm/Â°C | -55Â°C ~ 155Â°C | 0805 (2012 Metric) | 805 | 0.079" L x 0.049" W (2.00mm x 1.25mm) | 0.024" (0.60mm) | 2 | [5 empty] | #N/A |  | 5.36Â±1%
http://media.digikey.com/pdf/Data%20Sheets/Yageo%20PDFs/RC0805%20Pb%20Free.pdf | http://media.digikey.com/Renders/Yageo%20Renders/CRSM%20PT0805.jpg | 311-5.49CCT-ND | 9C08052A5R49FGHFT | Yageo | RES SMD 5.49 OHM 1% 1/8W 0805 | 0 | 0 | Call | 0 | 10 | Cut Tape (CT) | RC0805 | 5.49 | Â±1% | 0.125W, 1/8W | Thick Film | - | Â±500ppm/Â°C | -55Â°C ~ 155Â°C | 0805 (2012 Metric) | 805 | 0.079" L x 0.049" W (2.00mm x 1.25mm) | 0.024" (0.60mm) | 2 | [5 empty] | #N/A |  | 5.49Â±1%
http://www.yageo.com/NewPortal/yageodocoutput?fileName=/pdf/R-Chip/PYu-RC_Group_51_RoHS_L_0.pdf | http://media.digikey.com/Renders/Yageo%20Renders/RC0603FR-0710RL.jpg | 311-5.6GRCT-ND | RC0603JR-075R6L | Yageo | RES SMD 5.6 OHM 5% 1/10W 0603 | 41560 | 0 | 0.1 | 0 | 1 | Cut Tape (CT) | RC0603 | 5.6 | Â±5% | 0.1W, 1/10W | Thick Film | Moisture Resistant | Â±200ppm/Â°C | -55Â°C ~ 155Â°C | 0603 (1608 Metric) | 603 | 0.063" L x 0.031" W (1.60mm x 0.80mm) | 0.022" (0.55mm) | 2 | [5 empty] | #N/A |  | 5.6Â±5%
http://www.yageo.com/documents/recent/PYu-RC0603_51_RoHS_L_v5.pdf | http://media.digikey.com/Renders/Yageo%20Renders/RC0603FR-0710RL.jpg | 311-5.6GCT-ND | 9C06031A5R60JGHFT | Yageo | RES SMD 5.6 OHM 5% 1/10W 0603 | 0 | 0 | Call | 0 | 10 | Cut Tape (CT) | RC0603 | 5.6 | Â±5% | 0.1W, 1/10W | Thick Film | - | Â±500ppm/Â°C | -55Â°C ~ 155Â°C | 0603 (1608 Metric) | 603 | 0.063" L x 0.031" W (1.60mm x 0.80mm) | 0.022" (0.55mm) | 2 | [5 empty] | #N/A |  | 5.6Â±5%
http://media.digikey.com/pdf/Data%20Sheets/Yageo%20PDFs/RC0805%20Pb%20Free.pdf | http://media.digikey.com/Renders/Yageo%20Renders/CRSM%20PT0805.jpg | 311-5.60CCT-ND | 9C08052A5R60FGHFT | Yageo | RES SMD 5.6 OHM 1% 1/8W 0805 | 0 | 0 | Call | 0 | 10 | Cut Tape (CT) | RC0805 | 5.6 | Â±1% | 0.125W, 1/8W | Thick Film | - | Â±500ppm/Â°C | -55Â°C ~ 155Â°C | 0805 (2012 Metric) | 805 | 0.079" L x 0.049" W (2.00mm x 1.25mm) | 0.024" (0.60mm) | 2 | [5 empty] | #N/A |  | 5.6Â±1%
http://www.yageo.com/NewPortal/yageodocoutput?fileName=/pdf/R-Chip/PYu-RC_Group_51_RoHS_L_0.pdf | http://media.digikey.com/Renders/Yageo%20Renders/RC0603FR-0710RL.jpg | 311-5.62HRCT-ND | RC0603FR-075R62L | Yageo | RES SMD 5.62 OHM 1% 1/10W 0603 | 26605 | 0 | 0.1 | 0 | 1 | Cut Tape (CT) | RC0603 | 5.62 | Â±1% | 0.1W, 1/10W | Thick Film | Moisture Resistant | Â±200ppm/Â°C | -55Â°C ~ 155Â°C | 0603 (1608 Metric) | 603 | 0.063" L x 0.031" W (1.60mm x 0.80mm) | 0.022" (0.55mm) | 2 |  |  |  |  | 1 | #N/A |  | 5.62Â±1%
http://www.yageo.com/documents/recent/PYu-RC0603_51_RoHS_L_v5.pdf | http://media.digikey.com/Renders/Yageo%20Renders/RC0603FR-0710RL.jpg | 311-5.62HCT-ND | 9C06031A5R62FGHFT | Yageo | RES SMD 5.62 OHM 1% 1/10W 0603 | 0 | 0 | Call | 0 | 10 | Cut Tape (CT) | RC0603 | 5.62 | Â±1% | 0.1W, 1/10W | Thick Film | - | Â±500ppm/Â°C | -55Â°C ~ 155Â°C | 0603 (1608 Metric) | 603 | 0.063" L x 0.031" W (1.60mm x 0.80mm) | 0.022" (0.55mm) | 2 | [5 empty] | #N/A |  | 5.62Â±1%
http://media.digikey.com/pdf/Data%20Sheets/Yageo%20PDFs/RC0805%20Pb%20Free.pdf | http://media.digikey.com/Renders/Yageo%20Renders/CRSM%20PT0805.jpg | 311-5.62CCT-ND | 9C08052A5R62FGHFT | Yageo | RES SMD 5.62 OHM 1% 1/8W 0805 | 0 | 0 | Call | 0 | 10 | Cut Tape (CT) | RC0805 | 5.62 | Â±1% | 0.125W, 1/8W | Thick Film | - | Â±500ppm/Â°C | -55Â°C ~ 155Â°C | 0805 (2012 Metric) | 805 | 0.079" L x 0.049" W (2.00mm x 1.25mm) | 0.024" (0.60mm) | 2 | [5 empty] | #N/A |  | 5.62Â±1%
http://www.yageo.com/NewPortal/yageodocoutput?fileName=/pdf/R-Chip/PYu-RC_Group_51_RoHS_L_0.pdf | http://media.digikey.com/Renders/Yageo%20Renders/RC0603FR-0710RL.jpg | 311-5.76HRCT-ND | RC0603FR-075R76L | Yageo | RES SMD 5.76 OHM 1% 1/10W 0603 | 29413 | 0 | 0.1 | 0 | 1 | Cut Tape (CT) | RC0603 | 5.76 | Â±1% | 0.1W, 1/10W | Thick Film | Moisture Resistant | Â±200ppm/Â°C | -55Â°C ~ 155Â°C | 0603 (1608 Metric) | 603 | 0.063" L x 0.031" W (1.60mm x 0.80mm) | 0.022" (0.55mm) | 2 |  |  |  |  | 1 | #N/A |  | 5.76Â±1%
http://www.yageo.com/documents/recent/PYu-RC0603_51_RoHS_L_v5.pdf | http://media.digikey.com/Renders/Yageo%20Renders/RC0603FR-0710RL.jpg | 311-5.76HCT-ND | 9C06031A5R76FGHFT | Yageo | RES SMD 5.76 OHM 1% 1/10W 0603 | 0 | 0 | Call | 0 | 10 | Cut Tape (CT) | RC0603 | 5.76 | Â±1% | 0.1W, 1/10W | Thick Film | - | Â±500ppm/Â°C | -55Â°C ~ 155Â°C | 0603 (1608 Metric) | 603 | 0.063" L x 0.031" W (1.60mm x 0.80mm) | 0.022" (0.55mm) | 2 | [5 empty] | #N/A |  | 5.76Â±1%
http://media.digikey.com/pdf/Data%20Sheets/Yageo%20PDFs/RC0805%20Pb%20Free.pdf | http://media.digikey.com/Renders/Yageo%20Renders/CRSM%20PT0805.jpg | 311-5.76CCT-ND | 9C08052A5R76FGHFT | Yageo | RES SMD 5.76 OHM 1% 1/8W 0805 | 0 | 0 | Call | 0 | 10 | Cut Tape (CT) | RC0805 | 5.76 | Â±1% | 0.125W, 1/8W | Thick Film | - | Â±500ppm/Â°C | -55Â°C ~ 155Â°C | 0805 (2012 Metric) | 805 | 0.079" L x 0.049" W (2.00mm x 1.25mm) | 0.024" (0.60mm) | 2 | [5 empty] | #N/A |  | 5.76Â±1%
http://media.digikey.com/pdf/Data%20Sheets/Yageo%20PDFs/RC0805%20Pb%20Free.pdf | http://media.digikey.com/Renders/Yageo%20Renders/CRSM%20PT0805.jpg | 311-5.90CCT-ND | 9C08052A5R90FGHFT | Yageo | RES SMD 5.9 OHM 1% 1/8W 0805 | 0 | 0 | Call | 0 | 10 | Cut Tape (CT) | RC0805 | 5.9 | Â±1% | 0.125W, 1/8W | Thick Film | - | Â±500ppm/Â°C | -55Â°C ~ 155Â°C | 0805 (2012 Metric) | 805 | 0.079" L x 0.049" W (2.00mm x 1.25mm) | 0.024" (0.60mm) | 2 | [5 empty] | #N/A |  | 5.9Â±1%
http://www.yageo.com/NewPortal/yageodocoutput?fileName=/pdf/R-Chip/PYu-RC_Group_51_RoHS_L_0.pdf | http://media.digikey.com/Renders/Yageo%20Renders/RC0603FR-0710RL.jpg | 311-6.04HRCT-ND | RC0603FR-076R04L | Yageo | RES SMD 6.04 OHM 1% 1/10W 0603 | 94242 | 0 | 0.1 | 0 | 1 | Cut Tape (CT) | RC0603 | 6.04 | Â±1% | 0.1W, 1/10W | Thick Film | Moisture Resistant | Â±200ppm/Â°C | -55Â°C ~ 155Â°C | 0603 (1608 Metric) | 603 | 0.063" L x 0.031" W (1.60mm x 0.80mm) | 0.022" (0.55mm) | 2 |  |  |  |  | 1 | #N/A |  | 6.04Â±1%
http://www.yageo.com/documents/recent/PYu-RC0603_51_RoHS_L_v5.pdf | http://media.digikey.com/Renders/Yageo%20Renders/RC0603FR-0710RL.jpg | 311-6.04HCT-ND | 9C06031A6R04FGHFT | Yageo | RES SMD 6.04 OHM 1% 1/10W 0603 | 0 | 0 | Call | 0 | 10 | Cut Tape (CT) | RC0603 | 6.04 | Â±1% | 0.1W, 1/10W | Thick Film | - | Â±500ppm/Â°C | -55Â°C ~ 155Â°C | 0603 (1608 Metric) | 603 | 0.063" L x 0.031" W (1.60mm x 0.80mm) | 0.022" (0.55mm) | 2 | [5 empty] | #N/A |  | 6.04Â±1%
http://media.digikey.com/pdf/Data%20Sheets/Yageo%20PDFs/RC0805%20Pb%20Free.pdf | http://media.digikey.com/Renders/Yageo%20Renders/CRSM%20PT0805.jpg | 311-6.04CCT-ND | 9C08052A6R04FGHFT | Yageo | RES SMD 6.04 OHM 1% 1/8W 0805 | 0 | 0 | Call | 0 | 10 | Cut Tape (CT) | RC0805 | 6.04 | Â±1% | 0.125W, 1/8W | Thick Film | - | Â±500ppm/Â°C | -55Â°C ~ 155Â°C | 0805 (2012 Metric) | 805 | 0.079" L x 0.049" W (2.00mm x 1.25mm) | 0.024" (0.60mm) | 2 | [5 empty] | #N/A |  | 6.04Â±1%
http://media.digikey.com/pdf/Data%20Sheets/Yageo%20PDFs/RC0805%20Pb%20Free.pdf | http://media.digikey.com/Renders/Yageo%20Renders/CRSM%20PT0805.jpg | 311-6.19CCT-ND | 9C08052A6R19FGHFT | Yageo | RES SMD 6.19 OHM 1% 1/8W 0805 | 0 | 0 | Call | 0 | 10 | Cut Tape (CT) | RC0805 | 6.19 | Â±1% | 0.125W, 1/8W | Thick Film | - | Â±500ppm/Â°C | -55Â°C ~ 155Â°C | 0805 (2012 Metric) | 805 | 0.079" L x 0.049" W (2.00mm x 1.25mm) | 0.024" (0.60mm) | 2 | [5 empty] | #N/A |  | 6.19Â±1%
http://www.yageo.com/NewPortal/yageodocoutput?fileName=/pdf/R-Chip/PYu-RC_Group_51_RoHS_L_0.pdf | http://media.digikey.com/Renders/Yageo%20Renders/RC0603FR-0710RL.jpg | 311-6.2GRCT-ND | RC0603JR-076R2L | Yageo | RES SMD 6.2 OHM 5% 1/10W 0603 | 150135 | 0 | 0.1 | 0 | 1 | Cut Tape (CT) | RC0603 | 6.2 | Â±5% | 0.1W, 1/10W | Thick Film | Moisture Resistant | Â±200ppm/Â°C | -55Â°C ~ 155Â°C | 0603 (1608 Metric) | 603 | 0.063" L x 0.031" W (1.60mm x 0.80mm) | 0.022" (0.55mm) | 2 |  |  |  |  | 1 | #N/A |  | 6.2Â±5%
http://www.yageo.com/documents/recent/PYu-RC0603_51_RoHS_L_v5.pdf | http://media.digikey.com/Renders/Yageo%20Renders/RC0603FR-0710RL.jpg | 311-6.2GCT-ND | 9C06031A6R20JGHFT | Yageo | RES SMD 6.2 OHM 5% 1/10W 0603 | 0 | 0 | Call | 0 | 10 | Cut Tape (CT) | RC0603 | 6.2 | Â±5% | 0.1W, 1/10W | Thick Film | - | Â±500ppm/Â°C | -55Â°C ~ 155Â°C | 0603 (1608 Metric) | 603 | 0.063" L x 0.031" W (1.60mm x 0.80mm) | 0.022" (0.55mm) | 2 | [5 empty] | #N/A |  | 6.2Â±5%
http://media.digikey.com/pdf/Data%20Sheets/Yageo%20PDFs/RC0805%20Pb%20Free.pdf | http://media.digikey.com/Renders/Yageo%20Renders/CRSM%20PT0805.jpg | 311-6.20CCT-ND | 9C08052A6R20FGHFT | Yageo | RES SMD 6.2 OHM 1% 1/8W 0805 | 0 | 0 | Call | 0 | 10 | Cut Tape (CT) | RC0805 | 6.2 | Â±1% | 0.125W, 1/8W | Thick Film | - | Â±500ppm/Â°C | -55Â°C ~ 155Â°C | 0805 (2012 Metric) | 805 | 0.079" L x 0.049" W (2.00mm x 1.25mm) | 0.024" (0.60mm) | 2 | [5 empty] | #N/A |  | 6.2Â±1%
http://media.digikey.com/pdf/Data%20Sheets/Yageo%20PDFs/RC0805%20Pb%20Free.pdf | http://media.digikey.com/Renders/Yageo%20Renders/CRSM%20PT0805.jpg | 311-6.34CCT-ND | 9C08052A6R34FGHFT | Yageo | RES SMD 6.34 OHM 1% 1/8W 0805 | 0 | 0 | Call | 0 | 10 | Cut Tape (CT) | RC0805 | 6.34 | Â±1% | 0.125W, 1/8W | Thick Film | - | Â±500ppm/Â°C | -55Â°C ~ 155Â°C | 0805 (2012 Metric) | 805 | 0.079" L x 0.049" W (2.00mm x 1.25mm) | 0.024" (0.60mm) | 2 | [5 empty] | #N/A |  | 6.34Â±1%
http://media.digikey.com/pdf/Data%20Sheets/Yageo%20PDFs/RC0805%20Pb%20Free.pdf | http://media.digikey.com/Renders/Yageo%20Renders/CRSM%20PT0805.jpg | 311-6.49CCT-ND | 9C08052A6R49FGHFT | Yageo | RES SMD 6.49 OHM 1% 1/8W 0805 | 0 | 0 | Call | 0 | 10 | Cut Tape (CT) | RC0805 | 6.49 | Â±1% | 0.125W, 1/8W | Thick Film | - | Â±500ppm/Â°C | -55Â°C ~ 155Â°C | 0805 (2012 Metric) | 805 | 0.079" L x 0.049" W (2.00mm x 1.25mm) | 0.024" (0.60mm) | 2 | [5 empty] | #N/A |  | 6.49Â±1%
http://media.digikey.com/pdf/Data%20Sheets/Yageo%20PDFs/RC0805%20Pb%20Free.pdf | http://media.digikey.com/Renders/Yageo%20Renders/CRSM%20PT0805.jpg | 311-6.65CCT-ND | 9C08052A6R65FGHFT | Yageo | RES SMD 6.65 OHM 1% 1/8W 0805 | 0 | 0 | Call | 0 | 10 | Cut Tape (CT) | RC0805 | 6.65 | Â±1% | 0.125W, 1/8W | Thick Film | - | Â±500ppm/Â°C | -55Â°C ~ 155Â°C | 0805 (2012 Metric) | 805 | 0.079" L x 0.049" W (2.00mm x 1.25mm) | 0.024" (0.60mm) | 2 | [5 empty] | #N/A |  | 6.65Â±1%
http://www.yageo.com/NewPortal/yageodocoutput?fileName=/pdf/R-Chip/PYu-RC_Group_51_RoHS_L_0.pdf | http://media.digikey.com/Renders/Yageo%20Renders/RC0603FR-0710RL.jpg | 311-6.8GRCT-ND | RC0603JR-076R8L | Yageo | RES SMD 6.8 OHM 5% 1/10W 0603 | 0 | 0 | 0.1 | 0 | 1 | Cut Tape (CT) | RC0603 | 6.8 | Â±5% | 0.1W, 1/10W | Thick Film | Moisture Resistant | Â±200ppm/Â°C | -55Â°C ~ 155Â°C | 0603 (1608 Metric) | 603 | 0.063" L x 0.031" W (1.60mm x 0.80mm) | 0.022" (0.55mm) | 2 |  |  |  |  | 1 | STOCK | Stock | 6.8Â±5%Stock
http://www.yageo.com/documents/recent/PYu-RC0603_51_RoHS_L_v5.pdf | http://media.digikey.com/Renders/Yageo%20Renders/RC0603FR-0710RL.jpg | 311-6.8GCT-ND | 9C06031A6R80JGHFT | Yageo | RES SMD 6.8 OHM 5% 1/10W 0603 | 0 | 0 | Call | 0 | 10 | Cut Tape (CT) | RC0603 | 6.8 | Â±5% | 0.1W, 1/10W | Thick Film | - | Â±500ppm/Â°C | -55Â°C ~ 155Â°C | 0603 (1608 Metric) | 603 | 0.063" L x 0.031" W (1.60mm x 0.80mm) | 0.022" (0.55mm) | 2 | [5 empty] | STOCK |  | 6.8Â±5%
http://media.digikey.com/pdf/Data%20Sheets/Yageo%20PDFs/RC0805%20Pb%20Free.pdf | http://media.digikey.com/Renders/Yageo%20Renders/CRSM%20PT0805.jpg | 311-6.80CCT-ND | 9C08052A6R80FGHFT | Yageo | RES SMD 6.8 OHM 1% 1/8W 0805 | 0 | 0 | Call | 0 | 10 | Cut Tape (CT) | RC0805 | 6.8 | Â±1% | 0.125W, 1/8W | Thick Film | - | Â±500ppm/Â°C | -55Â°C ~ 155Â°C | 0805 (2012 Metric) | 805 | 0.079" L x 0.049" W (2.00mm x 1.25mm) | 0.024" (0.60mm) | 2 | [5 empty] | STOCK |  | 6.8Â±1%
http://www.yageo.com/NewPortal/yageodocoutput?fileName=/pdf/R-Chip/PYu-RC_Group_51_RoHS_L_0.pdf | http://media.digikey.com/Renders/Yageo%20Renders/RC0603FR-0710RL.jpg | 311-6.81HRCT-ND | RC0603FR-076R81L | Yageo | RES SMD 6.81 OHM 1% 1/10W 0603 | 69775 | 0 | 0.1 | 0 | 1 | Cut Tape (CT) | RC0603 | 6.81 | Â±1% | 0.1W, 1/10W | Thick Film | Moisture Resistant | Â±200ppm/Â°C | -55Â°C ~ 155Â°C | 0603 (1608 Metric) | 603 | 0.063" L x 0.031" W (1.60mm x 0.80mm) | 0.022" (0.55mm) | 2 |  |  |  |  | 1 | #N/A |  | 6.81Â±1%
http://www.yageo.com/documents/recent/PYu-RC0603_51_RoHS_L_v5.pdf | http://media.digikey.com/Renders/Yageo%20Renders/RC0603FR-0710RL.jpg | 311-6.81HCT-ND | 9C06031A6R81FGHFT | Yageo | RES SMD 6.81 OHM 1% 1/10W 0603 | 0 | 0 | Call | 0 | 10 | Cut Tape (CT) | RC0603 | 6.81 | Â±1% | 0.1W, 1/10W | Thick Film | - | Â±500ppm/Â°C | -55Â°C ~ 155Â°C | 0603 (1608 Metric) | 603 | 0.063" L x 0.031" W (1.60mm x 0.80mm) | 0.022" (0.55mm) | 2 | [5 empty] | #N/A |  | 6.81Â±1%
http://media.digikey.com/pdf/Data%20Sheets/Yageo%20PDFs/RC0805%20Pb%20Free.pdf | http://media.digikey.com/Renders/Yageo%20Renders/CRSM%20PT0805.jpg | 311-6.81CCT-ND | 9C08052A6R81FGHFT | Yageo | RES SMD 6.81 OHM 1% 1/8W 0805 | 0 | 0 | Call | 0 | 10 | Cut Tape (CT) | RC0805 | 6.81 | Â±1% | 0.125W, 1/8W | Thick Film | - | Â±500ppm/Â°C | -55Â°C ~ 155Â°C | 0805 (2012 Metric) | 805 | 0.079" L x 0.049" W (2.00mm x 1.25mm) | 0.024" (0.60mm) | 2 | [5 empty] | #N/A |  | 6.81Â±1%
http://media.digikey.com/pdf/Data%20Sheets/Yageo%20PDFs/RC0805%20Pb%20Free.pdf | http://media.digikey.com/Renders/Yageo%20Renders/CRSM%20PT0805.jpg | 311-6.98CCT-ND | 9C08052A6R98FGHFT | Yageo | RES SMD 6.98 OHM 1% 1/8W 0805 | 0 | 0 | Call | 0 | 10 | Cut Tape (CT) | RC0805 | 6.98 | Â±1% | 0.125W, 1/8W | Thick Film | - | Â±500ppm/Â°C | -55Â°C ~ 155Â°C | 0805 (2012 Metric) | 805 | 0.079" L x 0.049" W (2.00mm x 1.25mm) | 0.024" (0.60mm) | 2 | [5 empty] | #N/A |  | 6.98Â±1%
http://media.digikey.com/pdf/Data%20Sheets/Yageo%20PDFs/RC0805%20Pb%20Free.pdf | http://media.digikey.com/Renders/Yageo%20Renders/CRSM%20PT0805.jpg | 311-7.15CCT-ND | 9C08052A7R15FGHFT | Yageo | RES SMD 7.15 OHM 1% 1/8W 0805 | 0 | 0 | Call | 0 | 10 | Cut Tape (CT) | RC0805 | 7.15 | Â±1% | 0.125W, 1/8W | Thick Film | - | Â±500ppm/Â°C | -55Â°C ~ 155Â°C | 0805 (2012 Metric) | 805 | 0.079" L x 0.049" W (2.00mm x 1.25mm) | 0.024" (0.60mm) | 2 | [5 empty] | #N/A |  | 7.15Â±1%
http://media.digikey.com/pdf/Data%20Sheets/Yageo%20PDFs/RC0805%20Pb%20Free.pdf | http://media.digikey.com/Renders/Yageo%20Renders/CRSM%20PT0805.jpg | 311-7.32CCT-ND | 9C08052A7R32FGHFT | Yageo | RES SMD 7.32 OHM 1% 1/8W 0805 | 0 | 0 | Call | 0 | 10 | Cut Tape (CT) | RC0805 | 7.32 | Â±1% | 0.125W, 1/8W | Thick Film | - | Â±500ppm/Â°C | -55Â°C ~ 155Â°C | 0805 (2012 Metric) | 805 | 0.079" L x 0.049" W (2.00mm x 1.25mm) | 0.024" (0.60mm) | 2 | [5 empty] | #N/A |  | 7.32Â±1%
http://www.yageo.com/NewPortal/yageodocoutput?fileName=/pdf/R-Chip/PYu-RC_Group_51_RoHS_L_0.pdf | http://media.digikey.com/Renders/Yageo%20Renders/RC0603FR-0710RL.jpg | 311-7.50HRCT-ND | RC0603FR-077R5L | Yageo | RES SMD 7.5 OHM 1% 1/10W 0603 | 58371 | 0 | 0.1 | 0 | 1 | Cut Tape (CT) | RC0603 | 7.5 | Â±1% | 0.1W, 1/10W | Thick Film | Moisture Resistant | Â±200ppm/Â°C | -55Â°C ~ 155Â°C | 0603 (1608 Metric) | 603 | 0.063" L x 0.031" W (1.60mm x 0.80mm) | 0.022" (0.55mm) | 2 |  |  |  |  | 1 | #N/A |  | 7.5Â±1%
http://www.yageo.com/NewPortal/yageodocoutput?fileName=/pdf/R-Chip/PYu-RC_Group_51_RoHS_L_0.pdf | http://media.digikey.com/Renders/Yageo%20Renders/RC0603FR-0710RL.jpg | 311-7.5GRCT-ND | RC0603JR-077R5L | Yageo | RES SMD 7.5 OHM 5% 1/10W 0603 | 35944 | 0 | 0.1 | 0 | 1 | Cut Tape (CT) | RC0603 | 7.5 | Â±5% | 0.1W, 1/10W | Thick Film | Moisture Resistant | Â±200ppm/Â°C | -55Â°C ~ 155Â°C | 0603 (1608 Metric) | 603 | 0.063" L x 0.031" W (1.60mm x 0.80mm) | 0.022" (0.55mm) | 2 |  |  |  |  | 1 | #N/A |  | 7.5Â±5%
http://www.yageo.com/documents/recent/PYu-RC0603_51_RoHS_L_v5.pdf | http://media.digikey.com/Renders/Yageo%20Renders/RC0603FR-0710RL.jpg | 311-7.50HCT-ND | 9C06031A7R50FGHFT | Yageo | RES SMD 7.5 OHM 1% 1/10W 0603 | 0 | 0 | Call | 0 | 10 | Cut Tape (CT) | RC0603 | 7.5 | Â±1% | 0.1W, 1/10W | Thick Film | - | Â±500ppm/Â°C | -55Â°C ~ 155Â°C | 0603 (1608 Metric) | 603 | 0.063" L x 0.031" W (1.60mm x 0.80mm) | 0.022" (0.55mm) | 2 | [5 empty] | #N/A |  | 7.5Â±1%
http://www.yageo.com/documents/recent/PYu-RC0603_51_RoHS_L_v5.pdf | http://media.digikey.com/Renders/Yageo%20Renders/RC0603FR-0710RL.jpg | 311-7.5GCT-ND | 9C06031A7R50JGHFT | Yageo | RES SMD 7.5 OHM 5% 1/10W 0603 | 0 | 0 | Call | 0 | 10 | Cut Tape (CT) | RC0603 | 7.5 | Â±5% | 0.1W, 1/10W | Thick Film | - | Â±500ppm/Â°C | -55Â°C ~ 155Â°C | 0603 (1608 Metric) | 603 | 0.063" L x 0.031" W (1.60mm x 0.80mm) | 0.022" (0.55mm) | 2 | [5 empty] | #N/A |  | 7.5Â±5%
http://media.digikey.com/pdf/Data%20Sheets/Yageo%20PDFs/RC0805%20Pb%20Free.pdf | http://media.digikey.com/Renders/Yageo%20Renders/CRSM%20PT0805.jpg | 311-7.50CCT-ND | 9C08052A7R50FGHFT | Yageo | RES SMD 7.5 OHM 1% 1/8W 0805 | 0 | 0 | Call | 0 | 10 | Cut Tape (CT) | RC0805 | 7.5 | Â±1% | 0.125W, 1/8W | Thick Film | - | Â±500ppm/Â°C | -55Â°C ~ 155Â°C | 0805 (2012 Metric) | 805 | 0.079" L x 0.049" W (2.00mm x 1.25mm) | 0.024" (0.60mm) | 2 | [5 empty] | #N/A |  | 7.5Â±1%
http://media.digikey.com/pdf/Data%20Sheets/Yageo%20PDFs/RC0805%20Pb%20Free.pdf | http://media.digikey.com/Renders/Yageo%20Renders/CRSM%20PT0805.jpg | 311-7.68CCT-ND | 9C08052A7R68FGHFT | Yageo | RES SMD 7.68 OHM 1% 1/8W 0805 | 0 | 0 | Call | 0 | 10 | Cut Tape (CT) | RC0805 | 7.68 | Â±1% | 0.125W, 1/8W | Thick Film | - | Â±500ppm/Â°C | -55Â°C ~ 155Â°C | 0805 (2012 Metric) | 805 | 0.079" L x 0.049" W (2.00mm x 1.25mm) | 0.024" (0.60mm) | 2 | [5 empty] | #N/A |  | 7.68Â±1%
http://media.digikey.com/pdf/Data%20Sheets/Yageo%20PDFs/RC0805%20Pb%20Free.pdf | http://media.digikey.com/Renders/Yageo%20Renders/CRSM%20PT0805.jpg | 311-7.87CCT-ND | 9C08052A7R87FGHFT | Yageo | RES SMD 7.87 OHM 1% 1/8W 0805 | 0 | 0 | Call | 0 | 10 | Cut Tape (CT) | RC0805 | 7.87 | Â±1% | 0.125W, 1/8W | Thick Film | - | Â±500ppm/Â°C | -55Â°C ~ 155Â°C | 0805 (2012 Metric) | 805 | 0.079" L x 0.049" W (2.00mm x 1.25mm) | 0.024" (0.60mm) | 2 | [5 empty] | #N/A |  | 7.87Â±1%
http://media.digikey.com/pdf/Data%20Sheets/Yageo%20PDFs/RC0805%20Pb%20Free.pdf | http://media.digikey.com/Renders/Yageo%20Renders/CRSM%20PT0805.jpg | 311-8.06CCT-ND | 9C08052A8R06FGHFT | Yageo | RES SMD 8.06 OHM 1% 1/8W 0805 | 0 | 0 | Call | 0 | 10 | Cut Tape (CT) | RC0805 | 8.06 | Â±1% | 0.125W, 1/8W | Thick Film | - | Â±500ppm/Â°C | -55Â°C ~ 155Â°C | 0805 (2012 Metric) | 805 | 0.079" L x 0.049" W (2.00mm x 1.25mm) | 0.024" (0.60mm) | 2 | [5 empty] | #N/A |  | 8.06Â±1%
http://www.yageo.com/NewPortal/yageodocoutput?fileName=/pdf/R-Chip/PYu-RC_Group_51_RoHS_L_0.pdf | http://media.digikey.com/Renders/Yageo%20Renders/RC0603FR-0710RL.jpg | 311-8.2GRCT-ND | RC0603JR-078R2L | Yageo | RES SMD 8.2 OHM 5% 1/10W 0603 | 55700 | 0 | 0.1 | 0 | 1 | Cut Tape (CT) | RC0603 | 8.2 | Â±5% | 0.1W, 1/10W | Thick Film | Moisture Resistant | Â±200ppm/Â°C | -55Â°C ~ 155Â°C | 0603 (1608 Metric) | 603 | 0.063" L x 0.031" W (1.60mm x 0.80mm) | 0.022" (0.55mm) | 2 |  |  |  | 1 |  | STOCK | Stock | 8.2Â±5%Stock
http://www.yageo.com/documents/recent/PYu-RC0603_51_RoHS_L_v5.pdf | http://media.digikey.com/Renders/Yageo%20Renders/RC0603FR-0710RL.jpg | 311-8.2GCT-ND | 9C06031A8R20JGHFT | Yageo | RES SMD 8.2 OHM 5% 1/10W 0603 | 0 | 0 | Call | 0 | 10 | Cut Tape (CT) | RC0603 | 8.2 | Â±5% | 0.1W, 1/10W | Thick Film | - | Â±500ppm/Â°C | -55Â°C ~ 155Â°C | 0603 (1608 Metric) | 603 | 0.063" L x 0.031" W (1.60mm x 0.80mm) | 0.022" (0.55mm) | 2 | [5 empty] | STOCK |  | 8.2Â±5%
http://media.digikey.com/pdf/Data%20Sheets/Yageo%20PDFs/RC0805%20Pb%20Free.pdf | http://media.digikey.com/Renders/Yageo%20Renders/CRSM%20PT0805.jpg | 311-8.25CCT-ND | 9C08052A8R25FGHFT | Yageo | RES SMD 8.25 OHM 1% 1/8W 0805 | 0 | 0 | Call | 0 | 10 | Cut Tape (CT) | RC0805 | 8.25 | Â±1% | 0.125W, 1/8W | Thick Film | - | Â±500ppm/Â°C | -55Â°C ~ 155Â°C | 0805 (2012 Metric) | 805 | 0.079" L x 0.049" W (2.00mm x 1.25mm) | 0.024" (0.60mm) | 2 | [5 empty] | #N/A |  | 8.25Â±1%
http://media.digikey.com/pdf/Data%20Sheets/Yageo%20PDFs/RC0805%20Pb%20Free.pdf | http://media.digikey.com/Renders/Yageo%20Renders/CRSM%20PT0805.jpg | 311-8.45CCT-ND | 9C08052A8R45FGHFT | Yageo | RES SMD 8.45 OHM 1% 1/8W 0805 | 0 | 0 | Call | 0 | 10 | Cut Tape (CT) | RC0805 | 8.45 | Â±1% | 0.125W, 1/8W | Thick Film | - | Â±500ppm/Â°C | -55Â°C ~ 155Â°C | 0805 (2012 Metric) | 805 | 0.079" L x 0.049" W (2.00mm x 1.25mm) | 0.024" (0.60mm) | 2 | [5 empty] | #N/A |  | 8.45Â±1%
http://media.digikey.com/pdf/Data%20Sheets/Yageo%20PDFs/RC0805%20Pb%20Free.pdf | http://media.digikey.com/Renders/Yageo%20Renders/CRSM%20PT0805.jpg | 311-8.66CCT-ND | 9C08052A8R66FGHFT | Yageo | RES SMD 8.66 OHM 1% 1/8W 0805 | 0 | 0 | Call | 0 | 10 | Cut Tape (CT) | RC0805 | 8.66 | Â±1% | 0.125W, 1/8W | Thick Film | - | Â±500ppm/Â°C | -55Â°C ~ 155Â°C | 0805 (2012 Metric) | 805 | 0.079" L x 0.049" W (2.00mm x 1.25mm) | 0.024" (0.60mm) | 2 | [5 empty] | #N/A |  | 8.66Â±1%
http://media.digikey.com/pdf/Data%20Sheets/Yageo%20PDFs/RC0805%20Pb%20Free.pdf | http://media.digikey.com/Renders/Yageo%20Renders/CRSM%20PT0805.jpg | 311-8.87CCT-ND | 9C08052A8R87FGHFT | Yageo | RES SMD 8.87 OHM 1% 1/8W 0805 | 0 | 0 | Call | 0 | 10 | Cut Tape (CT) | RC0805 | 8.87 | Â±1% | 0.125W, 1/8W | Thick Film | - | Â±500ppm/Â°C | -55Â°C ~ 155Â°C | 0805 (2012 Metric) | 805 | 0.079" L x 0.049" W (2.00mm x 1.25mm) | 0.024" (0.60mm) | 2 | [5 empty] | #N/A |  | 8.87Â±1%
http://media.digikey.com/pdf/Data%20Sheets/Yageo%20PDFs/RC0805%20Pb%20Free.pdf | http://media.digikey.com/Renders/Yageo%20Renders/CRSM%20PT0805.jpg | 311-9.09CCT-ND | 9C08052A9R09FGHFT | Yageo | RES SMD 9.09 OHM 1% 1/8W 0805 | 0 | 0 | Call | 0 | 10 | Cut Tape (CT) | RC0805 | 9.09 | Â±1% | 0.125W, 1/8W | Thick Film | - | Â±500ppm/Â°C | -55Â°C ~ 155Â°C | 0805 (2012 Metric) | 805 | 0.079" L x 0.049" W (2.00mm x 1.25mm) | 0.024" (0.60mm) | 2 | [5 empty] | #N/A |  | 9.09Â±1%
http://www.yageo.com/NewPortal/yageodocoutput?fileName=/pdf/R-Chip/PYu-RC_Group_51_RoHS_L_0.pdf | http://media.digikey.com/Renders/Yageo%20Renders/RC0603FR-0710RL.jpg | 311-9.1GRCT-ND | RC0603JR-079R1L | Yageo | RES SMD 9.1 OHM 5% 1/10W 0603 | 83763 | 0 | 0.1 | 0 | 1 | Cut Tape (CT) | RC0603 | 9.1 | Â±5% | 0.1W, 1/10W | Thick Film | Moisture Resistant | Â±200ppm/Â°C | -55Â°C ~ 155Â°C | 0603 (1608 Metric) | 603 | 0.063" L x 0.031" W (1.60mm x 0.80mm) | 0.022" (0.55mm) | 2 |  |  |  | 1 |  | #N/A |  | 9.1Â±5%
http://www.yageo.com/documents/recent/PYu-RC0603_51_RoHS_L_v5.pdf | http://media.digikey.com/Renders/Yageo%20Renders/RC0603FR-0710RL.jpg | 311-9.1GCT-ND | 9C06031A9R10JGHFT | Yageo | RES SMD 9.1 OHM 5% 1/10W 0603 | 0 | 0 | Call | 0 | 10 | Cut Tape (CT) | RC0603 | 9.1 | Â±5% | 0.1W, 1/10W | Thick Film | - | Â±500ppm/Â°C | -55Â°C ~ 155Â°C | 0603 (1608 Metric) | 603 | 0.063" L x 0.031" W (1.60mm x 0.80mm) | 0.022" (0.55mm) | 2 | [5 empty] | #N/A |  | 9.1Â±5%
http://media.digikey.com/pdf/Data%20Sheets/Yageo%20PDFs/RC0805%20Pb%20Free.pdf | http://media.digikey.com/Renders/Yageo%20Renders/CRSM%20PT0805.jpg | 311-9.31CCT-ND | 9C08052A9R31FGHFT | Yageo | RES SMD 9.31 OHM 1% 1/8W 0805 | 0 | 0 | Call | 0 | 10 | Cut Tape (CT) | RC0805 | 9.31 | Â±1% | 0.125W, 1/8W | Thick Film | - | Â±500ppm/Â°C | -55Â°C ~ 155Â°C | 0805 (2012 Metric) | 805 | 0.079" L x 0.049" W (2.00mm x 1.25mm) | 0.024" (0.60mm) | 2 | [5 empty] | #N/A |  | 9.31Â±1%
http://media.digikey.com/pdf/Data%20Sheets/Yageo%20PDFs/RC0805%20Pb%20Free.pdf | http://media.digikey.com/Renders/Yageo%20Renders/CRSM%20PT0805.jpg | 311-9.53CCT-ND | 9C08052A9R53FGHFT | Yageo | RES SMD 9.53 OHM 1% 1/8W 0805 | 0 | 0 | Call | 0 | 10 | Cut Tape (CT) | RC0805 | 9.53 | Â±1% | 0.125W, 1/8W | Thick Film | - | Â±500ppm/Â°C | -55Â°C ~ 155Â°C | 0805 (2012 Metric) | 805 | 0.079" L x 0.049" W (2.00mm x 1.25mm) | 0.024" (0.60mm) | 2 | [5 empty] | #N/A |  | 9.53Â±1%
http://media.digikey.com/pdf/Data%20Sheets/Yageo%20PDFs/RC0805%20Pb%20Free.pdf | http://media.digikey.com/Renders/Yageo%20Renders/CRSM%20PT0805.jpg | 311-9.76CCT-ND | 9C08052A9R76FGHFT | Yageo | RES SMD 9.76 OHM 1% 1/8W 0805 | 0 | 0 | Call | 0 | 10 | Cut Tape (CT) | RC0805 | 9.76 | Â±1% | 0.125W, 1/8W | Thick Film | - | Â±500ppm/Â°C | -55Â°C ~ 155Â°C | 0805 (2012 Metric) | 805 | 0.079" L x 0.049" W (2.00mm x 1.25mm) | 0.024" (0.60mm) | 2 | [5 empty] | #N/A |  | 9.76Â±1%
http://www.yageo.com/NewPortal/yageodocoutput?fileName=/pdf/R-Chip/PYu-RC_Group_51_RoHS_L_0.pdf | http://media.digikey.com/Renders/Yageo%20Renders/RC0603FR-0710RL.jpg | 311-10.0HRCT-ND | RC0603FR-0710RL | Yageo | RES SMD 10 OHM 1% 1/10W 0603 | 1285621 | 0 | 0.1 | 0 | 1 | Cut Tape (CT) | RC0603 | 10 | Â±1% | 0.1W, 1/10W | Thick Film | Moisture Resistant | Â±200ppm/Â°C | -55Â°C ~ 155Â°C | 0603 (1608 Metric) | 603 | 0.063" L x 0.031" W (1.60mm x 0.80mm) | 0.022" (0.55mm) | 2 |  |  |  |  | 1 | STOCK | Stock | 10Â±1%Stock
http://www.yageo.com/NewPortal/yageodocoutput?fileName=/pdf/R-Chip/PYu-RC_Group_51_RoHS_L_0.pdf | http://media.digikey.com/Renders/Yageo%20Renders/RC0603FR-0710RL.jpg | 311-10GRCT-ND | RC0603JR-0710RL | Yageo | RES SMD 10 OHM 5% 1/10W 0603 | 79258 | 0 | 0.1 | 0 | 1 | Cut Tape (CT) | RC0603 | 10 | Â±5% | 0.1W, 1/10W | Thick Film | Moisture Resistant | Â±200ppm/Â°C | -55Â°C ~ 155Â°C | 0603 (1608 Metric) | 603 | 0.063" L x 0.031" W (1.60mm x 0.80mm) | 0.022" (0.55mm) | 2 |  |  |  | 1 |  | STOCK | Stock | 10Â±5%Stock
http://www.yageo.com/documents/recent/PYu-RC0603_51_RoHS_L_v5.pdf | http://media.digikey.com/Renders/Yageo%20Renders/RC0603FR-0710RL.jpg | YAG1310CT-ND | RC0603JR-0710RP | Yageo | RES SMD 10 OHM 5% 1/10W 0603 | 100000 | 0 | 0.1 | 0 | 1 | Cut Tape (CT) | RC0603 | 10 | Â±5% | 0.1W, 1/10W | Thick Film | Moisture Resistant | Â±200ppm/Â°C | -55Â°C ~ 155Â°C | 0603 (1608 Metric) | 0603 (1608 Metric) | 0.063" L x 0.031" W (1.60mm x 0.80mm) | 0.022" (0.55mm) | 2 |  |  |  |  | 1 | STOCK | Stock | 10Â±5%Stock
http://www.yageo.com/documents/recent/PYu-RC0603_51_RoHS_L_v5.pdf | http://media.digikey.com/Renders/Yageo%20Renders/RC0603FR-0710RL.jpg | YAG1291CT-ND | RC0603FR-0710RP | Yageo | RES SMD 10 OHM 1% 1/10W 0603 | 99990 | 0 | 0.1 | 0 | 1 | Cut Tape (CT) | RC0603 | 10 | Â±1% | 0.1W, 1/10W | Thick Film | Moisture Resistant | Â±200ppm/Â°C | -55Â°C ~ 155Â°C | 0603 (1608 Metric) | 0603 (1608 Metric) | 0.063" L x 0.031" W (1.60mm x 0.80mm) | 0.022" (0.55mm) | 2 |  |  |  |  | 1 | STOCK | Stock | 10Â±1%Stock
http://www.yageo.com/documents/recent/PYu-RC0603_51_RoHS_L_v5.pdf | http://media.digikey.com/Renders/Yageo%20Renders/RC0603FR-0710RL.jpg | 311-10.0HCT-ND | 9C06031A10R0FKHFT | Yageo | RES SMD 10 OHM 1% 1/10W 0603 | 0 | 0 | Call | 0 | 10 | Cut Tape (CT) | RC0603 | 10 | Â±1% | 0.1W, 1/10W | Thick Film | - | Â±200ppm/Â°C | -55Â°C ~ 155Â°C | 0603 (1608 Metric) | 603 | 0.063" L x 0.031" W (1.60mm x 0.80mm) | 0.022" (0.55mm) | 2 |  |  |  |  | 1 | STOCK |  | 10Â±1%
http://www.yageo.com/documents/recent/PYu-RC0603_51_RoHS_L_v5.pdf | http://media.digikey.com/Renders/Yageo%20Renders/RC0603FR-0710RL.jpg | 311-10GCT-ND | 9C06031A10R0JLHFT | Yageo | RES SMD 10 OHM 5% 1/10W 0603 | 0 | 0 | Call | 0 | 10 | Cut Tape (CT) | RC0603 | 10 | Â±5% | 0.1W, 1/10W | Thick Film | - | Â±200ppm/Â°C | -55Â°C ~ 155Â°C | 0603 (1608 Metric) | 603 | 0.063" L x 0.031" W (1.60mm x 0.80mm) | 0.022" (0.55mm) | 2 | [5 empty] | STOCK |  | 10Â±5%
http://www.yageo.com/NewPortal/yageodocoutput?fileName=/pdf/R-Chip/PYu-RC_Group_51_RoHS_L_0.pdf | http://media.digikey.com/Renders/Yageo%20Renders/RC0603FR-0710RL.jpg | 311-10.2HRCT-ND | RC0603FR-0710R2L | Yageo | RES SMD 10.2 OHM 1% 1/10W 0603 | 31950 | 0 | 0.1 | 0 | 1 | Cut Tape (CT) | RC0603 | 10.2 | Â±1% | 0.1W, 1/10W | Thick Film | Moisture Resistant | Â±100ppm/Â°C | -55Â°C ~ 155Â°C | 0603 (1608 Metric) | 603 | 0.063" L x 0.031" W (1.60mm x 0.80mm) | 0.022" (0.55mm) | 2 |  |  |  |  | 1 | #N/A |  | 10.2Â±1%
http://www.yageo.com/documents/recent/PYu-RC0603_51_RoHS_L_v5.pdf | http://media.digikey.com/Renders/Yageo%20Renders/RC0603FR-0710RL.jpg | 311-10.2HCT-ND | 9C06031A10R2FKHFT | Yageo | RES SMD 10.2 OHM 1% 1/10W 0603 | 0 | 0 | Call | 0 | 10 | Cut Tape (CT) | RC0603 | 10.2 | Â±1% | 0.1W, 1/10W | Thick Film | - | Â±100ppm/Â°C | -55Â°C ~ 155Â°C | 0603 (1608 Metric) | 603 | 0.063" L x 0.031" W (1.60mm x 0.80mm) | 0.022" (0.55mm) | 2 |  |  |  |  | 1 | #N/A |  | 10.2Â±1%
http://www.yageo.com/NewPortal/yageodocoutput?fileName=/pdf/R-Chip/PYu-RC_Group_51_RoHS_L_0.pdf | http://media.digikey.com/Renders/Yageo%20Renders/RC0603FR-0710RL.jpg | 311-10.5HRCT-ND | RC0603FR-0710R5L | Yageo | RES SMD 10.5 OHM 1% 1/10W 0603 | 66523 | 0 | 0.1 | 0 | 1 | Cut Tape (CT) | RC0603 | 10.5 | Â±1% | 0.1W, 1/10W | Thick Film | Moisture Resistant | Â±100ppm/Â°C | -55Â°C ~ 155Â°C | 0603 (1608 Metric) | 603 | 0.063" L x 0.031" W (1.60mm x 0.80mm) | 0.022" (0.55mm) | 2 |  |  |  |  | 1 | #N/A |  | 10.5Â±1%
http://www.yageo.com/documents/recent/PYu-RC0603_51_RoHS_L_v5.pdf | http://media.digikey.com/Renders/Yageo%20Renders/RC0603FR-0710RL.jpg | 311-10.5HCT-ND | 9C06031A10R5FKHFT | Yageo | RES SMD 10.5 OHM 1% 1/10W 0603 | 0 | 0 | Call | 0 | 10 | Cut Tape (CT) | RC0603 | 10.5 | Â±1% | 0.1W, 1/10W | Thick Film | - | Â±100ppm/Â°C | -55Â°C ~ 155Â°C | 0603 (1608 Metric) | 603 | 0.063" L x 0.031" W (1.60mm x 0.80mm) | 0.022" (0.55mm) | 2 |  |  |  |  | 1 | #N/A |  | 10.5Â±1%
http://www.yageo.com/NewPortal/yageodocoutput?fileName=/pdf/R-Chip/PYu-RC_Group_51_RoHS_L_0.pdf | http://media.digikey.com/Renders/Yageo%20Renders/RC0603FR-0710RL.jpg | 311-10.7HRCT-ND | RC0603FR-0710R7L | Yageo | RES SMD 10.7 OHM 1% 1/10W 0603 | 15980 | 0 | 0.1 | 0 | 1 | Cut Tape (CT) | RC0603 | 10.7 | Â±1% | 0.1W, 1/10W | Thick Film | Moisture Resistant | Â±100ppm/Â°C | -55Â°C ~ 155Â°C | 0603 (1608 Metric) | 603 | 0.063" L x 0.031" W (1.60mm x 0.80mm) | 0.022" (0.55mm) | 2 |  |  |  |  | 1 | #N/A |  | 10.7Â±1%
http://www.yageo.com/documents/recent/PYu-RC0603_51_RoHS_L_v5.pdf | http://media.digikey.com/Renders/Yageo%20Renders/RC0603FR-0710RL.jpg | 311-10.7HCT-ND | 9C06031A10R7FKHFT | Yageo | RES SMD 10.7 OHM 1% 1/10W 0603 | 0 | 0 | Call | 0 | 10 | Cut Tape (CT) | RC0603 | 10.7 | Â±1% | 0.1W, 1/10W | Thick Film | - | Â±100ppm/Â°C | -55Â°C ~ 155Â°C | 0603 (1608 Metric) | 603 | 0.063" L x 0.031" W (1.60mm x 0.80mm) | 0.022" (0.55mm) | 2 |  |  |  |  | 1 | #N/A |  | 10.7Â±1%
http://www.yageo.com/NewPortal/yageodocoutput?fileName=/pdf/R-Chip/PYu-RC_Group_51_RoHS_L_0.pdf | http://media.digikey.com/Renders/Yageo%20Renders/RC0603FR-0710RL.jpg | 311-11.0HRCT-ND | RC0603FR-0711RL | Yageo | RES SMD 11 OHM 1% 1/10W 0603 | 44823 | 0 | 0.1 | 0 | 1 | Cut Tape (CT) | RC0603 | 11 | Â±1% | 0.1W, 1/10W | Thick Film | Moisture Resistant | Â±100ppm/Â°C | -55Â°C ~ 155Â°C | 0603 (1608 Metric) | 603 | 0.063" L x 0.031" W (1.60mm x 0.80mm) | 0.022" (0.55mm) | 2 |  |  |  |  | 1 | #N/A |  | 11Â±1%
http://www.yageo.com/NewPortal/yageodocoutput?fileName=/pdf/R-Chip/PYu-RC_Group_51_RoHS_L_0.pdf | http://media.digikey.com/Renders/Yageo%20Renders/RC0603FR-0710RL.jpg | 311-11GRCT-ND | RC0603JR-0711RL | Yageo | RES SMD 11 OHM 5% 1/10W 0603 | 51243 | 0 | 0.1 | 0 | 1 | Cut Tape (CT) | RC0603 | 11 | Â±5% | 0.1W, 1/10W | Thick Film | Moisture Resistant | Â±100ppm/Â°C | -55Â°C ~ 155Â°C | 0603 (1608 Metric) | 603 | 0.063" L x 0.031" W (1.60mm x 0.80mm) | 0.022" (0.55mm) | 2 |  |  |  |  | 1 | #N/A |  | 11Â±5%
http://www.yageo.com/documents/recent/PYu-RC0603_51_RoHS_L_v5.pdf | http://media.digikey.com/Renders/Yageo%20Renders/RC0603FR-0710RL.jpg | 311-11.0HCT-ND | 9C06031A11R0FKHFT | Yageo | RES SMD 11 OHM 1% 1/10W 0603 | 0 | 0 | Call | 0 | 10 | Cut Tape (CT) | RC0603 | 11 | Â±1% | 0.1W, 1/10W | Thick Film | - | Â±100ppm/Â°C | -55Â°C ~ 155Â°C | 0603 (1608 Metric) | 603 | 0.063" L x 0.031" W (1.60mm x 0.80mm) | 0.022" (0.55mm) | 2 |  |  |  |  | 1 | #N/A |  | 11Â±1%
http://www.yageo.com/documents/recent/PYu-RC0603_51_RoHS_L_v5.pdf | http://media.digikey.com/Renders/Yageo%20Renders/RC0603FR-0710RL.jpg | 311-11GCT-ND | 9C06031A11R0JLHFT | Yageo | RES SMD 11 OHM 5% 1/10W 0603 | 0 | 0 | Call | 0 | 10 | Cut Tape (CT) | RC0603 | 11 | Â±5% | 0.1W, 1/10W | Thick Film | - | Â±200ppm/Â°C | -55Â°C ~ 155Â°C | 0603 (1608 Metric) | 603 | 0.063" L x 0.031" W (1.60mm x 0.80mm) | 0.022" (0.55mm) | 2 | [5 empty] | #N/A |  | 11Â±5%
http://www.yageo.com/NewPortal/yageodocoutput?fileName=/pdf/R-Chip/PYu-RC_Group_51_RoHS_L_0.pdf | http://media.digikey.com/Renders/Yageo%20Renders/RC0603FR-0710RL.jpg | 311-11.3HRCT-ND | RC0603FR-0711R3L | Yageo | RES SMD 11.3 OHM 1% 1/10W 0603 | 41310 | 0 | 0.1 | 0 | 1 | Cut Tape (CT) | RC0603 | 11.3 | Â±1% | 0.1W, 1/10W | Thick Film | Moisture Resistant | Â±100ppm/Â°C | -55Â°C ~ 155Â°C | 0603 (1608 Metric) | 603 | 0.063" L x 0.031" W (1.60mm x 0.80mm) | 0.022" (0.55mm) | 2 |  |  |  |  | 1 | #N/A |  | 11.3Â±1%
http://www.yageo.com/documents/recent/PYu-RC0603_51_RoHS_L_v5.pdf | http://media.digikey.com/Renders/Yageo%20Renders/RC0603FR-0710RL.jpg | 311-11.3HCT-ND | 9C06031A11R3FKHFT | Yageo | RES SMD 11.3 OHM 1% 1/10W 0603 | 0 | 0 | Call | 0 | 10 | Cut Tape (CT) | RC0603 | 11.3 | Â±1% | 0.1W, 1/10W | Thick Film | - | Â±100ppm/Â°C | -55Â°C ~ 155Â°C | 0603 (1608 Metric) | 603 | 0.063" L x 0.031" W (1.60mm x 0.80mm) | 0.022" (0.55mm) | 2 |  |  |  |  | 1 | #N/A |  | 11.3Â±1%
http://www.yageo.com/NewPortal/yageodocoutput?fileName=/pdf/R-Chip/PYu-RC_Group_51_RoHS_L_0.pdf | http://media.digikey.com/Renders/Yageo%20Renders/RC0603FR-0710RL.jpg | 311-11.5HRCT-ND | RC0603FR-0711R5L | Yageo | RES SMD 11.5 OHM 1% 1/10W 0603 | 48743 | 0 | 0.1 | 0 | 1 | Cut Tape (CT) | RC0603 | 11.5 | Â±1% | 0.1W, 1/10W | Thick Film | Moisture Resistant | Â±100ppm/Â°C | -55Â°C ~ 155Â°C | 0603 (1608 Metric) | 603 | 0.063" L x 0.031" W (1.60mm x 0.80mm) | 0.022" (0.55mm) | 2 |  |  |  |  | 1 | #N/A |  | 11.5Â±1%
http://www.yageo.com/documents/recent/PYu-RC0603_51_RoHS_L_v5.pdf | http://media.digikey.com/Renders/Yageo%20Renders/RC0603FR-0710RL.jpg | 311-11.5HCT-ND | 9C06031A11R5FKHFT | Yageo | RES SMD 11.5 OHM 1% 1/10W 0603 | 0 | 0 | Call | 0 | 10 | Cut Tape (CT) | RC0603 | 11.5 | Â±1% | 0.1W, 1/10W | Thick Film | - | Â±100ppm/Â°C | -55Â°C ~ 155Â°C | 0603 (1608 Metric) | 603 | 0.063" L x 0.031" W (1.60mm x 0.80mm) | 0.022" (0.55mm) | 2 |  |  |  |  | 1 | #N/A |  | 11.5Â±1%
http://www.yageo.com/NewPortal/yageodocoutput?fileName=/pdf/R-Chip/PYu-RC_Group_51_RoHS_L_0.pdf | http://media.digikey.com/Renders/Yageo%20Renders/RC0603FR-0710RL.jpg | 311-11.8HRCT-ND | RC0603FR-0711R8L | Yageo | RES SMD 11.8 OHM 1% 1/10W 0603 | 14705 | 0 | 0.1 | 0 | 1 | Cut Tape (CT) | RC0603 | 11.8 | Â±1% | 0.1W, 1/10W | Thick Film | Moisture Resistant | Â±100ppm/Â°C | -55Â°C ~ 155Â°C | 0603 (1608 Metric) | 603 | 0.063" L x 0.031" W (1.60mm x 0.80mm) | 0.022" (0.55mm) | 2 |  |  |  | 1 |  | #N/A |  | 11.8Â±1%
http://www.yageo.com/documents/recent/PYu-RC0603_51_RoHS_L_v5.pdf | http://media.digikey.com/Renders/Yageo%20Renders/RC0603FR-0710RL.jpg | 311-11.8HCT-ND | 9C06031A11R8FKHFT | Yageo | RES SMD 11.8 OHM 1% 1/10W 0603 | 0 | 0 | Call | 0 | 10 | Cut Tape (CT) | RC0603 | 11.8 | Â±1% | 0.1W, 1/10W | Thick Film | - | Â±100ppm/Â°C | -55Â°C ~ 155Â°C | 0603 (1608 Metric) | 603 | 0.063" L x 0.031" W (1.60mm x 0.80mm) | 0.022" (0.55mm) | 2 |  |  |  |  | 1 | #N/A |  | 11.8Â±1%
http://www.yageo.com/NewPortal/yageodocoutput?fileName=/pdf/R-Chip/PYu-RC_Group_51_RoHS_L_0.pdf | http://media.digikey.com/Renders/Yageo%20Renders/RC0603FR-0710RL.jpg | 311-12GRCT-ND | RC0603JR-0712RL | Yageo | RES SMD 12 OHM 5% 1/10W 0603 | 99688 | 0 | 0.1 | 0 | 1 | Cut Tape (CT) | RC0603 | 12 | Â±5% | 0.1W, 1/10W | Thick Film | Moisture Resistant | Â±100ppm/Â°C | -55Â°C ~ 155Â°C | 0603 (1608 Metric) | 603 | 0.063" L x 0.031" W (1.60mm x 0.80mm) | 0.022" (0.55mm) | 2 |  | 1 | 1 | 1 |  | STOCK | Stock | 12Â±5%Stock
http://www.yageo.com/NewPortal/yageodocoutput?fileName=/pdf/R-Chip/PYu-RC_Group_51_RoHS_L_0.pdf | http://media.digikey.com/Renders/Yageo%20Renders/RC0603FR-0710RL.jpg | 311-12.0HRCT-ND | RC0603FR-0712RL | Yageo | RES SMD 12 OHM 1% 1/10W 0603 | 65334 | 0 | 0.1 | 0 | 1 | Cut Tape (CT) | RC0603 | 12 | Â±1% | 0.1W, 1/10W | Thick Film | Moisture Resistant | Â±100ppm/Â°C | -55Â°C ~ 155Â°C | 0603 (1608 Metric) | 603 | 0.063" L x 0.031" W (1.60mm x 0.80mm) | 0.022" (0.55mm) | 2 |  |  |  |  | 1 | STOCK | Stock | 12Â±1%Stock
http://www.yageo.com/documents/recent/PYu-RC0603_51_RoHS_L_v5.pdf | http://media.digikey.com/Renders/Yageo%20Renders/RC0603FR-0710RL.jpg | 311-12.0HCT-ND | 9C06031A12R0FKHFT | Yageo | RES SMD 12 OHM 1% 1/10W 0603 | 0 | 0 | Call | 0 | 10 | Cut Tape (CT) | RC0603 | 12 | Â±1% | 0.1W, 1/10W | Thick Film | - | Â±100ppm/Â°C | -55Â°C ~ 155Â°C | 0603 (1608 Metric) | 603 | 0.063" L x 0.031" W (1.60mm x 0.80mm) | 0.022" (0.55mm) | 2 |  |  |  |  | 1 | STOCK |  | 12Â±1%
http://www.yageo.com/documents/recent/PYu-RC0603_51_RoHS_L_v5.pdf | http://media.digikey.com/Renders/Yageo%20Renders/RC0603FR-0710RL.jpg | 311-12GCT-ND | 9C06031A12R0JLHFT | Yageo | RES SMD 12 OHM 5% 1/10W 0603 | 0 | 0 | Call | 0 | 10 | Cut Tape (CT) | RC0603 | 12 | Â±5% | 0.1W, 1/10W | Thick Film | - | Â±200ppm/Â°C | -55Â°C ~ 155Â°C | 0603 (1608 Metric) | 603 | 0.063" L x 0.031" W (1.60mm x 0.80mm) | 0.022" (0.55mm) | 2 | [5 empty] | STOCK |  | 12Â±5%
http://www.yageo.com/NewPortal/yageodocoutput?fileName=/pdf/R-Chip/PYu-RC_Group_51_RoHS_L_0.pdf | http://media.digikey.com/Renders/Yageo%20Renders/RC0603FR-0710RL.jpg | 311-12.1HRCT-ND | RC0603FR-0712R1L | Yageo | RES SMD 12.1 OHM 1% 1/10W 0603 | 30892 | 0 | 0.1 | 0 | 1 | Cut Tape (CT) | RC0603 | 12.1 | Â±1% | 0.1W, 1/10W | Thick Film | Moisture Resistant | Â±100ppm/Â°C | -55Â°C ~ 155Â°C | 0603 (1608 Metric) | 603 | 0.063" L x 0.031" W (1.60mm x 0.80mm) | 0.022" (0.55mm) | 2 |  |  |  |  | 1 | #N/A |  | 12.1Â±1%
http://www.yageo.com/documents/recent/PYu-RC0603_51_RoHS_L_v5.pdf | http://media.digikey.com/Renders/Yageo%20Renders/RC0603FR-0710RL.jpg | 311-12.1HCT-ND | 9C06031A12R1FKHFT | Yageo | RES SMD 12.1 OHM 1% 1/10W 0603 | 0 | 0 | Call | 0 | 10 | Cut Tape (CT) | RC0603 | 12.1 | Â±1% | 0.1W, 1/10W | Thick Film | - | Â±100ppm/Â°C | -55Â°C ~ 155Â°C | 0603 (1608 Metric) | 603 | 0.063" L x 0.031" W (1.60mm x 0.80mm) | 0.022" (0.55mm) | 2 |  |  |  |  | 1 | #N/A |  | 12.1Â±1%
http://www.yageo.com/NewPortal/yageodocoutput?fileName=/pdf/R-Chip/PYu-RC_Group_51_RoHS_L_0.pdf | http://media.digikey.com/Renders/Yageo%20Renders/RC0603FR-0710RL.jpg | 311-12.4HRCT-ND | RC0603FR-0712R4L | Yageo | RES SMD 12.4 OHM 1% 1/10W 0603 | 27227 | 0 | 0.1 | 0 | 1 | Cut Tape (CT) | RC0603 | 12.4 | Â±1% | 0.1W, 1/10W | Thick Film | Moisture Resistant | Â±100ppm/Â°C | -55Â°C ~ 155Â°C | 0603 (1608 Metric) | 603 | 0.063" L x 0.031" W (1.60mm x 0.80mm) | 0.022" (0.55mm) | 2 |  |  |  |  | 1 | #N/A |  | 12.4Â±1%
http://www.yageo.com/documents/recent/PYu-RC0603_51_RoHS_L_v5.pdf | http://media.digikey.com/Renders/Yageo%20Renders/RC0603FR-0710RL.jpg | 311-12.4HCT-ND | 9C06031A12R4FKHFT | Yageo | RES SMD 12.4 OHM 1% 1/10W 0603 | 0 | 0 | Call | 0 | 10 | Cut Tape (CT) | RC0603 | 12.4 | Â±1% | 0.1W, 1/10W | Thick Film | - | Â±100ppm/Â°C | -55Â°C ~ 155Â°C | 0603 (1608 Metric) | 603 | 0.063" L x 0.031" W (1.60mm x 0.80mm) | 0.022" (0.55mm) | 2 |  | 1 | 1 | 1 |  | #N/A |  | 12.4Â±1%
http://www.yageo.com/NewPortal/yageodocoutput?fileName=/pdf/R-Chip/PYu-RC_Group_51_RoHS_L_0.pdf | http://media.digikey.com/Renders/Yageo%20Renders/RC0603FR-0710RL.jpg | 311-12.7HRCT-ND | RC0603FR-0712R7L | Yageo | RES SMD 12.7 OHM 1% 1/10W 0603 | 13260 | 0 | 0.1 | 0 | 1 | Cut Tape (CT) | RC0603 | 12.7 | Â±1% | 0.1W, 1/10W | Thick Film | Moisture Resistant | Â±100ppm/Â°C | -55Â°C ~ 155Â°C | 0603 (1608 Metric) | 603 | 0.063" L x 0.031" W (1.60mm x 0.80mm) | 0.022" (0.55mm) | 2 |  |  |  |  | 1 | #N/A |  | 12.7Â±1%
http://www.yageo.com/documents/recent/PYu-RC0603_51_RoHS_L_v5.pdf | http://media.digikey.com/Renders/Yageo%20Renders/RC0603FR-0710RL.jpg | 311-12.7HCT-ND | 9C06031A12R7FKHFT | Yageo | RES SMD 12.7 OHM 1% 1/10W 0603 | 0 | 0 | Call | 0 | 10 | Cut Tape (CT) | RC0603 | 12.7 | Â±1% | 0.1W, 1/10W | Thick Film | - | Â±100ppm/Â°C | -55Â°C ~ 155Â°C | 0603 (1608 Metric) | 603 | 0.063" L x 0.031" W (1.60mm x 0.80mm) | 0.022" (0.55mm) | 2 |  |  |  |  | 1 | #N/A |  | 12.7Â±1%
http://www.yageo.com/NewPortal/yageodocoutput?fileName=/pdf/R-Chip/PYu-RC_Group_51_RoHS_L_0.pdf | http://media.digikey.com/Renders/Yageo%20Renders/RC0603FR-0710RL.jpg | 311-13GRCT-ND | RC0603JR-0713RL | Yageo | RES SMD 13 OHM 5% 1/10W 0603 | 20462 | 0 | 0.1 | 0 | 1 | Cut Tape (CT) | RC0603 | 13 | Â±5% | 0.1W, 1/10W | Thick Film | Moisture Resistant | Â±100ppm/Â°C | -55Â°C ~ 155Â°C | 0603 (1608 Metric) | 603 | 0.063" L x 0.031" W (1.60mm x 0.80mm) | 0.022" (0.55mm) | 2 |  |  |  |  | 1 | #N/A |  | 13Â±5%
http://www.yageo.com/NewPortal/yageodocoutput?fileName=/pdf/R-Chip/PYu-RC_Group_51_RoHS_L_0.pdf | http://media.digikey.com/Renders/Yageo%20Renders/RC0603FR-0710RL.jpg | 311-13.0HRCT-ND | RC0603FR-0713RL | Yageo | RES SMD 13 OHM 1% 1/10W 0603 | 11793 | 0 | 0.1 | 0 | 1 | Cut Tape (CT) | RC0603 | 13 | Â±1% | 0.1W, 1/10W | Thick Film | Moisture Resistant | Â±100ppm/Â°C | -55Â°C ~ 155Â°C | 0603 (1608 Metric) | 603 | 0.063" L x 0.031" W (1.60mm x 0.80mm) | 0.022" (0.55mm) | 2 |  |  |  |  | 1 | #N/A |  | 13Â±1%
http://www.yageo.com/documents/recent/PYu-RC0603_51_RoHS_L_v5.pdf | http://media.digikey.com/Renders/Yageo%20Renders/RC0603FR-0710RL.jpg | 311-13.0HCT-ND | 9C06031A13R0FKHFT | Yageo | RES SMD 13 OHM 1% 1/10W 0603 | 0 | 0 | Call | 0 | 10 | Cut Tape (CT) | RC0603 | 13 | Â±1% | 0.1W, 1/10W | Thick Film | - | Â±100ppm/Â°C | -55Â°C ~ 155Â°C | 0603 (1608 Metric) | 603 | 0.063" L x 0.031" W (1.60mm x 0.80mm) | 0.022" (0.55mm) | 2 |  |  |  |  | 1 | #N/A |  | 13Â±1%
http://www.yageo.com/documents/recent/PYu-RC0603_51_RoHS_L_v5.pdf | http://media.digikey.com/Renders/Yageo%20Renders/RC0603FR-0710RL.jpg | 311-13GCT-ND | 9C06031A13R0JLHFT | Yageo | RES SMD 13 OHM 5% 1/10W 0603 | 0 | 0 | Call | 0 | 10 | Cut Tape (CT) | RC0603 | 13 | Â±5% | 0.1W, 1/10W | Thick Film | - | Â±200ppm/Â°C | -55Â°C ~ 155Â°C | 0603 (1608 Metric) | 603 | 0.063" L x 0.031" W (1.60mm x 0.80mm) | 0.022" (0.55mm) | 2 | [5 empty] | #N/A |  | 13Â±5%
http://www.yageo.com/NewPortal/yageodocoutput?fileName=/pdf/R-Chip/PYu-RC_Group_51_RoHS_L_0.pdf | http://media.digikey.com/Renders/Yageo%20Renders/RC0603FR-0710RL.jpg | 311-13.3HRCT-ND | RC0603FR-0713R3L | Yageo | RES SMD 13.3 OHM 1% 1/10W 0603 | 15963 | 0 | 0.1 | 0 | 1 | Cut Tape (CT) | RC0603 | 13.3 | Â±1% | 0.1W, 1/10W | Thick Film | Moisture Resistant | Â±100ppm/Â°C | -55Â°C ~ 155Â°C | 0603 (1608 Metric) | 603 | 0.063" L x 0.031" W (1.60mm x 0.80mm) | 0.022" (0.55mm) | 2 |  |  |  |  | 1 | #N/A |  | 13.3Â±1%
http://www.yageo.com/documents/recent/PYu-RC0603_51_RoHS_L_v5.pdf | http://media.digikey.com/Renders/Yageo%20Renders/RC0603FR-0710RL.jpg | 311-13.3HCT-ND | 9C06031A13R3FKHFT | Yageo | RES SMD 13.3 OHM 1% 1/10W 0603 | 0 | 0 | Call | 0 | 10 | Cut Tape (CT) | RC0603 | 13.3 | Â±1% | 0.1W, 1/10W | Thick Film | - | Â±100ppm/Â°C | -55Â°C ~ 155Â°C | 0603 (1608 Metric) | 603 | 0.063" L x 0.031" W (1.60mm x 0.80mm) | 0.022" (0.55mm) | 2 |  |  |  |  | 1 | #N/A |  | 13.3Â±1%
http://www.yageo.com/NewPortal/yageodocoutput?fileName=/pdf/R-Chip/PYu-RC_Group_51_RoHS_L_0.pdf | http://media.digikey.com/Renders/Yageo%20Renders/RC0603FR-0710RL.jpg | 311-13.7HRCT-ND | RC0603FR-0713R7L | Yageo | RES SMD 13.7 OHM 1% 1/10W 0603 | 63296 | 0 | 0.1 | 0 | 1 | Cut Tape (CT) | RC0603 | 13.7 | Â±1% | 0.1W, 1/10W | Thick Film | Moisture Resistant | Â±100ppm/Â°C | -55Â°C ~ 155Â°C | 0603 (1608 Metric) | 603 | 0.063" L x 0.031" W (1.60mm x 0.80mm) | 0.022" (0.55mm) | 2 |  |  |  |  | 1 | #N/A |  | 13.7Â±1%
http://www.yageo.com/documents/recent/PYu-RC0603_51_RoHS_L_v5.pdf | http://media.digikey.com/Renders/Yageo%20Renders/RC0603FR-0710RL.jpg | 311-13.7HCT-ND | 9C06031A13R7FKHFT | Yageo | RES SMD 13.7 OHM 1% 1/10W 0603 | 0 | 0 | Call | 0 | 10 | Cut Tape (CT) | RC0603 | 13.7 | Â±1% | 0.1W, 1/10W | Thick Film | - | Â±100ppm/Â°C | -55Â°C ~ 155Â°C | 0603 (1608 Metric) | 603 | 0.063" L x 0.031" W (1.60mm x 0.80mm) | 0.022" (0.55mm) | 2 |  |  |  |  | 1 | #N/A |  | 13.7Â±1%
http://www.yageo.com/NewPortal/yageodocoutput?fileName=/pdf/R-Chip/PYu-RC_Group_51_RoHS_L_0.pdf | http://media.digikey.com/Renders/Yageo%20Renders/RC0603FR-0710RL.jpg | 311-14.0HRCT-ND | RC0603FR-0714RL | Yageo | RES SMD 14 OHM 1% 1/10W 0603 | 12618 | 0 | 0.1 | 0 | 1 | Cut Tape (CT) | RC0603 | 14 | Â±1% | 0.1W, 1/10W | Thick Film | Moisture Resistant | Â±100ppm/Â°C | -55Â°C ~ 155Â°C | 0603 (1608 Metric) | 603 | 0.063" L x 0.031" W (1.60mm x 0.80mm) | 0.022" (0.55mm) | 2 |  |  |  |  | 1 | #N/A |  | 14Â±1%
http://www.yageo.com/documents/recent/PYu-RC0603_51_RoHS_L_v5.pdf | http://media.digikey.com/Renders/Yageo%20Renders/RC0603FR-0710RL.jpg | 311-14.0HCT-ND | 9C06031A14R0FKHFT | Yageo | RES SMD 14 OHM 1% 1/10W 0603 | 0 | 0 | Call | 0 | 10 | Cut Tape (CT) | RC0603 | 14 | Â±1% | 0.1W, 1/10W | Thick Film | - | Â±100ppm/Â°C | -55Â°C ~ 155Â°C | 0603 (1608 Metric) | 603 | 0.063" L x 0.031" W (1.60mm x 0.80mm) | 0.022" (0.55mm) | 2 |  |  |  |  | 1 | #N/A |  | 14Â±1%
http://www.yageo.com/NewPortal/yageodocoutput?fileName=/pdf/R-Chip/PYu-RC_Group_51_RoHS_L_0.pdf | http://media.digikey.com/Renders/Yageo%20Renders/RC0603FR-0710RL.jpg | 311-14.3HRCT-ND | RC0603FR-0714R3L | Yageo | RES SMD 14.3 OHM 1% 1/10W 0603 | 11305 | 0 | 0.1 | 0 | 1 | Cut Tape (CT) | RC0603 | 14.3 | Â±1% | 0.1W, 1/10W | Thick Film | Moisture Resistant | Â±100ppm/Â°C | -55Â°C ~ 155Â°C | 0603 (1608 Metric) | 603 | 0.063" L x 0.031" W (1.60mm x 0.80mm) | 0.022" (0.55mm) | 2 |  |  |  | 1 |  | #N/A |  | 14.3Â±1%
http://www.yageo.com/documents/recent/PYu-RC0603_51_RoHS_L_v5.pdf | http://media.digikey.com/Renders/Yageo%20Renders/RC0603FR-0710RL.jpg | 311-14.3HCT-ND | 9C06031A14R3FKHFT | Yageo | RES SMD 14.3 OHM 1% 1/10W 0603 | 0 | 0 | Call | 0 | 10 | Cut Tape (CT) | RC0603 | 14.3 | Â±1% | 0.1W, 1/10W | Thick Film | - | Â±100ppm/Â°C | -55Â°C ~ 155Â°C | 0603 (1608 Metric) | 603 | 0.063" L x 0.031" W (1.60mm x 0.80mm) | 0.022" (0.55mm) | 2 |  |  |  | 1 |  | #N/A |  | 14.3Â±1%
http://www.yageo.com/NewPortal/yageodocoutput?fileName=/pdf/R-Chip/PYu-RC_Group_51_RoHS_L_0.pdf | http://media.digikey.com/Renders/Yageo%20Renders/RC0603FR-0710RL.jpg | 311-14.7HRCT-ND | RC0603FR-0714R7L | Yageo | RES SMD 14.7 OHM 1% 1/10W 0603 | 18413 | 0 | 0.1 | 0 | 1 | Cut Tape (CT) | RC0603 | 14.7 | Â±1% | 0.1W, 1/10W | Thick Film | Moisture Resistant | Â±100ppm/Â°C | -55Â°C ~ 155Â°C | 0603 (1608 Metric) | 603 | 0.063" L x 0.031" W (1.60mm x 0.80mm) | 0.022" (0.55mm) | 2 |  |  |  |  | 1 | #N/A |  | 14.7Â±1%
http://www.yageo.com/documents/recent/PYu-RC0603_51_RoHS_L_v5.pdf | http://media.digikey.com/Renders/Yageo%20Renders/RC0603FR-0710RL.jpg | 311-14.7HCT-ND | 9C06031A14R7FKHFT | Yageo | RES SMD 14.7 OHM 1% 1/10W 0603 | 0 | 0 | Call | 0 | 10 | Cut Tape (CT) | RC0603 | 14.7 | Â±1% | 0.1W, 1/10W | Thick Film | - | Â±100ppm/Â°C | -55Â°C ~ 155Â°C | 0603 (1608 Metric) | 603 | 0.063" L x 0.031" W (1.60mm x 0.80mm) | 0.022" (0.55mm) | 2 | [5 empty] | #N/A |  | 14.7Â±1%
http://www.yageo.com/NewPortal/yageodocoutput?fileName=/pdf/R-Chip/PYu-RC_Group_51_RoHS_L_0.pdf | http://media.digikey.com/Renders/Yageo%20Renders/RC0603FR-0710RL.jpg | 311-15GRCT-ND | RC0603JR-0715RL | Yageo | RES SMD 15 OHM 5% 1/10W 0603 | 27060 | 0 | 0.1 | 0 | 1 | Cut Tape (CT) | RC0603 | 15 | Â±5% | 0.1W, 1/10W | Thick Film | Moisture Resistant | Â±100ppm/Â°C | -55Â°C ~ 155Â°C | 0603 (1608 Metric) | 603 | 0.063" L x 0.031" W (1.60mm x 0.80mm) | 0.022" (0.55mm) | 2 |  |  |  |  | 1 | STOCK | Stock | 15Â±5%Stock
http://www.yageo.com/NewPortal/yageodocoutput?fileName=/pdf/R-Chip/PYu-RC_Group_51_RoHS_L_0.pdf | http://media.digikey.com/Renders/Yageo%20Renders/RC0603FR-0710RL.jpg | 311-15.0HRCT-ND | RC0603FR-0715RL | Yageo | RES SMD 15 OHM 1% 1/10W 0603 | 207445 | 0 | 0.1 | 0 | 1 | Cut Tape (CT) | RC0603 | 15 | Â±1% | 0.1W, 1/10W | Thick Film | Moisture Resistant | Â±100ppm/Â°C | -55Â°C ~ 155Â°C | 0603 (1608 Metric) | 603 | 0.063" L x 0.031" W (1.60mm x 0.80mm) | 0.022" (0.55mm) | 2 |  |  |  |  | 1 | STOCK | Stock | 15Â±1%Stock
http://www.yageo.com/documents/recent/PYu-RC0603_51_RoHS_L_v5.pdf | http://media.digikey.com/Renders/Yageo%20Renders/RC0603FR-0710RL.jpg | 311-15.0HCT-ND | 9C06031A15R0FKHFT | Yageo | RES SMD 15 OHM 1% 1/10W 0603 | 0 | 0 | Call | 0 | 10 | Cut Tape (CT) | RC0603 | 15 | Â±1% | 0.1W, 1/10W | Thick Film | - | Â±100ppm/Â°C | -55Â°C ~ 155Â°C | 0603 (1608 Metric) | 603 | 0.063" L x 0.031" W (1.60mm x 0.80mm) | 0.022" (0.55mm) | 2 | [5 empty] | STOCK |  | 15Â±1%
http://www.yageo.com/documents/recent/PYu-RC0603_51_RoHS_L_v5.pdf | http://media.digikey.com/Renders/Yageo%20Renders/RC0603FR-0710RL.jpg | 311-15GCT-ND | 9C06031A15R0JLHFT | Yageo | RES SMD 15 OHM 5% 1/10W 0603 | 0 | 0 | Call | 0 | 10 | Cut Tape (CT) | RC0603 | 15 | Â±5% | 0.1W, 1/10W | Thick Film | - | Â±200ppm/Â°C | -55Â°C ~ 155Â°C | 0603 (1608 Metric) | 603 | 0.063" L x 0.031" W (1.60mm x 0.80mm) | 0.022" (0.55mm) | 2 | [5 empty] | STOCK |  | 15Â±5%
http://www.yageo.com/NewPortal/yageodocoutput?fileName=/pdf/R-Chip/PYu-RC_Group_51_RoHS_L_0.pdf | http://media.digikey.com/Renders/Yageo%20Renders/RC0603FR-0710RL.jpg | 311-15.4HRCT-ND | RC0603FR-0715R4L | Yageo | RES SMD 15.4 OHM 1% 1/10W 0603 | 5373 | 0 | 0.1 | 0 | 1 | Cut Tape (CT) | RC0603 | 15.4 | Â±1% | 0.1W, 1/10W | Thick Film | Moisture Resistant | Â±100ppm/Â°C | -55Â°C ~ 155Â°C | 0603 (1608 Metric) | 603 | 0.063" L x 0.031" W (1.60mm x 0.80mm) | 0.022" (0.55mm) | 2 |  |  |  |  | 1 | #N/A |  | 15.4Â±1%
http://www.yageo.com/documents/recent/PYu-RC0603_51_RoHS_L_v5.pdf | http://media.digikey.com/Renders/Yageo%20Renders/RC0603FR-0710RL.jpg | 311-15.4HCT-ND | 9C06031A15R4FKHFT | Yageo | RES SMD 15.4 OHM 1% 1/10W 0603 | 0 | 0 | Call | 0 | 10 | Cut Tape (CT) | RC0603 | 15.4 | Â±1% | 0.1W, 1/10W | Thick Film | - | Â±100ppm/Â°C | -55Â°C ~ 155Â°C | 0603 (1608 Metric) | 603 | 0.063" L x 0.031" W (1.60mm x 0.80mm) | 0.022" (0.55mm) | 2 | [5 empty] | #N/A |  | 15.4Â±1%
http://www.yageo.com/NewPortal/yageodocoutput?fileName=/pdf/R-Chip/PYu-RC_Group_51_RoHS_L_0.pdf | http://media.digikey.com/Renders/Yageo%20Renders/RC0603FR-0710RL.jpg | 311-15.8HRCT-ND | RC0603FR-0715R8L | Yageo | RES SMD 15.8 OHM 1% 1/10W 0603 | 32796 | 0 | 0.1 | 0 | 1 | Cut Tape (CT) | RC0603 | 15.8 | Â±1% | 0.1W, 1/10W | Thick Film | Moisture Resistant | Â±100ppm/Â°C | -55Â°C ~ 155Â°C | 0603 (1608 Metric) | 603 | 0.063" L x 0.031" W (1.60mm x 0.80mm) | 0.022" (0.55mm) | 2 |  |  |  |  | 1 | #N/A |  | 15.8Â±1%
http://www.yageo.com/documents/recent/PYu-RC0603_51_RoHS_L_v5.pdf | http://media.digikey.com/Renders/Yageo%20Renders/RC0603FR-0710RL.jpg | 311-15.8HCT-ND | 9C06031A15R8FKHFT | Yageo | RES SMD 15.8 OHM 1% 1/10W 0603 | 0 | 0 | Call | 0 | 10 | Cut Tape (CT) | RC0603 | 15.8 | Â±1% | 0.1W, 1/10W | Thick Film | - | Â±100ppm/Â°C | -55Â°C ~ 155Â°C | 0603 (1608 Metric) | 603 | 0.063" L x 0.031" W (1.60mm x 0.80mm) | 0.022" (0.55mm) | 2 | [5 empty] | #N/A |  | 15.8Â±1%
http://www.yageo.com/NewPortal/yageodocoutput?fileName=/pdf/R-Chip/PYu-RC_Group_51_RoHS_L_0.pdf | http://media.digikey.com/Renders/Yageo%20Renders/RC0603FR-0710RL.jpg | 311-16.0HRCT-ND | RC0603FR-0716RL | Yageo | RES SMD 16 OHM 1% 1/10W 0603 | 36937 | 0 | 0.1 | 0 | 1 | Cut Tape (CT) | RC0603 | 16 | Â±1% | 0.1W, 1/10W | Thick Film | Moisture Resistant | Â±100ppm/Â°C | -55Â°C ~ 155Â°C | 0603 (1608 Metric) | 603 | 0.063" L x 0.031" W (1.60mm x 0.80mm) | 0.022" (0.55mm) | 2 |  |  |  |  | 1 | #N/A |  | 16Â±1%
http://www.yageo.com/NewPortal/yageodocoutput?fileName=/pdf/R-Chip/PYu-RC_Group_51_RoHS_L_0.pdf | http://media.digikey.com/Renders/Yageo%20Renders/RC0603FR-0710RL.jpg | 311-16GRCT-ND | RC0603JR-0716RL | Yageo | RES SMD 16 OHM 5% 1/10W 0603 | 48376 | 0 | 0.1 | 0 | 1 | Cut Tape (CT) | RC0603 | 16 | Â±5% | 0.1W, 1/10W | Thick Film | Moisture Resistant | Â±100ppm/Â°C | -55Â°C ~ 155Â°C | 0603 (1608 Metric) | 603 | 0.063" L x 0.031" W (1.60mm x 0.80mm) | 0.022" (0.55mm) | 2 |  |  |  |  | 1 | #N/A |  | 16Â±5%
http://www.yageo.com/documents/recent/PYu-RC0603_51_RoHS_L_v5.pdf | http://media.digikey.com/Renders/Yageo%20Renders/RC0603FR-0710RL.jpg | 311-16.0HCT-ND | 9C06031A16R0FKHFT | Yageo | RES SMD 16 OHM 1% 1/10W 0603 | 0 | 0 | Call | 0 | 10 | Cut Tape (CT) | RC0603 | 16 | Â±1% | 0.1W, 1/10W | Thick Film | - | Â±100ppm/Â°C | -55Â°C ~ 155Â°C | 0603 (1608 Metric) | 603 | 0.063" L x 0.031" W (1.60mm x 0.80mm) | 0.022" (0.55mm) | 2 | [5 empty] | #N/A |  | 16Â±1%
http://www.yageo.com/documents/recent/PYu-RC0603_51_RoHS_L_v5.pdf | http://media.digikey.com/Renders/Yageo%20Renders/RC0603FR-0710RL.jpg | 311-16GCT-ND | 9C06031A16R0JLHFT | Yageo | RES SMD 16 OHM 5% 1/10W 0603 | 0 | 0 | Call | 0 | 10 | Cut Tape (CT) | RC0603 | 16 | Â±5% | 0.1W, 1/10W | Thick Film | - | Â±200ppm/Â°C | -55Â°C ~ 155Â°C | 0603 (1608 Metric) | 603 | 0.063" L x 0.031" W (1.60mm x 0.80mm) | 0.022" (0.55mm) | 2 | [5 empty] | #N/A |  | 16Â±5%
http://www.yageo.com/NewPortal/yageodocoutput?fileName=/pdf/R-Chip/PYu-RC_Group_51_RoHS_L_0.pdf | http://media.digikey.com/Renders/Yageo%20Renders/RC0603FR-0710RL.jpg | 311-16.2HRCT-ND | RC0603FR-0716R2L | Yageo | RES SMD 16.2 OHM 1% 1/10W 0603 | 26098 | 0 | 0.1 | 0 | 1 | Cut Tape (CT) | RC0603 | 16.2 | Â±1% | 0.1W, 1/10W | Thick Film | Moisture Resistant | Â±100ppm/Â°C | -55Â°C ~ 155Â°C | 0603 (1608 Metric) | 603 | 0.063" L x 0.031" W (1.60mm x 0.80mm) | 0.022" (0.55mm) | 2 |  |  |  |  | 1 | #N/A |  | 16.2Â±1%
http://www.yageo.com/documents/recent/PYu-RC0603_51_RoHS_L_v5.pdf | http://media.digikey.com/Renders/Yageo%20Renders/RC0603FR-0710RL.jpg | 311-16.2HCT-ND | 9C06031A16R2FKHFT | Yageo | RES SMD 16.2 OHM 1% 1/10W 0603 | 0 | 0 | Call | 0 | 10 | Cut Tape (CT) | RC0603 | 16.2 | Â±1% | 0.1W, 1/10W | Thick Film | - | Â±100ppm/Â°C | -55Â°C ~ 155Â°C | 0603 (1608 Metric) | 603 | 0.063" L x 0.031" W (1.60mm x 0.80mm) | 0.022" (0.55mm) | 2 | [5 empty] | #N/A |  | 16.2Â±1%
http://www.yageo.com/NewPortal/yageodocoutput?fileName=/pdf/R-Chip/PYu-RC_Group_51_RoHS_L_0.pdf | http://media.digikey.com/Renders/Yageo%20Renders/RC0603FR-0710RL.jpg | 311-16.5HRCT-ND | RC0603FR-0716R5L | Yageo | RES SMD 16.5 OHM 1% 1/10W 0603 | 33529 | 0 | 0.1 | 0 | 1 | Cut Tape (CT) | RC0603 | 16.5 | Â±1% | 0.1W, 1/10W | Thick Film | Moisture Resistant | Â±100ppm/Â°C | -55Â°C ~ 155Â°C | 0603 (1608 Metric) | 603 | 0.063" L x 0.031" W (1.60mm x 0.80mm) | 0.022" (0.55mm) | 2 |  |  |  |  | 1 | #N/A |  | 16.5Â±1%
http://www.yageo.com/documents/recent/PYu-RC0603_51_RoHS_L_v5.pdf | http://media.digikey.com/Renders/Yageo%20Renders/RC0603FR-0710RL.jpg | 311-16.5HCT-ND | 9C06031A16R5FKHFT | Yageo | RES SMD 16.5 OHM 1% 1/10W 0603 | 0 | 0 | Call | 0 | 10 | Cut Tape (CT) | RC0603 | 16.5 | Â±1% | 0.1W, 1/10W | Thick Film | - | Â±100ppm/Â°C | -55Â°C ~ 155Â°C | 0603 (1608 Metric) | 603 | 0.063" L x 0.031" W (1.60mm x 0.80mm) | 0.022" (0.55mm) | 2 | [5 empty] | #N/A |  | 16.5Â±1%
http://www.yageo.com/NewPortal/yageodocoutput?fileName=/pdf/R-Chip/PYu-RC_Group_51_RoHS_L_0.pdf | http://media.digikey.com/Renders/Yageo%20Renders/RC0603FR-0710RL.jpg | 311-16.9HRCT-ND | RC0603FR-0716R9L | Yageo | RES SMD 16.9 OHM 1% 1/10W 0603 | 96099 | 0 | 0.1 | 0 | 1 | Cut Tape (CT) | RC0603 | 16.9 | Â±1% | 0.1W, 1/10W | Thick Film | Moisture Resistant | Â±100ppm/Â°C | -55Â°C ~ 155Â°C | 0603 (1608 Metric) | 603 | 0.063" L x 0.031" W (1.60mm x 0.80mm) | 0.022" (0.55mm) | 2 |  |  |  |  | 1 | #N/A |  | 16.9Â±1%
http://www.yageo.com/documents/recent/PYu-RC0603_51_RoHS_L_v5.pdf | http://media.digikey.com/Renders/Yageo%20Renders/RC0603FR-0710RL.jpg | 311-16.9HCT-ND | 9C06031A16R9FKHFT | Yageo | RES SMD 16.9 OHM 1% 1/10W 0603 | 0 | 0 | Call | 0 | 10 | Cut Tape (CT) | RC0603 | 16.9 | Â±1% | 0.1W, 1/10W | Thick Film | - | Â±100ppm/Â°C | -55Â°C ~ 155Â°C | 0603 (1608 Metric) | 603 | 0.063" L x 0.031" W (1.60mm x 0.80mm) | 0.022" (0.55mm) | 2 | [5 empty] | #N/A |  | 16.9Â±1%
http://www.yageo.com/NewPortal/yageodocoutput?fileName=/pdf/R-Chip/PYu-RC_Group_51_RoHS_L_0.pdf | http://media.digikey.com/Renders/Yageo%20Renders/RC0603FR-0710RL.jpg | 311-17.4HRCT-ND | RC0603FR-0717R4L | Yageo | RES SMD 17.4 OHM 1% 1/10W 0603 | 46340 | 0 | 0.1 | 0 | 1 | Cut Tape (CT) | RC0603 | 17.4 | Â±1% | 0.1W, 1/10W | Thick Film | Moisture Resistant | Â±100ppm/Â°C | -55Â°C ~ 155Â°C | 0603 (1608 Metric) | 603 | 0.063" L x 0.031" W (1.60mm x 0.80mm) | 0.022" (0.55mm) | 2 |  |  |  |  | 1 | #N/A |  | 17.4Â±1%
http://www.yageo.com/documents/recent/PYu-RC0603_51_RoHS_L_v5.pdf | http://media.digikey.com/Renders/Yageo%20Renders/RC0603FR-0710RL.jpg | 311-17.4HCT-ND | 9C06031A17R4FKHFT | Yageo | RES SMD 17.4 OHM 1% 1/10W 0603 | 0 | 0 | Call | 0 | 10 | Cut Tape (CT) | RC0603 | 17.4 | Â±1% | 0.1W, 1/10W | Thick Film | - | Â±100ppm/Â°C | -55Â°C ~ 155Â°C | 0603 (1608 Metric) | 603 | 0.063" L x 0.031" W (1.60mm x 0.80mm) | 0.022" (0.55mm) | 2 | [5 empty] | #N/A |  | 17.4Â±1%
http://www.yageo.com/NewPortal/yageodocoutput?fileName=/pdf/R-Chip/PYu-RC_Group_51_RoHS_L_0.pdf | http://media.digikey.com/Renders/Yageo%20Renders/RC0603FR-0710RL.jpg | 311-17.8HRCT-ND | RC0603FR-0717R8L | Yageo | RES SMD 17.8 OHM 1% 1/10W 0603 | 164 | 0 | 0.1 | 0 | 1 | Cut Tape (CT) | RC0603 | 17.8 | Â±1% | 0.1W, 1/10W | Thick Film | Moisture Resistant | Â±100ppm/Â°C | -55Â°C ~ 155Â°C | 0603 (1608 Metric) | 603 | 0.063" L x 0.031" W (1.60mm x 0.80mm) | 0.022" (0.55mm) | 2 |  |  |  |  | 1 | #N/A |  | 17.8Â±1%
http://www.yageo.com/documents/recent/PYu-RC0603_51_RoHS_L_v5.pdf | http://media.digikey.com/Renders/Yageo%20Renders/RC0603FR-0710RL.jpg | 311-17.8HCT-ND | 9C06031A17R8FKHFT | Yageo | RES SMD 17.8 OHM 1% 1/10W 0603 | 0 | 0 | Call | 0 | 10 | Cut Tape (CT) | RC0603 | 17.8 | Â±1% | 0.1W, 1/10W | Thick Film | - | Â±100ppm/Â°C | -55Â°C ~ 155Â°C | 0603 (1608 Metric) | 603 | 0.063" L x 0.031" W (1.60mm x 0.80mm) | 0.022" (0.55mm) | 2 | [5 empty] | #N/A |  | 17.8Â±1%
http://www.yageo.com/NewPortal/yageodocoutput?fileName=/pdf/R-Chip/PYu-RC_Group_51_RoHS_L_0.pdf | http://media.digikey.com/Renders/Yageo%20Renders/RC0603FR-0710RL.jpg | 311-18GRCT-ND | RC0603JR-0718RL | Yageo | RES SMD 18 OHM 5% 1/10W 0603 | 53796 | 0 | 0.1 | 0 | 1 | Cut Tape (CT) | RC0603 | 18 | Â±5% | 0.1W, 1/10W | Thick Film | Moisture Resistant | Â±100ppm/Â°C | -55Â°C ~ 155Â°C | 0603 (1608 Metric) | 603 | 0.063" L x 0.031" W (1.60mm x 0.80mm) | 0.022" (0.55mm) | 2 |  |  |  | 1 |  | #N/A |  | 18Â±5%
http://www.yageo.com/NewPortal/yageodocoutput?fileName=/pdf/R-Chip/PYu-RC_Group_51_RoHS_L_0.pdf | http://media.digikey.com/Renders/Yageo%20Renders/RC0603FR-0710RL.jpg | 311-18.0HRCT-ND | RC0603FR-0718RL | Yageo | RES SMD 18 OHM 1% 1/10W 0603 | 142416 | 0 | 0.1 | 0 | 1 | Cut Tape (CT) | RC0603 | 18 | Â±1% | 0.1W, 1/10W | Thick Film | Moisture Resistant | Â±100ppm/Â°C | -55Â°C ~ 155Â°C | 0603 (1608 Metric) | 603 | 0.063" L x 0.031" W (1.60mm x 0.80mm) | 0.022" (0.55mm) | 2 |  |  |  |  | 1 | #N/A |  | 18Â±1%
http://www.yageo.com/documents/recent/PYu-RC0603_51_RoHS_L_v5.pdf | http://media.digikey.com/Renders/Yageo%20Renders/RC0603FR-0710RL.jpg | 311-18.0HCT-ND | 9C06031A18R0FKHFT | Yageo | RES SMD 18 OHM 1% 1/10W 0603 | 0 | 0 | Call | 0 | 10 | Cut Tape (CT) | RC0603 | 18 | Â±1% | 0.1W, 1/10W | Thick Film | - | Â±100ppm/Â°C | -55Â°C ~ 155Â°C | 0603 (1608 Metric) | 603 | 0.063" L x 0.031" W (1.60mm x 0.80mm) | 0.022" (0.55mm) | 2 | [5 empty] | #N/A |  | 18Â±1%
http://www.yageo.com/documents/recent/PYu-RC0603_51_RoHS_L_v5.pdf | http://media.digikey.com/Renders/Yageo%20Renders/RC0603FR-0710RL.jpg | 311-18GCT-ND | 9C06031A18R0JLHFT | Yageo | RES SMD 18 OHM 5% 1/10W 0603 | 0 | 0 | Call | 0 | 10 | Cut Tape (CT) | RC0603 | 18 | Â±5% | 0.1W, 1/10W | Thick Film | - | Â±200ppm/Â°C | -55Â°C ~ 155Â°C | 0603 (1608 Metric) | 603 | 0.063" L x 0.031" W (1.60mm x 0.80mm) | 0.022" (0.55mm) | 2 | [5 empty] | #N/A |  | 18Â±5%
http://www.yageo.com/NewPortal/yageodocoutput?fileName=/pdf/R-Chip/PYu-RC_Group_51_RoHS_L_0.pdf | http://media.digikey.com/Renders/Yageo%20Renders/RC0603FR-0710RL.jpg | 311-18.2HRCT-ND | RC0603FR-0718R2L | Yageo | RES SMD 18.2 OHM 1% 1/10W 0603 | 13420 | 0 | 0.1 | 0 | 1 | Cut Tape (CT) | RC0603 | 18.2 | Â±1% | 0.1W, 1/10W | Thick Film | Moisture Resistant | Â±100ppm/Â°C | -55Â°C ~ 155Â°C | 0603 (1608 Metric) | 603 | 0.063" L x 0.031" W (1.60mm x 0.80mm) | 0.022" (0.55mm) | 2 |  |  |  |  | 1 | #N/A |  | 18.2Â±1%
http://www.yageo.com/documents/recent/PYu-RC0603_51_RoHS_L_v5.pdf | http://media.digikey.com/Renders/Yageo%20Renders/RC0603FR-0710RL.jpg | 311-18.2HCT-ND | 9C06031A18R2FKHFT | Yageo | RES SMD 18.2 OHM 1% 1/10W 0603 | 0 | 0 | Call | 0 | 10 | Cut Tape (CT) | RC0603 | 18.2 | Â±1% | 0.1W, 1/10W | Thick Film | - | Â±100ppm/Â°C | -55Â°C ~ 155Â°C | 0603 (1608 Metric) | 603 | 0.063" L x 0.031" W (1.60mm x 0.80mm) | 0.022" (0.55mm) | 2 | [5 empty] | #N/A |  | 18.2Â±1%
http://www.yageo.com/NewPortal/yageodocoutput?fileName=/pdf/R-Chip/PYu-RC_Group_51_RoHS_L_0.pdf | http://media.digikey.com/Renders/Yageo%20Renders/RC0603FR-0710RL.jpg | 311-18.7HRCT-ND | RC0603FR-0718R7L | Yageo | RES SMD 18.7 OHM 1% 1/10W 0603 | 25830 | 0 | 0.1 | 0 | 1 | Cut Tape (CT) | RC0603 | 18.7 | Â±1% | 0.1W, 1/10W | Thick Film | Moisture Resistant | Â±100ppm/Â°C | -55Â°C ~ 155Â°C | 0603 (1608 Metric) | 603 | 0.063" L x 0.031" W (1.60mm x 0.80mm) | 0.022" (0.55mm) | 2 |  |  |  |  | 1 | #N/A |  | 18.7Â±1%
http://www.yageo.com/documents/recent/PYu-RC0603_51_RoHS_L_v5.pdf | http://media.digikey.com/Renders/Yageo%20Renders/RC0603FR-0710RL.jpg | 311-18.7HCT-ND | 9C06031A18R7FKHFT | Yageo | RES SMD 18.7 OHM 1% 1/10W 0603 | 0 | 0 | Call | 0 | 10 | Cut Tape (CT) | RC0603 | 18.7 | Â±1% | 0.1W, 1/10W | Thick Film | - | Â±100ppm/Â°C | -55Â°C ~ 155Â°C | 0603 (1608 Metric) | 603 | 0.063" L x 0.031" W (1.60mm x 0.80mm) | 0.022" (0.55mm) | 2 | [5 empty] | #N/A |  | 18.7Â±1%
http://www.yageo.com/NewPortal/yageodocoutput?fileName=/pdf/R-Chip/PYu-RC_Group_51_RoHS_L_0.pdf | http://media.digikey.com/Renders/Yageo%20Renders/RC0603FR-0710RL.jpg | 311-19.1HRCT-ND | RC0603FR-0719R1L | Yageo | RES SMD 19.1 OHM 1% 1/10W 0603 | 48727 | 0 | 0.1 | 0 | 1 | Cut Tape (CT) | RC0603 | 19.1 | Â±1% | 0.1W, 1/10W | Thick Film | Moisture Resistant | Â±100ppm/Â°C | -55Â°C ~ 155Â°C | 0603 (1608 Metric) | 603 | 0.063" L x 0.031" W (1.60mm x 0.80mm) | 0.022" (0.55mm) | 2 |  |  |  |  | 1 | #N/A |  | 19.1Â±1%
http://www.yageo.com/documents/recent/PYu-RC0603_51_RoHS_L_v5.pdf | http://media.digikey.com/Renders/Yageo%20Renders/RC0603FR-0710RL.jpg | 311-19.1HCT-ND | 9C06031A19R1FKHFT | Yageo | RES SMD 19.1 OHM 1% 1/10W 0603 | 0 | 0 | Call | 0 | 10 | Cut Tape (CT) | RC0603 | 19.1 | Â±1% | 0.1W, 1/10W | Thick Film | - | Â±100ppm/Â°C | -55Â°C ~ 155Â°C | 0603 (1608 Metric) | 603 | 0.063" L x 0.031" W (1.60mm x 0.80mm) | 0.022" (0.55mm) | 2 | [5 empty] | #N/A |  | 19.1Â±1%
http://www.yageo.com/NewPortal/yageodocoutput?fileName=/pdf/R-Chip/PYu-RC_Group_51_RoHS_L_0.pdf | http://media.digikey.com/Renders/Yageo%20Renders/RC0603FR-0710RL.jpg | 311-19.6HRCT-ND | RC0603FR-0719R6L | Yageo | RES SMD 19.6 OHM 1% 1/10W 0603 | 13240 | 0 | 0.1 | 0 | 1 | Cut Tape (CT) | RC0603 | 19.6 | Â±1% | 0.1W, 1/10W | Thick Film | Moisture Resistant | Â±100ppm/Â°C | -55Â°C ~ 155Â°C | 0603 (1608 Metric) | 603 | 0.063" L x 0.031" W (1.60mm x 0.80mm) | 0.022" (0.55mm) | 2 |  |  |  |  | 1 | #N/A |  | 19.6Â±1%
http://www.yageo.com/documents/recent/PYu-RC0603_51_RoHS_L_v5.pdf | http://media.digikey.com/Renders/Yageo%20Renders/RC0603FR-0710RL.jpg | 311-19.6HCT-ND | 9C06031A19R6FKHFT | Yageo | RES SMD 19.6 OHM 1% 1/10W 0603 | 0 | 0 | Call | 0 | 10 | Cut Tape (CT) | RC0603 | 19.6 | Â±1% | 0.1W, 1/10W | Thick Film | - | Â±100ppm/Â°C | -55Â°C ~ 155Â°C | 0603 (1608 Metric) | 603 | 0.063" L x 0.031" W (1.60mm x 0.80mm) | 0.022" (0.55mm) | 2 | [5 empty] | #N/A |  | 19.6Â±1%
http://www.yageo.com/NewPortal/yageodocoutput?fileName=/pdf/R-Chip/PYu-RC_Group_51_RoHS_L_0.pdf | http://media.digikey.com/Renders/Yageo%20Renders/RC0603FR-0710RL.jpg | 311-20GRCT-ND | RC0603JR-0720RL | Yageo | RES SMD 20 OHM 5% 1/10W 0603 | 112567 | 0 | 0.1 | 0 | 1 | Cut Tape (CT) | RC0603 | 20 | Â±5% | 0.1W, 1/10W | Thick Film | Moisture Resistant | Â±100ppm/Â°C | -55Â°C ~ 155Â°C | 0603 (1608 Metric) | 603 | 0.063" L x 0.031" W (1.60mm x 0.80mm) | 0.022" (0.55mm) | 2 |  |  |  | 1 |  | STOCK | Stock | 20Â±5%Stock
http://www.yageo.com/NewPortal/yageodocoutput?fileName=/pdf/R-Chip/PYu-RC_Group_51_RoHS_L_0.pdf | http://media.digikey.com/Renders/Yageo%20Renders/RC0603FR-0710RL.jpg | 311-20.0HRCT-ND | RC0603FR-0720RL | Yageo | RES SMD 20 OHM 1% 1/10W 0603 | 86760 | 0 | 0.1 | 0 | 1 | Cut Tape (CT) | RC0603 | 20 | Â±1% | 0.1W, 1/10W | Thick Film | Moisture Resistant | Â±100ppm/Â°C | -55Â°C ~ 155Â°C | 0603 (1608 Metric) | 603 | 0.063" L x 0.031" W (1.60mm x 0.80mm) | 0.022" (0.55mm) | 2 |  |  |  |  | 1 | STOCK | Stock | 20Â±1%Stock
http://www.yageo.com/documents/recent/PYu-RC0603_51_RoHS_L_v5.pdf | http://media.digikey.com/Renders/Yageo%20Renders/RC0603FR-0710RL.jpg | 311-20.0HCT-ND | 9C06031A20R0FKHFT | Yageo | RES SMD 20 OHM 1% 1/10W 0603 | 0 | 0 | Call | 0 | 10 | Cut Tape (CT) | RC0603 | 20 | Â±1% | 0.1W, 1/10W | Thick Film | - | Â±100ppm/Â°C | -55Â°C ~ 155Â°C | 0603 (1608 Metric) | 603 | 0.063" L x 0.031" W (1.60mm x 0.80mm) | 0.022" (0.55mm) | 2 | [5 empty] | STOCK |  | 20Â±1%
http://www.yageo.com/documents/recent/PYu-RC0603_51_RoHS_L_v5.pdf | http://media.digikey.com/Renders/Yageo%20Renders/RC0603FR-0710RL.jpg | 311-20GCT-ND | 9C06031A20R0JLHFT | Yageo | RES SMD 20 OHM 5% 1/10W 0603 | 0 | 0 | Call | 0 | 10 | Cut Tape (CT) | RC0603 | 20 | Â±5% | 0.1W, 1/10W | Thick Film | - | Â±200ppm/Â°C | -55Â°C ~ 155Â°C | 0603 (1608 Metric) | 603 | 0.063" L x 0.031" W (1.60mm x 0.80mm) | 0.022" (0.55mm) | 2 | [5 empty] | STOCK |  | 20Â±5%
http://www.yageo.com/NewPortal/yageodocoutput?fileName=/pdf/R-Chip/PYu-RC_Group_51_RoHS_L_0.pdf | http://media.digikey.com/Renders/Yageo%20Renders/RC0603FR-0710RL.jpg | 311-20.5HRCT-ND | RC0603FR-0720R5L | Yageo | RES SMD 20.5 OHM 1% 1/10W 0603 | 32636 | 0 | 0.1 | 0 | 1 | Cut Tape (CT) | RC0603 | 20.5 | Â±1% | 0.1W, 1/10W | Thick Film | Moisture Resistant | Â±100ppm/Â°C | -55Â°C ~ 155Â°C | 0603 (1608 Metric) | 603 | 0.063" L x 0.031" W (1.60mm x 0.80mm) | 0.022" (0.55mm) | 2 |  |  |  |  | 1 | #N/A |  | 20.5Â±1%
http://www.yageo.com/documents/recent/PYu-RC0603_51_RoHS_L_v5.pdf | http://media.digikey.com/Renders/Yageo%20Renders/RC0603FR-0710RL.jpg | 311-20.5HCT-ND | 9C06031A20R5FKHFT | Yageo | RES SMD 20.5 OHM 1% 1/10W 0603 | 0 | 0 | Call | 0 | 10 | Cut Tape (CT) | RC0603 | 20.5 | Â±1% | 0.1W, 1/10W | Thick Film | - | Â±100ppm/Â°C | -55Â°C ~ 155Â°C | 0603 (1608 Metric) | 603 | 0.063" L x 0.031" W (1.60mm x 0.80mm) | 0.022" (0.55mm) | 2 | [5 empty] | #N/A |  | 20.5Â±1%
http://www.yageo.com/NewPortal/yageodocoutput?fileName=/pdf/R-Chip/PYu-RC_Group_51_RoHS_L_0.pdf | http://media.digikey.com/Renders/Yageo%20Renders/RC0603FR-0710RL.jpg | 311-21.0HRCT-ND | RC0603FR-0721RL | Yageo | RES SMD 21 OHM 1% 1/10W 0603 | 10810 | 0 | 0.1 | 0 | 1 | Cut Tape (CT) | RC0603 | 21 | Â±1% | 0.1W, 1/10W | Thick Film | Moisture Resistant | Â±100ppm/Â°C | -55Â°C ~ 155Â°C | 0603 (1608 Metric) | 603 | 0.063" L x 0.031" W (1.60mm x 0.80mm) | 0.022" (0.55mm) | 2 |  |  |  |  | 1 | #N/A |  | 21Â±1%
http://www.yageo.com/documents/recent/PYu-RC0603_51_RoHS_L_v5.pdf | http://media.digikey.com/Renders/Yageo%20Renders/RC0603FR-0710RL.jpg | 311-21.0HCT-ND | 9C06031A21R0FKHFT | Yageo | RES SMD 21 OHM 1% 1/10W 0603 | 0 | 0 | Call | 0 | 10 | Cut Tape (CT) | RC0603 | 21 | Â±1% | 0.1W, 1/10W | Thick Film | - | Â±100ppm/Â°C | -55Â°C ~ 155Â°C | 0603 (1608 Metric) | 603 | 0.063" L x 0.031" W (1.60mm x 0.80mm) | 0.022" (0.55mm) | 2 | [5 empty] | #N/A |  | 21Â±1%
http://www.yageo.com/NewPortal/yageodocoutput?fileName=/pdf/R-Chip/PYu-RC_Group_51_RoHS_L_0.pdf | http://media.digikey.com/Renders/Yageo%20Renders/RC0603FR-0710RL.jpg | 311-21.5HRCT-ND | RC0603FR-0721R5L | Yageo | RES SMD 21.5 OHM 1% 1/10W 0603 | 34861 | 0 | 0.1 | 0 | 1 | Cut Tape (CT) | RC0603 | 21.5 | Â±1% | 0.1W, 1/10W | Thick Film | Moisture Resistant | Â±100ppm/Â°C | -55Â°C ~ 155Â°C | 0603 (1608 Metric) | 603 | 0.063" L x 0.031" W (1.60mm x 0.80mm) | 0.022" (0.55mm) | 2 |  |  |  |  | 1 | #N/A |  | 21.5Â±1%
http://www.yageo.com/documents/recent/PYu-RC0603_51_RoHS_L_v5.pdf | http://media.digikey.com/Renders/Yageo%20Renders/RC0603FR-0710RL.jpg | 311-21.5HCT-ND | 9C06031A21R5FKHFT | Yageo | RES SMD 21.5 OHM 1% 1/10W 0603 | 0 | 0 | Call | 0 | 10 | Cut Tape (CT) | RC0603 | 21.5 | Â±1% | 0.1W, 1/10W | Thick Film | - | Â±100ppm/Â°C | -55Â°C ~ 155Â°C | 0603 (1608 Metric) | 603 | 0.063" L x 0.031" W (1.60mm x 0.80mm) | 0.022" (0.55mm) | 2 | [5 empty] | #N/A |  | 21.5Â±1%
http://www.yageo.com/NewPortal/yageodocoutput?fileName=/pdf/R-Chip/PYu-RC_Group_51_RoHS_L_0.pdf | http://media.digikey.com/Renders/Yageo%20Renders/RC0603FR-0710RL.jpg | 311-22GRCT-ND | RC0603JR-0722RL | Yageo | RES SMD 22 OHM 5% 1/10W 0603 | 151897 | 0 | 0.1 | 0 | 1 | Cut Tape (CT) | RC0603 | 22 | Â±5% | 0.1W, 1/10W | Thick Film | Moisture Resistant | Â±100ppm/Â°C | -55Â°C ~ 155Â°C | 0603 (1608 Metric) | 603 | 0.063" L x 0.031" W (1.60mm x 0.80mm) | 0.022" (0.55mm) | 2 | 1 | 1 | 1 | 1 |  | STOCK | Stock | 22Â±5%Stock
http://www.yageo.com/NewPortal/yageodocoutput?fileName=/pdf/R-Chip/PYu-RC_Group_51_RoHS_L_0.pdf | http://media.digikey.com/Renders/Yageo%20Renders/RC0603FR-0710RL.jpg | 311-22.0HRCT-ND | RC0603FR-0722RL | Yageo | RES SMD 22 OHM 1% 1/10W 0603 | 0 | 0 | 0.1 | 0 | 1 | Cut Tape (CT) | RC0603 | 22 | Â±1% | 0.1W, 1/10W | Thick Film | Moisture Resistant | Â±100ppm/Â°C | -55Â°C ~ 155Â°C | 0603 (1608 Metric) | 603 | 0.063" L x 0.031" W (1.60mm x 0.80mm) | 0.022" (0.55mm) | 2 |  |  |  |  | 1 | STOCK | Stock | 22Â±1%Stock
http://www.yageo.com/documents/recent/PYu-RC0603_51_RoHS_L_v5.pdf | http://media.digikey.com/Renders/Yageo%20Renders/RC0603FR-0710RL.jpg | 311-22.0HCT-ND | 9C06031A22R0FKHFT | Yageo | RES SMD 22 OHM 1% 1/10W 0603 | 0 | 0 | Call | 0 | 10 | Cut Tape (CT) | RC0603 | 22 | Â±1% | 0.1W, 1/10W | Thick Film | - | Â±100ppm/Â°C | -55Â°C ~ 155Â°C | 0603 (1608 Metric) | 603 | 0.063" L x 0.031" W (1.60mm x 0.80mm) | 0.022" (0.55mm) | 2 | [5 empty] | STOCK |  | 22Â±1%
http://www.yageo.com/documents/recent/PYu-RC0603_51_RoHS_L_v5.pdf | http://media.digikey.com/Renders/Yageo%20Renders/RC0603FR-0710RL.jpg | 311-22GCT-ND | 9C06031A22R0JLHFT | Yageo | RES SMD 22 OHM 5% 1/10W 0603 | 0 | 0 | Call | 0 | 10 | Cut Tape (CT) | RC0603 | 22 | Â±5% | 0.1W, 1/10W | Thick Film | - | Â±200ppm/Â°C | -55Â°C ~ 155Â°C | 0603 (1608 Metric) | 603 | 0.063" L x 0.031" W (1.60mm x 0.80mm) | 0.022" (0.55mm) | 2 | [5 empty] | STOCK |  | 22Â±5%
http://www.yageo.com/NewPortal/yageodocoutput?fileName=/pdf/R-Chip/PYu-RC_Group_51_RoHS_L_0.pdf | http://media.digikey.com/Renders/Yageo%20Renders/RC0603FR-0710RL.jpg | 311-22.1HRCT-ND | RC0603FR-0722R1L | Yageo | RES SMD 22.1 OHM 1% 1/10W 0603 | 137084 | 0 | 0.1 | 0 | 1 | Cut Tape (CT) | RC0603 | 22.1 | Â±1% | 0.1W, 1/10W | Thick Film | Moisture Resistant | Â±100ppm/Â°C | -55Â°C ~ 155Â°C | 0603 (1608 Metric) | 603 | 0.063" L x 0.031" W (1.60mm x 0.80mm) | 0.022" (0.55mm) | 2 |  |  |  |  | 1 | #N/A |  | 22.1Â±1%
http://www.yageo.com/documents/recent/PYu-RC0603_51_RoHS_L_v5.pdf | http://media.digikey.com/Renders/Yageo%20Renders/RC0603FR-0710RL.jpg | 311-22.1HCT-ND | 9C06031A22R1FKHFT | Yageo | RES SMD 22.1 OHM 1% 1/10W 0603 | 0 | 0 | Call | 0 | 10 | Cut Tape (CT) | RC0603 | 22.1 | Â±1% | 0.1W, 1/10W | Thick Film | - | Â±100ppm/Â°C | -55Â°C ~ 155Â°C | 0603 (1608 Metric) | 603 | 0.063" L x 0.031" W (1.60mm x 0.80mm) | 0.022" (0.55mm) | 2 | [5 empty] | #N/A |  | 22.1Â±1%
http://www.yageo.com/NewPortal/yageodocoutput?fileName=/pdf/R-Chip/PYu-RC_Group_51_RoHS_L_0.pdf | http://media.digikey.com/Renders/Yageo%20Renders/RC0603FR-0710RL.jpg | 311-22.6HRCT-ND | RC0603FR-0722R6L | Yageo | RES SMD 22.6 OHM 1% 1/10W 0603 | 46552 | 0 | 0.1 | 0 | 1 | Cut Tape (CT) | RC0603 | 22.6 | Â±1% | 0.1W, 1/10W | Thick Film | Moisture Resistant | Â±100ppm/Â°C | -55Â°C ~ 155Â°C | 0603 (1608 Metric) | 603 | 0.063" L x 0.031" W (1.60mm x 0.80mm) | 0.022" (0.55mm) | 2 |  |  |  |  | 1 | #N/A |  | 22.6Â±1%
http://www.yageo.com/documents/recent/PYu-RC0603_51_RoHS_L_v5.pdf | http://media.digikey.com/Renders/Yageo%20Renders/RC0603FR-0710RL.jpg | 311-22.6HCT-ND | 9C06031A22R6FKHFT | Yageo | RES SMD 22.6 OHM 1% 1/10W 0603 | 0 | 0 | Call | 0 | 10 | Cut Tape (CT) | RC0603 | 22.6 | Â±1% | 0.1W, 1/10W | Thick Film | - | Â±100ppm/Â°C | -55Â°C ~ 155Â°C | 0603 (1608 Metric) | 603 | 0.063" L x 0.031" W (1.60mm x 0.80mm) | 0.022" (0.55mm) | 2 | [5 empty] | #N/A |  | 22.6Â±1%
http://www.yageo.com/NewPortal/yageodocoutput?fileName=/pdf/R-Chip/PYu-RC_Group_51_RoHS_L_0.pdf | http://media.digikey.com/Renders/Yageo%20Renders/RC0603FR-0710RL.jpg | 311-23.2HRCT-ND | RC0603FR-0723R2L | Yageo | RES SMD 23.2 OHM 1% 1/10W 0603 | 34051 | 0 | 0.1 | 0 | 1 | Cut Tape (CT) | RC0603 | 23.2 | Â±1% | 0.1W, 1/10W | Thick Film | Moisture Resistant | Â±100ppm/Â°C | -55Â°C ~ 155Â°C | 0603 (1608 Metric) | 603 | 0.063" L x 0.031" W (1.60mm x 0.80mm) | 0.022" (0.55mm) | 2 |  |  |  |  | 1 | #N/A |  | 23.2Â±1%
http://www.yageo.com/documents/recent/PYu-RC0603_51_RoHS_L_v5.pdf | http://media.digikey.com/Renders/Yageo%20Renders/RC0603FR-0710RL.jpg | 311-23.2HCT-ND | 9C06031A23R2FKHFT | Yageo | RES SMD 23.2 OHM 1% 1/10W 0603 | 0 | 0 | Call | 0 | 10 | Cut Tape (CT) | RC0603 | 23.2 | Â±1% | 0.1W, 1/10W | Thick Film | - | Â±100ppm/Â°C | -55Â°C ~ 155Â°C | 0603 (1608 Metric) | 603 | 0.063" L x 0.031" W (1.60mm x 0.80mm) | 0.022" (0.55mm) | 2 | [5 empty] | #N/A |  | 23.2Â±1%
http://www.yageo.com/NewPortal/yageodocoutput?fileName=/pdf/R-Chip/PYu-RC_Group_51_RoHS_L_0.pdf | http://media.digikey.com/Renders/Yageo%20Renders/RC0603FR-0710RL.jpg | 311-23.7HRCT-ND | RC0603FR-0723R7L | Yageo | RES SMD 23.7 OHM 1% 1/10W 0603 | 59673 | 0 | 0.1 | 0 | 1 | Cut Tape (CT) | RC0603 | 23.7 | Â±1% | 0.1W, 1/10W | Thick Film | Moisture Resistant | Â±100ppm/Â°C | -55Â°C ~ 155Â°C | 0603 (1608 Metric) | 603 | 0.063" L x 0.031" W (1.60mm x 0.80mm) | 0.022" (0.55mm) | 2 |  |  |  |  | 1 | #N/A |  | 23.7Â±1%
http://www.yageo.com/documents/recent/PYu-RC0603_51_RoHS_L_v5.pdf | http://media.digikey.com/Renders/Yageo%20Renders/RC0603FR-0710RL.jpg | 311-23.7HCT-ND | 9C06031A23R7FKHFT | Yageo | RES SMD 23.7 OHM 1% 1/10W 0603 | 0 | 0 | Call | 0 | 10 | Cut Tape (CT) | RC0603 | 23.7 | Â±1% | 0.1W, 1/10W | Thick Film | - | Â±100ppm/Â°C | -55Â°C ~ 155Â°C | 0603 (1608 Metric) | 603 | 0.063" L x 0.031" W (1.60mm x 0.80mm) | 0.022" (0.55mm) | 2 | [5 empty] | #N/A |  | 23.7Â±1%
http://www.yageo.com/NewPortal/yageodocoutput?fileName=/pdf/R-Chip/PYu-RC_Group_51_RoHS_L_0.pdf | http://media.digikey.com/Renders/Yageo%20Renders/RC0603FR-0710RL.jpg | 311-24GRCT-ND | RC0603JR-0724RL | Yageo | RES SMD 24 OHM 5% 1/10W 0603 | 44100 | 0 | 0.1 | 0 | 1 | Cut Tape (CT) | RC0603 | 24 | Â±5% | 0.1W, 1/10W | Thick Film | Moisture Resistant | Â±100ppm/Â°C | -55Â°C ~ 155Â°C | 0603 (1608 Metric) | 603 | 0.063" L x 0.031" W (1.60mm x 0.80mm) | 0.022" (0.55mm) | 2 |  | 1 | 1 | 1 |  | #N/A |  | 24Â±5%
http://www.yageo.com/NewPortal/yageodocoutput?fileName=/pdf/R-Chip/PYu-RC_Group_51_RoHS_L_0.pdf | http://media.digikey.com/Renders/Yageo%20Renders/RC0603FR-0710RL.jpg | 311-24.0HRCT-ND | RC0603FR-0724RL | Yageo | RES SMD 24 OHM 1% 1/10W 0603 | 125970 | 0 | 0.1 | 0 | 1 | Cut Tape (CT) | RC0603 | 24 | Â±1% | 0.1W, 1/10W | Thick Film | Moisture Resistant | Â±100ppm/Â°C | -55Â°C ~ 155Â°C | 0603 (1608 Metric) | 603 | 0.063" L x 0.031" W (1.60mm x 0.80mm) | 0.022" (0.55mm) | 2 |  |  |  |  | 1 | #N/A |  | 24Â±1%
http://www.yageo.com/documents/recent/PYu-RC0603_51_RoHS_L_v5.pdf | http://media.digikey.com/Renders/Yageo%20Renders/RC0603FR-0710RL.jpg | 311-24.0HCT-ND | 9C06031A24R0FKHFT | Yageo | RES SMD 24 OHM 1% 1/10W 0603 | 0 | 0 | Call | 0 | 10 | Cut Tape (CT) | RC0603 | 24 | Â±1% | 0.1W, 1/10W | Thick Film | - | Â±100ppm/Â°C | -55Â°C ~ 155Â°C | 0603 (1608 Metric) | 603 | 0.063" L x 0.031" W (1.60mm x 0.80mm) | 0.022" (0.55mm) | 2 | [5 empty] | #N/A |  | 24Â±1%
http://www.yageo.com/documents/recent/PYu-RC0603_51_RoHS_L_v5.pdf | http://media.digikey.com/Renders/Yageo%20Renders/RC0603FR-0710RL.jpg | 311-24GCT-ND | 9C06031A24R0JLHFT | Yageo | RES SMD 24 OHM 5% 1/10W 0603 | 0 | 0 | Call | 0 | 10 | Cut Tape (CT) | RC0603 | 24 | Â±5% | 0.1W, 1/10W | Thick Film | - | Â±200ppm/Â°C | -55Â°C ~ 155Â°C | 0603 (1608 Metric) | 603 | 0.063" L x 0.031" W (1.60mm x 0.80mm) | 0.022" (0.55mm) | 2 | [5 empty] | #N/A |  | 24Â±5%
http://www.yageo.com/NewPortal/yageodocoutput?fileName=/pdf/R-Chip/PYu-RC_Group_51_RoHS_L_0.pdf | http://media.digikey.com/Renders/Yageo%20Renders/RC0603FR-0710RL.jpg | 311-24.3HRCT-ND | RC0603FR-0724R3L | Yageo | RES SMD 24.3 OHM 1% 1/10W 0603 | 57941 | 0 | 0.1 | 0 | 1 | Cut Tape (CT) | RC0603 | 24.3 | Â±1% | 0.1W, 1/10W | Thick Film | Moisture Resistant | Â±100ppm/Â°C | -55Â°C ~ 155Â°C | 0603 (1608 Metric) | 603 | 0.063" L x 0.031" W (1.60mm x 0.80mm) | 0.022" (0.55mm) | 2 |  |  |  |  | 1 | #N/A |  | 24.3Â±1%
http://www.yageo.com/documents/recent/PYu-RC0603_51_RoHS_L_v5.pdf | http://media.digikey.com/Renders/Yageo%20Renders/RC0603FR-0710RL.jpg | 311-24.3HCT-ND | 9C06031A24R3FKHFT | Yageo | RES SMD 24.3 OHM 1% 1/10W 0603 | 0 | 0 | Call | 0 | 10 | Cut Tape (CT) | RC0603 | 24.3 | Â±1% | 0.1W, 1/10W | Thick Film | - | Â±100ppm/Â°C | -55Â°C ~ 155Â°C | 0603 (1608 Metric) | 603 | 0.063" L x 0.031" W (1.60mm x 0.80mm) | 0.022" (0.55mm) | 2 | [5 empty] | #N/A |  | 24.3Â±1%
http://www.yageo.com/NewPortal/yageodocoutput?fileName=/pdf/R-Chip/PYu-RC_Group_51_RoHS_L_0.pdf | http://media.digikey.com/Renders/Yageo%20Renders/RC0603FR-0710RL.jpg | 311-24.9HRCT-ND | RC0603FR-0724R9L | Yageo | RES SMD 24.9 OHM 1% 1/10W 0603 | 126521 | 0 | 0.1 | 0 | 1 | Cut Tape (CT) | RC0603 | 24.9 | Â±1% | 0.1W, 1/10W | Thick Film | Moisture Resistant | Â±100ppm/Â°C | -55Â°C ~ 155Â°C | 0603 (1608 Metric) | 603 | 0.063" L x 0.031" W (1.60mm x 0.80mm) | 0.022" (0.55mm) | 2 |  |  |  |  | 1 | #N/A |  | 24.9Â±1%
http://www.yageo.com/documents/recent/PYu-RC0603_51_RoHS_L_v5.pdf | http://media.digikey.com/Renders/Yageo%20Renders/RC0603FR-0710RL.jpg | 311-24.9HCT-ND | 9C06031A24R9FKHFT | Yageo | RES SMD 24.9 OHM 1% 1/10W 0603 | 0 | 0 | Call | 0 | 10 | Cut Tape (CT) | RC0603 | 24.9 | Â±1% | 0.1W, 1/10W | Thick Film | - | Â±100ppm/Â°C | -55Â°C ~ 155Â°C | 0603 (1608 Metric) | 603 | 0.063" L x 0.031" W (1.60mm x 0.80mm) | 0.022" (0.55mm) | 2 | [5 empty] | #N/A |  | 24.9Â±1%
http://www.yageo.com/NewPortal/yageodocoutput?fileName=/pdf/R-Chip/PYu-RC_Group_51_RoHS_L_0.pdf | http://media.digikey.com/Renders/Yageo%20Renders/RC0603FR-0710RL.jpg | 311-25.5HRCT-ND | RC0603FR-0725R5L | Yageo | RES SMD 25.5 OHM 1% 1/10W 0603 | 2108 | 0 | 0.1 | 0 | 1 | Cut Tape (CT) | RC0603 | 25.5 | Â±1% | 0.1W, 1/10W | Thick Film | Moisture Resistant | Â±100ppm/Â°C | -55Â°C ~ 155Â°C | 0603 (1608 Metric) | 603 | 0.063" L x 0.031" W (1.60mm x 0.80mm) | 0.022" (0.55mm) | 2 |  |  |  |  | 1 | #N/A |  | 25.5Â±1%
http://www.yageo.com/documents/recent/PYu-RC0603_51_RoHS_L_v5.pdf | http://media.digikey.com/Renders/Yageo%20Renders/RC0603FR-0710RL.jpg | 311-25.5HCT-ND | 9C06031A25R5FKHFT | Yageo | RES SMD 25.5 OHM 1% 1/10W 0603 | 0 | 0 | Call | 0 | 10 | Cut Tape (CT) | RC0603 | 25.5 | Â±1% | 0.1W, 1/10W | Thick Film | - | Â±100ppm/Â°C | -55Â°C ~ 155Â°C | 0603 (1608 Metric) | 603 | 0.063" L x 0.031" W (1.60mm x 0.80mm) | 0.022" (0.55mm) | 2 | [5 empty] | #N/A |  | 25.5Â±1%
http://www.yageo.com/NewPortal/yageodocoutput?fileName=/pdf/R-Chip/PYu-RC_Group_51_RoHS_L_0.pdf | http://media.digikey.com/Renders/Yageo%20Renders/RC0603FR-0710RL.jpg | 311-26.1HRCT-ND | RC0603FR-0726R1L | Yageo | RES SMD 26.1 OHM 1% 1/10W 0603 | 16315 | 0 | 0.1 | 0 | 1 | Cut Tape (CT) | RC0603 | 26.1 | Â±1% | 0.1W, 1/10W | Thick Film | Moisture Resistant | Â±100ppm/Â°C | -55Â°C ~ 155Â°C | 0603 (1608 Metric) | 603 | 0.063" L x 0.031" W (1.60mm x 0.80mm) | 0.022" (0.55mm) | 2 | 1 |  | 1 | 1 |  | #N/A |  | 26.1Â±1%
http://www.yageo.com/documents/recent/PYu-RC0603_51_RoHS_L_v5.pdf | http://media.digikey.com/Renders/Yageo%20Renders/RC0603FR-0710RL.jpg | 311-26.1HCT-ND | 9C06031A26R1FKHFT | Yageo | RES SMD 26.1 OHM 1% 1/10W 0603 | 0 | 0 | Call | 0 | 10 | Cut Tape (CT) | RC0603 | 26.1 | Â±1% | 0.1W, 1/10W | Thick Film | - | Â±100ppm/Â°C | -55Â°C ~ 155Â°C | 0603 (1608 Metric) | 603 | 0.063" L x 0.031" W (1.60mm x 0.80mm) | 0.022" (0.55mm) | 2 | [5 empty] | #N/A |  | 26.1Â±1%
http://www.yageo.com/NewPortal/yageodocoutput?fileName=/pdf/R-Chip/PYu-RC_Group_51_RoHS_L_0.pdf | http://media.digikey.com/Renders/Yageo%20Renders/RC0603FR-0710RL.jpg | 311-26.7HRCT-ND | RC0603FR-0726R7L | Yageo | RES SMD 26.7 OHM 1% 1/10W 0603 | 56812 | 0 | 0.1 | 0 | 1 | Cut Tape (CT) | RC0603 | 26.7 | Â±1% | 0.1W, 1/10W | Thick Film | Moisture Resistant | Â±100ppm/Â°C | -55Â°C ~ 155Â°C | 0603 (1608 Metric) | 603 | 0.063" L x 0.031" W (1.60mm x 0.80mm) | 0.022" (0.55mm) | 2 |  |  |  |  | 1 | #N/A |  | 26.7Â±1%
http://www.yageo.com/documents/recent/PYu-RC0603_51_RoHS_L_v5.pdf | http://media.digikey.com/Renders/Yageo%20Renders/RC0603FR-0710RL.jpg | 311-26.7HCT-ND | 9C06031A26R7FKHFT | Yageo | RES SMD 26.7 OHM 1% 1/10W 0603 | 0 | 0 | Call | 0 | 10 | Cut Tape (CT) | RC0603 | 26.7 | Â±1% | 0.1W, 1/10W | Thick Film | - | Â±100ppm/Â°C | -55Â°C ~ 155Â°C | 0603 (1608 Metric) | 603 | 0.063" L x 0.031" W (1.60mm x 0.80mm) | 0.022" (0.55mm) | 2 | [5 empty] | #N/A |  | 26.7Â±1%
http://www.yageo.com/NewPortal/yageodocoutput?fileName=/pdf/R-Chip/PYu-RC_Group_51_RoHS_L_0.pdf | http://media.digikey.com/Renders/Yageo%20Renders/RC0603FR-0710RL.jpg | 311-27GRCT-ND | RC0603JR-0727RL | Yageo | RES SMD 27 OHM 5% 1/10W 0603 | 26925 | 0 | 0.1 | 0 | 1 | Cut Tape (CT) | RC0603 | 27 | Â±5% | 0.1W, 1/10W | Thick Film | Moisture Resistant | Â±100ppm/Â°C | -55Â°C ~ 155Â°C | 0603 (1608 Metric) | 603 | 0.063" L x 0.031" W (1.60mm x 0.80mm) | 0.022" (0.55mm) | 2 |  |  |  |  | 1 | STOCK | Stock | 27Â±5%Stock
http://www.yageo.com/NewPortal/yageodocoutput?fileName=/pdf/R-Chip/PYu-RC_Group_51_RoHS_L_0.pdf | http://media.digikey.com/Renders/Yageo%20Renders/RC0603FR-0710RL.jpg | 311-27.0HRCT-ND | RC0603FR-0727RL | Yageo | RES SMD 27 OHM 1% 1/10W 0603 | 25667 | 0 | 0.1 | 0 | 1 | Cut Tape (CT) | RC0603 | 27 | Â±1% | 0.1W, 1/10W | Thick Film | Moisture Resistant | Â±100ppm/Â°C | -55Â°C ~ 155Â°C | 0603 (1608 Metric) | 603 | 0.063" L x 0.031" W (1.60mm x 0.80mm) | 0.022" (0.55mm) | 2 |  |  |  |  | 1 | STOCK | Stock | 27Â±1%Stock
http://www.yageo.com/documents/recent/PYu-RC0603_51_RoHS_L_v5.pdf | http://media.digikey.com/Renders/Yageo%20Renders/RC0603FR-0710RL.jpg | 311-27.0HCT-ND | 9C06031A27R0FKHFT | Yageo | RES SMD 27 OHM 1% 1/10W 0603 | 0 | 0 | Call | 0 | 10 | Cut Tape (CT) | RC0603 | 27 | Â±1% | 0.1W, 1/10W | Thick Film | - | Â±100ppm/Â°C | -55Â°C ~ 155Â°C | 0603 (1608 Metric) | 603 | 0.063" L x 0.031" W (1.60mm x 0.80mm) | 0.022" (0.55mm) | 2 | [5 empty] | STOCK |  | 27Â±1%
http://www.yageo.com/documents/recent/PYu-RC0603_51_RoHS_L_v5.pdf | http://media.digikey.com/Renders/Yageo%20Renders/RC0603FR-0710RL.jpg | 311-27GCT-ND | 9C06031A27R0JLHFT | Yageo | RES SMD 27 OHM 5% 1/10W 0603 | 0 | 0 | Call | 0 | 10 | Cut Tape (CT) | RC0603 | 27 | Â±5% | 0.1W, 1/10W | Thick Film | - | Â±200ppm/Â°C | -55Â°C ~ 155Â°C | 0603 (1608 Metric) | 603 | 0.063" L x 0.031" W (1.60mm x 0.80mm) | 0.022" (0.55mm) | 2 | [5 empty] | STOCK |  | 27Â±5%
http://www.yageo.com/NewPortal/yageodocoutput?fileName=/pdf/R-Chip/PYu-RC_Group_51_RoHS_L_0.pdf | http://media.digikey.com/Renders/Yageo%20Renders/RC0603FR-0710RL.jpg | 311-27.4HRCT-ND | RC0603FR-0727R4L | Yageo | RES SMD 27.4 OHM 1% 1/10W 0603 | 34860 | 0 | 0.1 | 0 | 1 | Cut Tape (CT) | RC0603 | 27.4 | Â±1% | 0.1W, 1/10W | Thick Film | Moisture Resistant | Â±100ppm/Â°C | -55Â°C ~ 155Â°C | 0603 (1608 Metric) | 603 | 0.063" L x 0.031" W (1.60mm x 0.80mm) | 0.022" (0.55mm) | 2 |  |  |  |  | 1 | #N/A |  | 27.4Â±1%
http://www.yageo.com/documents/recent/PYu-RC0603_51_RoHS_L_v5.pdf | http://media.digikey.com/Renders/Yageo%20Renders/RC0603FR-0710RL.jpg | 311-27.4HCT-ND | 9C06031A27R4FKHFT | Yageo | RES SMD 27.4 OHM 1% 1/10W 0603 | 0 | 0 | Call | 0 | 10 | Cut Tape (CT) | RC0603 | 27.4 | Â±1% | 0.1W, 1/10W | Thick Film | - | Â±100ppm/Â°C | -55Â°C ~ 155Â°C | 0603 (1608 Metric) | 603 | 0.063" L x 0.031" W (1.60mm x 0.80mm) | 0.022" (0.55mm) | 2 | [5 empty] | #N/A |  | 27.4Â±1%
http://www.yageo.com/NewPortal/yageodocoutput?fileName=/pdf/R-Chip/PYu-RC_Group_51_RoHS_L_0.pdf | http://media.digikey.com/Renders/Yageo%20Renders/RC0603FR-0710RL.jpg | 311-28.0HRCT-ND | RC0603FR-0728RL | Yageo | RES SMD 28 OHM 1% 1/10W 0603 | 36201 | 0 | 0.1 | 0 | 1 | Cut Tape (CT) | RC0603 | 28 | Â±1% | 0.1W, 1/10W | Thick Film | Moisture Resistant | Â±100ppm/Â°C | -55Â°C ~ 155Â°C | 0603 (1608 Metric) | 603 | 0.063" L x 0.031" W (1.60mm x 0.80mm) | 0.022" (0.55mm) | 2 |  |  |  |  | 1 | #N/A |  | 28Â±1%
http://www.yageo.com/documents/recent/PYu-RC0603_51_RoHS_L_v5.pdf | http://media.digikey.com/Renders/Yageo%20Renders/RC0603FR-0710RL.jpg | 311-28.0HCT-ND | 9C06031A28R0FKHFT | Yageo | RES SMD 28 OHM 1% 1/10W 0603 | 0 | 0 | Call | 0 | 10 | Cut Tape (CT) | RC0603 | 28 | Â±1% | 0.1W, 1/10W | Thick Film | - | Â±100ppm/Â°C | -55Â°C ~ 155Â°C | 0603 (1608 Metric) | 603 | 0.063" L x 0.031" W (1.60mm x 0.80mm) | 0.022" (0.55mm) | 2 | [5 empty] | #N/A |  | 28Â±1%
http://www.yageo.com/NewPortal/yageodocoutput?fileName=/pdf/R-Chip/PYu-RC_Group_51_RoHS_L_0.pdf | http://media.digikey.com/Renders/Yageo%20Renders/RC0603FR-0710RL.jpg | 311-28.7HRCT-ND | RC0603FR-0728R7L | Yageo | RES SMD 28.7 OHM 1% 1/10W 0603 | 44042 | 0 | 0.1 | 0 | 1 | Cut Tape (CT) | RC0603 | 28.7 | Â±1% | 0.1W, 1/10W | Thick Film | Moisture Resistant | Â±100ppm/Â°C | -55Â°C ~ 155Â°C | 0603 (1608 Metric) | 603 | 0.063" L x 0.031" W (1.60mm x 0.80mm) | 0.022" (0.55mm) | 2 |  |  |  |  | 1 | #N/A |  | 28.7Â±1%
http://www.yageo.com/documents/recent/PYu-RC0603_51_RoHS_L_v5.pdf | http://media.digikey.com/Renders/Yageo%20Renders/RC0603FR-0710RL.jpg | 311-28.7HCT-ND | 9C06031A28R7FKHFT | Yageo | RES SMD 28.7 OHM 1% 1/10W 0603 | 0 | 0 | Call | 0 | 10 | Cut Tape (CT) | RC0603 | 28.7 | Â±1% | 0.1W, 1/10W | Thick Film | - | Â±100ppm/Â°C | -55Â°C ~ 155Â°C | 0603 (1608 Metric) | 603 | 0.063" L x 0.031" W (1.60mm x 0.80mm) | 0.022" (0.55mm) | 2 | [5 empty] | #N/A |  | 28.7Â±1%
http://www.yageo.com/NewPortal/yageodocoutput?fileName=/pdf/R-Chip/PYu-RC_Group_51_RoHS_L_0.pdf | http://media.digikey.com/Renders/Yageo%20Renders/RC0603FR-0710RL.jpg | 311-29.4HRCT-ND | RC0603FR-0729R4L | Yageo | RES SMD 29.4 OHM 1% 1/10W 0603 | 12587 | 0 | 0.1 | 0 | 1 | Cut Tape (CT) | RC0603 | 29.4 | Â±1% | 0.1W, 1/10W | Thick Film | Moisture Resistant | Â±100ppm/Â°C | -55Â°C ~ 155Â°C | 0603 (1608 Metric) | 603 | 0.063" L x 0.031" W (1.60mm x 0.80mm) | 0.022" (0.55mm) | 2 |  |  |  |  | 1 | #N/A |  | 29.4Â±1%
http://www.yageo.com/documents/recent/PYu-RC0603_51_RoHS_L_v5.pdf | http://media.digikey.com/Renders/Yageo%20Renders/RC0603FR-0710RL.jpg | 311-29.4HCT-ND | 9C06031A29R4FKHFT | Yageo | RES SMD 29.4 OHM 1% 1/10W 0603 | 0 | 0 | Call | 0 | 10 | Cut Tape (CT) | RC0603 | 29.4 | Â±1% | 0.1W, 1/10W | Thick Film | - | Â±100ppm/Â°C | -55Â°C ~ 155Â°C | 0603 (1608 Metric) | 603 | 0.063" L x 0.031" W (1.60mm x 0.80mm) | 0.022" (0.55mm) | 2 | [5 empty] | #N/A |  | 29.4Â±1%
http://www.yageo.com/NewPortal/yageodocoutput?fileName=/pdf/R-Chip/PYu-RC_Group_51_RoHS_L_0.pdf | http://media.digikey.com/Renders/Yageo%20Renders/RC0603FR-0710RL.jpg | 311-30GRCT-ND | RC0603JR-0730RL | Yageo | RES SMD 30 OHM 5% 1/10W 0603 | 29388 | 0 | 0.1 | 0 | 1 | Cut Tape (CT) | RC0603 | 30 | Â±5% | 0.1W, 1/10W | Thick Film | Moisture Resistant | Â±100ppm/Â°C | -55Â°C ~ 155Â°C | 0603 (1608 Metric) | 603 | 0.063" L x 0.031" W (1.60mm x 0.80mm) | 0.022" (0.55mm) | 2 |  |  |  |  | 1 | #N/A |  | 30Â±5%
http://www.yageo.com/NewPortal/yageodocoutput?fileName=/pdf/R-Chip/PYu-RC_Group_51_RoHS_L_0.pdf | http://media.digikey.com/Renders/Yageo%20Renders/RC0603FR-0710RL.jpg | 311-30.0HRCT-ND | RC0603FR-0730RL | Yageo | RES SMD 30 OHM 1% 1/10W 0603 | 201408 | 0 | 0.1 | 0 | 1 | Cut Tape (CT) | RC0603 | 30 | Â±1% | 0.1W, 1/10W | Thick Film | Moisture Resistant | Â±100ppm/Â°C | -55Â°C ~ 155Â°C | 0603 (1608 Metric) | 603 | 0.063" L x 0.031" W (1.60mm x 0.80mm) | 0.022" (0.55mm) | 2 |  |  |  |  | 1 | #N/A |  | 30Â±1%
http://www.yageo.com/documents/recent/PYu-RC0603_51_RoHS_L_v5.pdf | http://media.digikey.com/Renders/Yageo%20Renders/RC0603FR-0710RL.jpg | 311-30.0HCT-ND | 9C06031A30R0FKHFT | Yageo | RES SMD 30 OHM 1% 1/10W 0603 | 0 | 0 | Call | 0 | 10 | Cut Tape (CT) | RC0603 | 30 | Â±1% | 0.1W, 1/10W | Thick Film | - | Â±100ppm/Â°C | -55Â°C ~ 155Â°C | 0603 (1608 Metric) | 603 | 0.063" L x 0.031" W (1.60mm x 0.80mm) | 0.022" (0.55mm) | 2 | [5 empty] | #N/A |  | 30Â±1%
http://www.yageo.com/documents/recent/PYu-RC0603_51_RoHS_L_v5.pdf | http://media.digikey.com/Renders/Yageo%20Renders/RC0603FR-0710RL.jpg | 311-30GCT-ND | 9C06031A30R0JLHFT | Yageo | RES SMD 30 OHM 5% 1/10W 0603 | 0 | 0 | Call | 0 | 10 | Cut Tape (CT) | RC0603 | 30 | Â±5% | 0.1W, 1/10W | Thick Film | - | Â±200ppm/Â°C | -55Â°C ~ 155Â°C | 0603 (1608 Metric) | 603 | 0.063" L x 0.031" W (1.60mm x 0.80mm) | 0.022" (0.55mm) | 2 | [5 empty] | #N/A |  | 30Â±5%
http://www.yageo.com/NewPortal/yageodocoutput?fileName=/pdf/R-Chip/PYu-RC_Group_51_RoHS_L_0.pdf | http://media.digikey.com/Renders/Yageo%20Renders/RC0603FR-0710RL.jpg | 311-30.1HRCT-ND | RC0603FR-0730R1L | Yageo | RES SMD 30.1 OHM 1% 1/10W 0603 | 0 | 0 | 0.1 | 0 | 1 | Cut Tape (CT) | RC0603 | 30.1 | Â±1% | 0.1W, 1/10W | Thick Film | Moisture Resistant | Â±100ppm/Â°C | -55Â°C ~ 155Â°C | 0603 (1608 Metric) | 603 | 0.063" L x 0.031" W (1.60mm x 0.80mm) | 0.022" (0.55mm) | 2 |  |  |  |  | 1 | #N/A |  | 30.1Â±1%
http://www.yageo.com/documents/recent/PYu-RC0603_51_RoHS_L_v5.pdf | http://media.digikey.com/Renders/Yageo%20Renders/RC0603FR-0710RL.jpg | 311-30.1HCT-ND | 9C06031A30R1FKHFT | Yageo | RES SMD 30.1 OHM 1% 1/10W 0603 | 0 | 0 | Call | 0 | 10 | Cut Tape (CT) | RC0603 | 30.1 | Â±1% | 0.1W, 1/10W | Thick Film | - | Â±100ppm/Â°C | -55Â°C ~ 155Â°C | 0603 (1608 Metric) | 603 | 0.063" L x 0.031" W (1.60mm x 0.80mm) | 0.022" (0.55mm) | 2 | [5 empty] | #N/A |  | 30.1Â±1%
http://www.yageo.com/NewPortal/yageodocoutput?fileName=/pdf/R-Chip/PYu-RC_Group_51_RoHS_L_0.pdf | http://media.digikey.com/Renders/Yageo%20Renders/RC0603FR-0710RL.jpg | 311-30.9HRCT-ND | RC0603FR-0730R9L | Yageo | RES SMD 30.9 OHM 1% 1/10W 0603 | 45569 | 0 | 0.1 | 0 | 1 | Cut Tape (CT) | RC0603 | 30.9 | Â±1% | 0.1W, 1/10W | Thick Film | Moisture Resistant | Â±100ppm/Â°C | -55Â°C ~ 155Â°C | 0603 (1608 Metric) | 603 | 0.063" L x 0.031" W (1.60mm x 0.80mm) | 0.022" (0.55mm) | 2 |  |  |  |  | 1 | #N/A |  | 30.9Â±1%
http://www.yageo.com/documents/recent/PYu-RC0603_51_RoHS_L_v5.pdf | http://media.digikey.com/Renders/Yageo%20Renders/RC0603FR-0710RL.jpg | 311-30.9HCT-ND | 9C06031A30R9FKHFT | Yageo | RES SMD 30.9 OHM 1% 1/10W 0603 | 0 | 0 | Call | 0 | 10 | Cut Tape (CT) | RC0603 | 30.9 | Â±1% | 0.1W, 1/10W | Thick Film | - | Â±100ppm/Â°C | -55Â°C ~ 155Â°C | 0603 (1608 Metric) | 603 | 0.063" L x 0.031" W (1.60mm x 0.80mm) | 0.022" (0.55mm) | 2 | [5 empty] | #N/A |  | 30.9Â±1%
http://www.yageo.com/NewPortal/yageodocoutput?fileName=/pdf/R-Chip/PYu-RC_Group_51_RoHS_L_0.pdf | http://media.digikey.com/Renders/Yageo%20Renders/RC0603FR-0710RL.jpg | 311-31.6HRCT-ND | RC0603FR-0731R6L | Yageo | RES SMD 31.6 OHM 1% 1/10W 0603 | 59437 | 0 | 0.1 | 0 | 1 | Cut Tape (CT) | RC0603 | 31.6 | Â±1% | 0.1W, 1/10W | Thick Film | Moisture Resistant | Â±100ppm/Â°C | -55Â°C ~ 155Â°C | 0603 (1608 Metric) | 603 | 0.063" L x 0.031" W (1.60mm x 0.80mm) | 0.022" (0.55mm) | 2 |  |  |  |  | 1 | #N/A |  | 31.6Â±1%
http://www.yageo.com/documents/recent/PYu-RC0603_51_RoHS_L_v5.pdf | http://media.digikey.com/Renders/Yageo%20Renders/RC0603FR-0710RL.jpg | 311-31.6HCT-ND | 9C06031A31R6FKHFT | Yageo | RES SMD 31.6 OHM 1% 1/10W 0603 | 0 | 0 | Call | 0 | 10 | Cut Tape (CT) | RC0603 | 31.6 | Â±1% | 0.1W, 1/10W | Thick Film | - | Â±100ppm/Â°C | -55Â°C ~ 155Â°C | 0603 (1608 Metric) | 603 | 0.063" L x 0.031" W (1.60mm x 0.80mm) | 0.022" (0.55mm) | 2 | [5 empty] | #N/A |  | 31.6Â±1%
http://www.yageo.com/NewPortal/yageodocoutput?fileName=/pdf/R-Chip/PYu-RC_Group_51_RoHS_L_0.pdf | http://media.digikey.com/Renders/Yageo%20Renders/RC0603FR-0710RL.jpg | 311-32.4HRCT-ND | RC0603FR-0732R4L | Yageo | RES SMD 32.4 OHM 1% 1/10W 0603 | 32801 | 0 | 0.1 | 0 | 1 | Cut Tape (CT) | RC0603 | 32.4 | Â±1% | 0.1W, 1/10W | Thick Film | Moisture Resistant | Â±100ppm/Â°C | -55Â°C ~ 155Â°C | 0603 (1608 Metric) | 603 | 0.063" L x 0.031" W (1.60mm x 0.80mm) | 0.022" (0.55mm) | 2 |  |  |  |  | 1 | #N/A |  | 32.4Â±1%
http://www.yageo.com/documents/recent/PYu-RC0603_51_RoHS_L_v5.pdf | http://media.digikey.com/Renders/Yageo%20Renders/RC0603FR-0710RL.jpg | 311-32.4HCT-ND | 9C06031A32R4FKHFT | Yageo | RES SMD 32.4 OHM 1% 1/10W 0603 | 0 | 0 | Call | 0 | 10 | Cut Tape (CT) | RC0603 | 32.4 | Â±1% | 0.1W, 1/10W | Thick Film | - | Â±100ppm/Â°C | -55Â°C ~ 155Â°C | 0603 (1608 Metric) | 603 | 0.063" L x 0.031" W (1.60mm x 0.80mm) | 0.022" (0.55mm) | 2 | [5 empty] | #N/A |  | 32.4Â±1%
http://www.yageo.com/NewPortal/yageodocoutput?fileName=/pdf/R-Chip/PYu-RC_Group_51_RoHS_L_0.pdf | http://media.digikey.com/Renders/Yageo%20Renders/RC0603FR-0710RL.jpg | 311-33GRCT-ND | RC0603JR-0733RL | Yageo | RES SMD 33 OHM 5% 1/10W 0603 | 315492 | 0 | 0.1 | 0 | 1 | Cut Tape (CT) | RC0603 | 33 | Â±5% | 0.1W, 1/10W | Thick Film | Moisture Resistant | Â±100ppm/Â°C | -55Â°C ~ 155Â°C | 0603 (1608 Metric) | 603 | 0.063" L x 0.031" W (1.60mm x 0.80mm) | 0.022" (0.55mm) | 2 | 1 |  | 1 | 1 |  | STOCK | Stock | 33Â±5%Stock
http://www.yageo.com/NewPortal/yageodocoutput?fileName=/pdf/R-Chip/PYu-RC_Group_51_RoHS_L_0.pdf | http://media.digikey.com/Renders/Yageo%20Renders/RC0603FR-0710RL.jpg | 311-33.0HRCT-ND | RC0603FR-0733RL | Yageo | RES SMD 33 OHM 1% 1/10W 0603 | 824798 | 0 | 0.1 | 0 | 1 | Cut Tape (CT) | RC0603 | 33 | Â±1% | 0.1W, 1/10W | Thick Film | Moisture Resistant | Â±100ppm/Â°C | -55Â°C ~ 155Â°C | 0603 (1608 Metric) | 603 | 0.063" L x 0.031" W (1.60mm x 0.80mm) | 0.022" (0.55mm) | 2 |  |  |  |  | 1 | STOCK | Stock | 33Â±1%Stock
http://www.yageo.com/documents/recent/PYu-RC0603_51_RoHS_L_v5.pdf | http://media.digikey.com/Renders/Yageo%20Renders/RC0603FR-0710RL.jpg | YAG1299CT-ND | RC0603FR-0733RP | Yageo | RES SMD 33 OHM 1% 1/10W 0603 | 100000 | 0 | 0.1 | 0 | 1 | Cut Tape (CT) | RC0603 | 33 | Â±1% | 0.1W, 1/10W | Thick Film | Moisture Resistant | Â±100ppm/Â°C | -55Â°C ~ 155Â°C | 0603 (1608 Metric) | 0603 (1608 Metric) | 0.063" L x 0.031" W (1.60mm x 0.80mm) | 0.022" (0.55mm) | 2 |  |  |  |  | 1 | STOCK | Stock | 33Â±1%Stock
http://www.yageo.com/documents/recent/PYu-RC0603_51_RoHS_L_v5.pdf | http://media.digikey.com/Renders/Yageo%20Renders/RC0603FR-0710RL.jpg | 311-33.0HCT-ND | 9C06031A33R0FKHFT | Yageo | RES SMD 33 OHM 1% 1/10W 0603 | 0 | 0 | Call | 0 | 10 | Cut Tape (CT) | RC0603 | 33 | Â±1% | 0.1W, 1/10W | Thick Film | - | Â±100ppm/Â°C | -55Â°C ~ 155Â°C | 0603 (1608 Metric) | 603 | 0.063" L x 0.031" W (1.60mm x 0.80mm) | 0.022" (0.55mm) | 2 | [5 empty] | STOCK |  | 33Â±1%
http://www.yageo.com/documents/recent/PYu-RC0603_51_RoHS_L_v5.pdf | http://media.digikey.com/Renders/Yageo%20Renders/RC0603FR-0710RL.jpg | 311-33GCT-ND | 9C06031A33R0JLHFT | Yageo | RES SMD 33 OHM 5% 1/10W 0603 | 0 | 0 | Call | 0 | 10 | Cut Tape (CT) | RC0603 | 33 | Â±5% | 0.1W, 1/10W | Thick Film | - | Â±200ppm/Â°C | -55Â°C ~ 155Â°C | 0603 (1608 Metric) | 603 | 0.063" L x 0.031" W (1.60mm x 0.80mm) | 0.022" (0.55mm) | 2 | [5 empty] | STOCK |  | 33Â±5%
http://www.yageo.com/NewPortal/yageodocoutput?fileName=/pdf/R-Chip/PYu-RC_Group_51_RoHS_L_0.pdf | http://media.digikey.com/Renders/Yageo%20Renders/RC0603FR-0710RL.jpg | 311-33.2HRCT-ND | RC0603FR-0733R2L | Yageo | RES SMD 33.2 OHM 1% 1/10W 0603 | 154860 | 0 | 0.1 | 0 | 1 | Cut Tape (CT) | RC0603 | 33.2 | Â±1% | 0.1W, 1/10W | Thick Film | Moisture Resistant | Â±100ppm/Â°C | -55Â°C ~ 155Â°C | 0603 (1608 Metric) | 603 | 0.063" L x 0.031" W (1.60mm x 0.80mm) | 0.022" (0.55mm) | 2 |  |  |  |  | 1 | #N/A |  | 33.2Â±1%
http://www.yageo.com/documents/recent/PYu-RC0603_51_RoHS_L_v5.pdf | http://media.digikey.com/Renders/Yageo%20Renders/RC0603FR-0710RL.jpg | 311-33.2HCT-ND | 9C06031A33R2FKHFT | Yageo | RES SMD 33.2 OHM 1% 1/10W 0603 | 0 | 0 | Call | 0 | 10 | Cut Tape (CT) | RC0603 | 33.2 | Â±1% | 0.1W, 1/10W | Thick Film | - | Â±100ppm/Â°C | -55Â°C ~ 155Â°C | 0603 (1608 Metric) | 603 | 0.063" L x 0.031" W (1.60mm x 0.80mm) | 0.022" (0.55mm) | 2 | [5 empty] | #N/A |  | 33.2Â±1%
http://www.yageo.com/NewPortal/yageodocoutput?fileName=/pdf/R-Chip/PYu-RC_Group_51_RoHS_L_0.pdf | http://media.digikey.com/Renders/Yageo%20Renders/RC0603FR-0710RL.jpg | 311-34.0HRCT-ND | RC0603FR-0734RL | Yageo | RES SMD 34 OHM 1% 1/10W 0603 | 2144 | 0 | 0.1 | 0 | 1 | Cut Tape (CT) | RC0603 | 34 | Â±1% | 0.1W, 1/10W | Thick Film | Moisture Resistant | Â±100ppm/Â°C | -55Â°C ~ 155Â°C | 0603 (1608 Metric) | 603 | 0.063" L x 0.031" W (1.60mm x 0.80mm) | 0.022" (0.55mm) | 2 |  |  |  |  | 1 | #N/A |  | 34Â±1%
http://www.yageo.com/documents/recent/PYu-RC0603_51_RoHS_L_v5.pdf | http://media.digikey.com/Renders/Yageo%20Renders/RC0603FR-0710RL.jpg | 311-34.0HCT-ND | 9C06031A34R0FKHFT | Yageo | RES SMD 34 OHM 1% 1/10W 0603 | 0 | 0 | Call | 0 | 10 | Cut Tape (CT) | RC0603 | 34 | Â±1% | 0.1W, 1/10W | Thick Film | - | Â±100ppm/Â°C | -55Â°C ~ 155Â°C | 0603 (1608 Metric) | 603 | 0.063" L x 0.031" W (1.60mm x 0.80mm) | 0.022" (0.55mm) | 2 | [5 empty] | #N/A |  | 34Â±1%
http://www.yageo.com/NewPortal/yageodocoutput?fileName=/pdf/R-Chip/PYu-RC_Group_51_RoHS_L_0.pdf | http://media.digikey.com/Renders/Yageo%20Renders/RC0603FR-0710RL.jpg | 311-34.8HRCT-ND | RC0603FR-0734R8L | Yageo | RES SMD 34.8 OHM 1% 1/10W 0603 | 7142 | 0 | 0.1 | 0 | 1 | Cut Tape (CT) | RC0603 | 34.8 | Â±1% | 0.1W, 1/10W | Thick Film | Moisture Resistant | Â±100ppm/Â°C | -55Â°C ~ 155Â°C | 0603 (1608 Metric) | 603 | 0.063" L x 0.031" W (1.60mm x 0.80mm) | 0.022" (0.55mm) | 2 | [5 empty] | #N/A |  | 34.8Â±1%
http://www.yageo.com/documents/recent/PYu-RC0603_51_RoHS_L_v5.pdf | http://media.digikey.com/Renders/Yageo%20Renders/RC0603FR-0710RL.jpg | 311-34.8HCT-ND | 9C06031A34R8FKHFT | Yageo | RES SMD 34.8 OHM 1% 1/10W 0603 | 0 | 0 | Call | 0 | 10 | Cut Tape (CT) | RC0603 | 34.8 | Â±1% | 0.1W, 1/10W | Thick Film | - | Â±100ppm/Â°C | -55Â°C ~ 155Â°C | 0603 (1608 Metric) | 603 | 0.063" L x 0.031" W (1.60mm x 0.80mm) | 0.022" (0.55mm) | 2 | [5 empty] | #N/A |  | 34.8Â±1%
http://www.yageo.com/NewPortal/yageodocoutput?fileName=/pdf/R-Chip/PYu-RC_Group_51_RoHS_L_0.pdf | http://media.digikey.com/Renders/Yageo%20Renders/RC0603FR-0710RL.jpg | 311-35.7HRCT-ND | RC0603FR-0735R7L | Yageo | RES SMD 35.7 OHM 1% 1/10W 0603 | 105198 | 0 | 0.1 | 0 | 1 | Cut Tape (CT) | RC0603 | 35.7 | Â±1% | 0.1W, 1/10W | Thick Film | Moisture Resistant | Â±100ppm/Â°C | -55Â°C ~ 155Â°C | 0603 (1608 Metric) | 603 | 0.063" L x 0.031" W (1.60mm x 0.80mm) | 0.022" (0.55mm) | 2 |  |  |  |  | 1 | #N/A |  | 35.7Â±1%
http://www.yageo.com/documents/recent/PYu-RC0603_51_RoHS_L_v5.pdf | http://media.digikey.com/Renders/Yageo%20Renders/RC0603FR-0710RL.jpg | 311-35.7HCT-ND | 9C06031A35R7FKHFT | Yageo | RES SMD 35.7 OHM 1% 1/10W 0603 | 0 | 0 | Call | 0 | 10 | Cut Tape (CT) | RC0603 | 35.7 | Â±1% | 0.1W, 1/10W | Thick Film | - | Â±100ppm/Â°C | -55Â°C ~ 155Â°C | 0603 (1608 Metric) | 603 | 0.063" L x 0.031" W (1.60mm x 0.80mm) | 0.022" (0.55mm) | 2 | [5 empty] | #N/A |  | 35.7Â±1%
http://www.yageo.com/NewPortal/yageodocoutput?fileName=/pdf/R-Chip/PYu-RC_Group_51_RoHS_L_0.pdf | http://media.digikey.com/Renders/Yageo%20Renders/RC0603FR-0710RL.jpg | 311-36GRCT-ND | RC0603JR-0736RL | Yageo | RES SMD 36 OHM 5% 1/10W 0603 | 18578 | 0 | 0.1 | 0 | 1 | Cut Tape (CT) | RC0603 | 36 | Â±5% | 0.1W, 1/10W | Thick Film | Moisture Resistant | Â±100ppm/Â°C | -55Â°C ~ 155Â°C | 0603 (1608 Metric) | 603 | 0.063" L x 0.031" W (1.60mm x 0.80mm) | 0.022" (0.55mm) | 2 |  |  |  |  | 1 | #N/A |  | 36Â±5%
http://www.yageo.com/NewPortal/yageodocoutput?fileName=/pdf/R-Chip/PYu-RC_Group_51_RoHS_L_0.pdf | http://media.digikey.com/Renders/Yageo%20Renders/RC0603FR-0710RL.jpg | 311-36.0HRCT-ND | RC0603FR-0736RL | Yageo | RES SMD 36 OHM 1% 1/10W 0603 | 148663 | 0 | 0.1 | 0 | 1 | Cut Tape (CT) | RC0603 | 36 | Â±1% | 0.1W, 1/10W | Thick Film | Moisture Resistant | Â±100ppm/Â°C | -55Â°C ~ 155Â°C | 0603 (1608 Metric) | 603 | 0.063" L x 0.031" W (1.60mm x 0.80mm) | 0.022" (0.55mm) | 2 |  |  |  |  | 1 | #N/A |  | 36Â±1%
http://www.yageo.com/documents/recent/PYu-RC0603_51_RoHS_L_v5.pdf | http://media.digikey.com/Renders/Yageo%20Renders/RC0603FR-0710RL.jpg | 311-36.0HCT-ND | 9C06031A36R0FKHFT | Yageo | RES SMD 36 OHM 1% 1/10W 0603 | 0 | 0 | Call | 0 | 10 | Cut Tape (CT) | RC0603 | 36 | Â±1% | 0.1W, 1/10W | Thick Film | - | Â±100ppm/Â°C | -55Â°C ~ 155Â°C | 0603 (1608 Metric) | 603 | 0.063" L x 0.031" W (1.60mm x 0.80mm) | 0.022" (0.55mm) | 2 | [5 empty] | #N/A |  | 36Â±1%
http://www.yageo.com/documents/recent/PYu-RC0603_51_RoHS_L_v5.pdf | http://media.digikey.com/Renders/Yageo%20Renders/RC0603FR-0710RL.jpg | 311-36GCT-ND | 9C06031A36R0JLHFT | Yageo | RES SMD 36 OHM 5% 1/10W 0603 | 0 | 0 | Call | 0 | 10 | Cut Tape (CT) | RC0603 | 36 | Â±5% | 0.1W, 1/10W | Thick Film | - | Â±200ppm/Â°C | -55Â°C ~ 155Â°C | 0603 (1608 Metric) | 603 | 0.063" L x 0.031" W (1.60mm x 0.80mm) | 0.022" (0.55mm) | 2 | [5 empty] | #N/A |  | 36Â±5%
http://www.yageo.com/NewPortal/yageodocoutput?fileName=/pdf/R-Chip/PYu-RC_Group_51_RoHS_L_0.pdf | http://media.digikey.com/Renders/Yageo%20Renders/RC0603FR-0710RL.jpg | 311-36.5HRCT-ND | RC0603FR-0736R5L | Yageo | RES SMD 36.5 OHM 1% 1/10W 0603 | 43109 | 0 | 0.1 | 0 | 1 | Cut Tape (CT) | RC0603 | 36.5 | Â±1% | 0.1W, 1/10W | Thick Film | Moisture Resistant | Â±100ppm/Â°C | -55Â°C ~ 155Â°C | 0603 (1608 Metric) | 603 | 0.063" L x 0.031" W (1.60mm x 0.80mm) | 0.022" (0.55mm) | 2 |  |  |  |  | 1 | #N/A |  | 36.5Â±1%
http://www.yageo.com/documents/recent/PYu-RC0603_51_RoHS_L_v5.pdf | http://media.digikey.com/Renders/Yageo%20Renders/RC0603FR-0710RL.jpg | 311-36.5HCT-ND | 9C06031A36R5FKHFT | Yageo | RES SMD 36.5 OHM 1% 1/10W 0603 | 0 | 0 | Call | 0 | 10 | Cut Tape (CT) | RC0603 | 36.5 | Â±1% | 0.1W, 1/10W | Thick Film | - | Â±100ppm/Â°C | -55Â°C ~ 155Â°C | 0603 (1608 Metric) | 603 | 0.063" L x 0.031" W (1.60mm x 0.80mm) | 0.022" (0.55mm) | 2 | [5 empty] | #N/A |  | 36.5Â±1%
http://www.yageo.com/NewPortal/yageodocoutput?fileName=/pdf/R-Chip/PYu-RC_Group_51_RoHS_L_0.pdf | http://media.digikey.com/Renders/Yageo%20Renders/RC0603FR-0710RL.jpg | 311-37.4HRCT-ND | RC0603FR-0737R4L | Yageo | RES SMD 37.4 OHM 1% 1/10W 0603 | 97600 | 0 | 0.1 | 0 | 1 | Cut Tape (CT) | RC0603 | 37.4 | Â±1% | 0.1W, 1/10W | Thick Film | Moisture Resistant | Â±100ppm/Â°C | -55Â°C ~ 155Â°C | 0603 (1608 Metric) | 603 | 0.063" L x 0.031" W (1.60mm x 0.80mm) | 0.022" (0.55mm) | 2 |  |  |  |  | 1 | #N/A |  | 37.4Â±1%
http://www.yageo.com/documents/recent/PYu-RC0603_51_RoHS_L_v5.pdf | http://media.digikey.com/Renders/Yageo%20Renders/RC0603FR-0710RL.jpg | 311-37.4HCT-ND | 9C06031A37R4FKHFT | Yageo | RES SMD 37.4 OHM 1% 1/10W 0603 | 0 | 0 | Call | 0 | 10 | Cut Tape (CT) | RC0603 | 37.4 | Â±1% | 0.1W, 1/10W | Thick Film | - | Â±100ppm/Â°C | -55Â°C ~ 155Â°C | 0603 (1608 Metric) | 603 | 0.063" L x 0.031" W (1.60mm x 0.80mm) | 0.022" (0.55mm) | 2 | [5 empty] | #N/A |  | 37.4Â±1%
http://www.yageo.com/NewPortal/yageodocoutput?fileName=/pdf/R-Chip/PYu-RC_Group_51_RoHS_L_0.pdf | http://media.digikey.com/Renders/Yageo%20Renders/RC0603FR-0710RL.jpg | 311-38.3HRCT-ND | RC0603FR-0738R3L | Yageo | RES SMD 38.3 OHM 1% 1/10W 0603 | 78218 | 0 | 0.1 | 0 | 1 | Cut Tape (CT) | RC0603 | 38.3 | Â±1% | 0.1W, 1/10W | Thick Film | Moisture Resistant | Â±100ppm/Â°C | -55Â°C ~ 155Â°C | 0603 (1608 Metric) | 603 | 0.063" L x 0.031" W (1.60mm x 0.80mm) | 0.022" (0.55mm) | 2 |  |  |  |  | 1 | #N/A |  | 38.3Â±1%
http://www.yageo.com/documents/recent/PYu-RC0603_51_RoHS_L_v5.pdf | http://media.digikey.com/Renders/Yageo%20Renders/RC0603FR-0710RL.jpg | 311-38.3HCT-ND | 9C06031A38R3FKHFT | Yageo | RES SMD 38.3 OHM 1% 1/10W 0603 | 0 | 0 | Call | 0 | 10 | Cut Tape (CT) | RC0603 | 38.3 | Â±1% | 0.1W, 1/10W | Thick Film | - | Â±100ppm/Â°C | -55Â°C ~ 155Â°C | 0603 (1608 Metric) | 603 | 0.063" L x 0.031" W (1.60mm x 0.80mm) | 0.022" (0.55mm) | 2 | [5 empty] | #N/A |  | 38.3Â±1%
http://www.yageo.com/NewPortal/yageodocoutput?fileName=/pdf/R-Chip/PYu-RC_Group_51_RoHS_L_0.pdf | http://media.digikey.com/Renders/Yageo%20Renders/RC0603FR-0710RL.jpg | 311-39GRCT-ND | RC0603JR-0739RL | Yageo | RES SMD 39 OHM 5% 1/10W 0603 | 88609 | 0 | 0.1 | 0 | 1 | Cut Tape (CT) | RC0603 | 39 | Â±5% | 0.1W, 1/10W | Thick Film | Moisture Resistant | Â±100ppm/Â°C | -55Â°C ~ 155Â°C | 0603 (1608 Metric) | 603 | 0.063" L x 0.031" W (1.60mm x 0.80mm) | 0.022" (0.55mm) | 2 |  | 1 | 1 | 1 |  | #N/A |  | 39Â±5%
http://www.yageo.com/NewPortal/yageodocoutput?fileName=/pdf/R-Chip/PYu-RC_Group_51_RoHS_L_0.pdf | http://media.digikey.com/Renders/Yageo%20Renders/RC0603FR-0710RL.jpg | 311-39.0HRCT-ND | RC0603FR-0739RL | Yageo | RES SMD 39 OHM 1% 1/10W 0603 | 20896 | 0 | 0.1 | 0 | 1 | Cut Tape (CT) | RC0603 | 39 | Â±1% | 0.1W, 1/10W | Thick Film | Moisture Resistant | Â±100ppm/Â°C | -55Â°C ~ 155Â°C | 0603 (1608 Metric) | 603 | 0.063" L x 0.031" W (1.60mm x 0.80mm) | 0.022" (0.55mm) | 2 |  |  |  |  | 1 | #N/A |  | 39Â±1%
http://www.yageo.com/documents/recent/PYu-RC0603_51_RoHS_L_v5.pdf | http://media.digikey.com/Renders/Yageo%20Renders/RC0603FR-0710RL.jpg | 311-39.0HCT-ND | 9C06031A39R0FKHFT | Yageo | RES SMD 39 OHM 1% 1/10W 0603 | 0 | 0 | Call | 0 | 10 | Cut Tape (CT) | RC0603 | 39 | Â±1% | 0.1W, 1/10W | Thick Film | - | Â±100ppm/Â°C | -55Â°C ~ 155Â°C | 0603 (1608 Metric) | 603 | 0.063" L x 0.031" W (1.60mm x 0.80mm) | 0.022" (0.55mm) | 2 | [5 empty] | #N/A |  | 39Â±1%
http://www.yageo.com/documents/recent/PYu-RC0603_51_RoHS_L_v5.pdf | http://media.digikey.com/Renders/Yageo%20Renders/RC0603FR-0710RL.jpg | 311-39GCT-ND | 9C06031A39R0JLHFT | Yageo | RES SMD 39 OHM 5% 1/10W 0603 | 0 | 0 | Call | 0 | 10 | Cut Tape (CT) | RC0603 | 39 | Â±5% | 0.1W, 1/10W | Thick Film | - | Â±200ppm/Â°C | -55Â°C ~ 155Â°C | 0603 (1608 Metric) | 603 | 0.063" L x 0.031" W (1.60mm x 0.80mm) | 0.022" (0.55mm) | 2 | [5 empty] | #N/A |  | 39Â±5%
http://media.digikey.com/pdf/Data%20Sheets/Yageo%20PDFs/RC0805%20Pb%20Free.pdf | http://media.digikey.com/Renders/Yageo%20Renders/CRSM%20PT0805.jpg | 311-39.0CCT-ND | 9C08052A39R0FKHFT | Yageo | RES SMD 39 OHM 1% 1/8W 0805 | 0 | 0 | Call | 0 | 10 | Cut Tape (CT) | RC0805 | 39 | Â±1% | 0.125W, 1/8W | Thick Film | - | Â±100ppm/Â°C | -55Â°C ~ 155Â°C | 0805 (2012 Metric) | 805 | 0.079" L x 0.049" W (2.00mm x 1.25mm) | 0.024" (0.60mm) | 2 | [5 empty] | #N/A |  | 39Â±1%
http://www.yageo.com/NewPortal/yageodocoutput?fileName=/pdf/R-Chip/PYu-RC_Group_51_RoHS_L_0.pdf | http://media.digikey.com/Renders/Yageo%20Renders/RC0603FR-0710RL.jpg | 311-39.2HRCT-ND | RC0603FR-0739R2L | Yageo | RES SMD 39.2 OHM 1% 1/10W 0603 | 30372 | 0 | 0.1 | 0 | 1 | Cut Tape (CT) | RC0603 | 39.2 | Â±1% | 0.1W, 1/10W | Thick Film | Moisture Resistant | Â±100ppm/Â°C | -55Â°C ~ 155Â°C | 0603 (1608 Metric) | 603 | 0.063" L x 0.031" W (1.60mm x 0.80mm) | 0.022" (0.55mm) | 2 |  |  |  |  | 1 | #N/A |  | 39.2Â±1%
http://www.yageo.com/documents/recent/PYu-RC0603_51_RoHS_L_v5.pdf | http://media.digikey.com/Renders/Yageo%20Renders/RC0603FR-0710RL.jpg | 311-39.2HCT-ND | 9C06031A39R2FKHFT | Yageo | RES SMD 39.2 OHM 1% 1/10W 0603 | 0 | 0 | Call | 0 | 10 | Cut Tape (CT) | RC0603 | 39.2 | Â±1% | 0.1W, 1/10W | Thick Film | - | Â±100ppm/Â°C | -55Â°C ~ 155Â°C | 0603 (1608 Metric) | 603 | 0.063" L x 0.031" W (1.60mm x 0.80mm) | 0.022" (0.55mm) | 2 | [5 empty] | #N/A |  | 39.2Â±1%
http://media.digikey.com/pdf/Data%20Sheets/Yageo%20PDFs/RC0805%20Pb%20Free.pdf | http://media.digikey.com/Renders/Yageo%20Renders/CRSM%20PT0805.jpg | 311-39.2CCT-ND | 9C08052A39R2FKHFT | Yageo | RES SMD 39.2 OHM 1% 1/8W 0805 | 0 | 0 | Call | 0 | 10 | Cut Tape (CT) | RC0805 | 39.2 | Â±1% | 0.125W, 1/8W | Thick Film | - | Â±100ppm/Â°C | -55Â°C ~ 155Â°C | 0805 (2012 Metric) | 805 | 0.079" L x 0.049" W (2.00mm x 1.25mm) | 0.024" (0.60mm) | 2 | [5 empty] | #N/A |  | 39.2Â±1%
http://www.yageo.com/NewPortal/yageodocoutput?fileName=/pdf/R-Chip/PYu-RC_Group_51_RoHS_L_0.pdf | http://media.digikey.com/Renders/Yageo%20Renders/RC0603FR-0710RL.jpg | 311-40.2HRCT-ND | RC0603FR-0740R2L | Yageo | RES SMD 40.2 OHM 1% 1/10W 0603 | 85640 | 0 | 0.1 | 0 | 1 | Cut Tape (CT) | RC0603 | 40.2 | Â±1% | 0.1W, 1/10W | Thick Film | Moisture Resistant | Â±100ppm/Â°C | -55Â°C ~ 155Â°C | 0603 (1608 Metric) | 603 | 0.063" L x 0.031" W (1.60mm x 0.80mm) | 0.022" (0.55mm) | 2 |  |  |  |  | 1 | #N/A |  | 40.2Â±1%
http://www.yageo.com/documents/recent/PYu-RC0603_51_RoHS_L_v5.pdf | http://media.digikey.com/Renders/Yageo%20Renders/RC0603FR-0710RL.jpg | 311-40.2HCT-ND | 9C06031A40R2FKHFT | Yageo | RES SMD 40.2 OHM 1% 1/10W 0603 | 0 | 0 | Call | 0 | 10 | Cut Tape (CT) | RC0603 | 40.2 | Â±1% | 0.1W, 1/10W | Thick Film | - | Â±100ppm/Â°C | -55Â°C ~ 155Â°C | 0603 (1608 Metric) | 603 | 0.063" L x 0.031" W (1.60mm x 0.80mm) | 0.022" (0.55mm) | 2 | [5 empty] | #N/A |  | 40.2Â±1%
http://media.digikey.com/pdf/Data%20Sheets/Yageo%20PDFs/RC0805%20Pb%20Free.pdf | http://media.digikey.com/Renders/Yageo%20Renders/CRSM%20PT0805.jpg | 311-40.2CCT-ND | 9C08052A40R2FKHFT | Yageo | RES SMD 40.2 OHM 1% 1/8W 0805 | 0 | 0 | Call | 0 | 10 | Cut Tape (CT) | RC0805 | 40.2 | Â±1% | 0.125W, 1/8W | Thick Film | - | Â±100ppm/Â°C | -55Â°C ~ 155Â°C | 0805 (2012 Metric) | 805 | 0.079" L x 0.049" W (2.00mm x 1.25mm) | 0.024" (0.60mm) | 2 | [5 empty] | #N/A |  | 40.2Â±1%
http://www.yageo.com/NewPortal/yageodocoutput?fileName=/pdf/R-Chip/PYu-RC_Group_51_RoHS_L_0.pdf | http://media.digikey.com/Renders/Yageo%20Renders/RC0603FR-0710RL.jpg | 311-41.2HRCT-ND | RC0603FR-0741R2L | Yageo | RES SMD 41.2 OHM 1% 1/10W 0603 | 52465 | 0 | 0.1 | 0 | 1 | Cut Tape (CT) | RC0603 | 41.2 | Â±1% | 0.1W, 1/10W | Thick Film | Moisture Resistant | Â±100ppm/Â°C | -55Â°C ~ 155Â°C | 0603 (1608 Metric) | 603 | 0.063" L x 0.031" W (1.60mm x 0.80mm) | 0.022" (0.55mm) | 2 |  |  |  |  | 1 | #N/A |  | 41.2Â±1%
http://www.yageo.com/documents/recent/PYu-RC0603_51_RoHS_L_v5.pdf | http://media.digikey.com/Renders/Yageo%20Renders/RC0603FR-0710RL.jpg | 311-41.2HCT-ND | 9C06031A41R2FKHFT | Yageo | RES SMD 41.2 OHM 1% 1/10W 0603 | 0 | 0 | Call | 0 | 10 | Cut Tape (CT) | RC0603 | 41.2 | Â±1% | 0.1W, 1/10W | Thick Film | - | Â±100ppm/Â°C | -55Â°C ~ 155Â°C | 0603 (1608 Metric) | 603 | 0.063" L x 0.031" W (1.60mm x 0.80mm) | 0.022" (0.55mm) | 2 | [5 empty] | #N/A |  | 41.2Â±1%
http://media.digikey.com/pdf/Data%20Sheets/Yageo%20PDFs/RC0805%20Pb%20Free.pdf | http://media.digikey.com/Renders/Yageo%20Renders/CRSM%20PT0805.jpg | 311-41.2CCT-ND | 9C08052A41R2FKHFT | Yageo | RES SMD 41.2 OHM 1% 1/8W 0805 | 0 | 0 | Call | 0 | 10 | Cut Tape (CT) | RC0805 | 41.2 | Â±1% | 0.125W, 1/8W | Thick Film | - | Â±100ppm/Â°C | -55Â°C ~ 155Â°C | 0805 (2012 Metric) | 805 | 0.079" L x 0.049" W (2.00mm x 1.25mm) | 0.024" (0.60mm) | 2 | [5 empty] | #N/A |  | 41.2Â±1%
http://www.yageo.com/NewPortal/yageodocoutput?fileName=/pdf/R-Chip/PYu-RC_Group_51_RoHS_L_0.pdf | http://media.digikey.com/Renders/Yageo%20Renders/RC0603FR-0710RL.jpg | 311-42.2HRCT-ND | RC0603FR-0742R2L | Yageo | RES SMD 42.2 OHM 1% 1/10W 0603 | 105840 | 0 | 0.1 | 0 | 1 | Cut Tape (CT) | RC0603 | 42.2 | Â±1% | 0.1W, 1/10W | Thick Film | Moisture Resistant | Â±100ppm/Â°C | -55Â°C ~ 155Â°C | 0603 (1608 Metric) | 603 | 0.063" L x 0.031" W (1.60mm x 0.80mm) | 0.022" (0.55mm) | 2 |  |  |  |  | 1 | #N/A |  | 42.2Â±1%
http://www.yageo.com/documents/recent/PYu-RC0603_51_RoHS_L_v5.pdf | http://media.digikey.com/Renders/Yageo%20Renders/RC0603FR-0710RL.jpg | 311-42.2HCT-ND | 9C06031A42R2FKHFT | Yageo | RES SMD 42.2 OHM 1% 1/10W 0603 | 0 | 0 | Call | 0 | 10 | Cut Tape (CT) | RC0603 | 42.2 | Â±1% | 0.1W, 1/10W | Thick Film | - | Â±100ppm/Â°C | -55Â°C ~ 155Â°C | 0603 (1608 Metric) | 603 | 0.063" L x 0.031" W (1.60mm x 0.80mm) | 0.022" (0.55mm) | 2 | [5 empty] | #N/A |  | 42.2Â±1%
http://media.digikey.com/pdf/Data%20Sheets/Yageo%20PDFs/RC0805%20Pb%20Free.pdf | http://media.digikey.com/Renders/Yageo%20Renders/CRSM%20PT0805.jpg | 311-42.2CCT-ND | 9C08052A42R2FKHFT | Yageo | RES SMD 42.2 OHM 1% 1/8W 0805 | 0 | 0 | Call | 0 | 10 | Cut Tape (CT) | RC0805 | 42.2 | Â±1% | 0.125W, 1/8W | Thick Film | - | Â±100ppm/Â°C | -55Â°C ~ 155Â°C | 0805 (2012 Metric) | 805 | 0.079" L x 0.049" W (2.00mm x 1.25mm) | 0.024" (0.60mm) | 2 | [5 empty] | #N/A |  | 42.2Â±1%
http://www.yageo.com/NewPortal/yageodocoutput?fileName=/pdf/R-Chip/PYu-RC_Group_51_RoHS_L_0.pdf | http://media.digikey.com/Renders/Yageo%20Renders/RC0603FR-0710RL.jpg | 311-43.0HRCT-ND | RC0603FR-0743RL | Yageo | RES SMD 43 OHM 1% 1/10W 0603 | 39504 | 0 | 0.1 | 0 | 1 | Cut Tape (CT) | RC0603 | 43 | Â±1% | 0.1W, 1/10W | Thick Film | Moisture Resistant | Â±100ppm/Â°C | -55Â°C ~ 155Â°C | 0603 (1608 Metric) | 603 | 0.063" L x 0.031" W (1.60mm x 0.80mm) | 0.022" (0.55mm) | 2 |  |  |  |  | 1 | STOCK | Stock | 43Â±1%Stock
http://www.yageo.com/NewPortal/yageodocoutput?fileName=/pdf/R-Chip/PYu-RC_Group_51_RoHS_L_0.pdf | http://media.digikey.com/Renders/Yageo%20Renders/RC0603FR-0710RL.jpg | 311-43GRCT-ND | RC0603JR-0743RL | Yageo | RES SMD 43 OHM 5% 1/10W 0603 | 0 | 0 | 0.1 | 0 | 1 | Cut Tape (CT) | RC0603 | 43 | Â±5% | 0.1W, 1/10W | Thick Film | Moisture Resistant | Â±100ppm/Â°C | -55Â°C ~ 155Â°C | 0603 (1608 Metric) | 603 | 0.063" L x 0.031" W (1.60mm x 0.80mm) | 0.022" (0.55mm) | 2 |  |  |  |  | 1 | STOCK | Stock | 43Â±5%Stock
http://www.yageo.com/documents/recent/PYu-RC0603_51_RoHS_L_v5.pdf | http://media.digikey.com/Renders/Yageo%20Renders/RC0603FR-0710RL.jpg | 311-43.0HCT-ND | 9C06031A43R0FKHFT | Yageo | RES SMD 43 OHM 1% 1/10W 0603 | 0 | 0 | Call | 0 | 10 | Cut Tape (CT) | RC0603 | 43 | Â±1% | 0.1W, 1/10W | Thick Film | - | Â±100ppm/Â°C | -55Â°C ~ 155Â°C | 0603 (1608 Metric) | 603 | 0.063" L x 0.031" W (1.60mm x 0.80mm) | 0.022" (0.55mm) | 2 | [5 empty] | STOCK |  | 43Â±1%
http://www.yageo.com/documents/recent/PYu-RC0603_51_RoHS_L_v5.pdf | http://media.digikey.com/Renders/Yageo%20Renders/RC0603FR-0710RL.jpg | 311-43GCT-ND | 9C06031A43R0JLHFT | Yageo | RES SMD 43 OHM 5% 1/10W 0603 | 0 | 0 | Call | 0 | 10 | Cut Tape (CT) | RC0603 | 43 | Â±5% | 0.1W, 1/10W | Thick Film | - | Â±200ppm/Â°C | -55Â°C ~ 155Â°C | 0603 (1608 Metric) | 603 | 0.063" L x 0.031" W (1.60mm x 0.80mm) | 0.022" (0.55mm) | 2 | [5 empty] | STOCK |  | 43Â±5%
http://media.digikey.com/pdf/Data%20Sheets/Yageo%20PDFs/RC0805%20Pb%20Free.pdf | http://media.digikey.com/Renders/Yageo%20Renders/CRSM%20PT0805.jpg | 311-43.0CCT-ND | 9C08052A43R0FKHFT | Yageo | RES SMD 43 OHM 1% 1/8W 0805 | 0 | 0 | Call | 0 | 10 | Cut Tape (CT) | RC0805 | 43 | Â±1% | 0.125W, 1/8W | Thick Film | - | Â±100ppm/Â°C | -55Â°C ~ 155Â°C | 0805 (2012 Metric) | 805 | 0.079" L x 0.049" W (2.00mm x 1.25mm) | 0.024" (0.60mm) | 2 | [5 empty] | STOCK |  | 43Â±1%
http://www.yageo.com/NewPortal/yageodocoutput?fileName=/pdf/R-Chip/PYu-RC_Group_51_RoHS_L_0.pdf | http://media.digikey.com/Renders/Yageo%20Renders/RC0603FR-0710RL.jpg | 311-43.2HRCT-ND | RC0603FR-0743R2L | Yageo | RES SMD 43.2 OHM 1% 1/10W 0603 | 7461 | 0 | 0.1 | 0 | 1 | Cut Tape (CT) | RC0603 | 43.2 | Â±1% | 0.1W, 1/10W | Thick Film | Moisture Resistant | Â±100ppm/Â°C | -55Â°C ~ 155Â°C | 0603 (1608 Metric) | 603 | 0.063" L x 0.031" W (1.60mm x 0.80mm) | 0.022" (0.55mm) | 2 |  |  |  |  | 1 | #N/A |  | 43.2Â±1%
http://www.yageo.com/documents/recent/PYu-RC0603_51_RoHS_L_v5.pdf | http://media.digikey.com/Renders/Yageo%20Renders/RC0603FR-0710RL.jpg | 311-43.2HCT-ND | 9C06031A43R2FKHFT | Yageo | RES SMD 43.2 OHM 1% 1/10W 0603 | 0 | 0 | Call | 0 | 10 | Cut Tape (CT) | RC0603 | 43.2 | Â±1% | 0.1W, 1/10W | Thick Film | - | Â±100ppm/Â°C | -55Â°C ~ 155Â°C | 0603 (1608 Metric) | 603 | 0.063" L x 0.031" W (1.60mm x 0.80mm) | 0.022" (0.55mm) | 2 | [5 empty] | #N/A |  | 43.2Â±1%
http://media.digikey.com/pdf/Data%20Sheets/Yageo%20PDFs/RC0805%20Pb%20Free.pdf | http://media.digikey.com/Renders/Yageo%20Renders/CRSM%20PT0805.jpg | 311-43.2CCT-ND | 9C08052A43R2FKHFT | Yageo | RES SMD 43.2 OHM 1% 1/8W 0805 | 0 | 0 | Call | 0 | 10 | Cut Tape (CT) | RC0805 | 43.2 | Â±1% | 0.125W, 1/8W | Thick Film | - | Â±100ppm/Â°C | -55Â°C ~ 155Â°C | 0805 (2012 Metric) | 805 | 0.079" L x 0.049" W (2.00mm x 1.25mm) | 0.024" (0.60mm) | 2 | [5 empty] | #N/A |  | 43.2Â±1%
http://www.yageo.com/NewPortal/yageodocoutput?fileName=/pdf/R-Chip/PYu-RC_Group_51_RoHS_L_0.pdf | http://media.digikey.com/Renders/Yageo%20Renders/RC0603FR-0710RL.jpg | 311-44.2HRCT-ND | RC0603FR-0744R2L | Yageo | RES SMD 44.2 OHM 1% 1/10W 0603 | 54230 | 0 | 0.1 | 0 | 1 | Cut Tape (CT) | RC0603 | 44.2 | Â±1% | 0.1W, 1/10W | Thick Film | Moisture Resistant | Â±100ppm/Â°C | -55Â°C ~ 155Â°C | 0603 (1608 Metric) | 603 | 0.063" L x 0.031" W (1.60mm x 0.80mm) | 0.022" (0.55mm) | 2 |  |  |  |  | 1 | #N/A |  | 44.2Â±1%
http://www.yageo.com/documents/recent/PYu-RC0603_51_RoHS_L_v5.pdf | http://media.digikey.com/Renders/Yageo%20Renders/RC0603FR-0710RL.jpg | 311-44.2HCT-ND | 9C06031A44R2FKHFT | Yageo | RES SMD 44.2 OHM 1% 1/10W 0603 | 0 | 0 | Call | 0 | 10 | Cut Tape (CT) | RC0603 | 44.2 | Â±1% | 0.1W, 1/10W | Thick Film | - | Â±100ppm/Â°C | -55Â°C ~ 155Â°C | 0603 (1608 Metric) | 603 | 0.063" L x 0.031" W (1.60mm x 0.80mm) | 0.022" (0.55mm) | 2 | [5 empty] | #N/A |  | 44.2Â±1%
http://media.digikey.com/pdf/Data%20Sheets/Yageo%20PDFs/RC0805%20Pb%20Free.pdf | http://media.digikey.com/Renders/Yageo%20Renders/CRSM%20PT0805.jpg | 311-44.2CCT-ND | 9C08052A44R2FKHFT | Yageo | RES SMD 44.2 OHM 1% 1/8W 0805 | 0 | 0 | Call | 0 | 10 | Cut Tape (CT) | RC0805 | 44.2 | Â±1% | 0.125W, 1/8W | Thick Film | - | Â±100ppm/Â°C | -55Â°C ~ 155Â°C | 0805 (2012 Metric) | 805 | 0.079" L x 0.049" W (2.00mm x 1.25mm) | 0.024" (0.60mm) | 2 | [5 empty] | #N/A |  | 44.2Â±1%
http://www.yageo.com/NewPortal/yageodocoutput?fileName=/pdf/R-Chip/PYu-RC_Group_51_RoHS_L_0.pdf | http://media.digikey.com/Renders/Yageo%20Renders/RC0603FR-0710RL.jpg | 311-45.3HRCT-ND | RC0603FR-0745R3L | Yageo | RES SMD 45.3 OHM 1% 1/10W 0603 | 38988 | 0 | 0.1 | 0 | 1 | Cut Tape (CT) | RC0603 | 45.3 | Â±1% | 0.1W, 1/10W | Thick Film | Moisture Resistant | Â±100ppm/Â°C | -55Â°C ~ 155Â°C | 0603 (1608 Metric) | 603 | 0.063" L x 0.031" W (1.60mm x 0.80mm) | 0.022" (0.55mm) | 2 |  |  |  |  | 1 | #N/A |  | 45.3Â±1%
http://www.yageo.com/documents/recent/PYu-RC0603_51_RoHS_L_v5.pdf | http://media.digikey.com/Renders/Yageo%20Renders/RC0603FR-0710RL.jpg | 311-45.3HCT-ND | 9C06031A45R3FKHFT | Yageo | RES SMD 45.3 OHM 1% 1/10W 0603 | 0 | 0 | Call | 0 | 10 | Cut Tape (CT) | RC0603 | 45.3 | Â±1% | 0.1W, 1/10W | Thick Film | - | Â±100ppm/Â°C | -55Â°C ~ 155Â°C | 0603 (1608 Metric) | 603 | 0.063" L x 0.031" W (1.60mm x 0.80mm) | 0.022" (0.55mm) | 2 | [5 empty] | #N/A |  | 45.3Â±1%
http://media.digikey.com/pdf/Data%20Sheets/Yageo%20PDFs/RC0805%20Pb%20Free.pdf | http://media.digikey.com/Renders/Yageo%20Renders/CRSM%20PT0805.jpg | 311-45.3CCT-ND | 9C08052A45R3FKHFT | Yageo | RES SMD 45.3 OHM 1% 1/8W 0805 | 0 | 0 | Call | 0 | 10 | Cut Tape (CT) | RC0805 | 45.3 | Â±1% | 0.125W, 1/8W | Thick Film | - | Â±100ppm/Â°C | -55Â°C ~ 155Â°C | 0805 (2012 Metric) | 805 | 0.079" L x 0.049" W (2.00mm x 1.25mm) | 0.024" (0.60mm) | 2 | [5 empty] | #N/A |  | 45.3Â±1%
http://www.yageo.com/NewPortal/yageodocoutput?fileName=/pdf/R-Chip/PYu-RC_Group_51_RoHS_L_0.pdf | http://media.digikey.com/Renders/Yageo%20Renders/RC0603FR-0710RL.jpg | 311-46.4HRCT-ND | RC0603FR-0746R4L | Yageo | RES SMD 46.4 OHM 1% 1/10W 0603 | 65167 | 0 | 0.1 | 0 | 1 | Cut Tape (CT) | RC0603 | 46.4 | Â±1% | 0.1W, 1/10W | Thick Film | Moisture Resistant | Â±100ppm/Â°C | -55Â°C ~ 155Â°C | 0603 (1608 Metric) | 603 | 0.063" L x 0.031" W (1.60mm x 0.80mm) | 0.022" (0.55mm) | 2 |  |  |  |  | 1 | #N/A |  | 46.4Â±1%
http://www.yageo.com/documents/recent/PYu-RC0603_51_RoHS_L_v5.pdf | http://media.digikey.com/Renders/Yageo%20Renders/RC0603FR-0710RL.jpg | 311-46.4HCT-ND | 9C06031A46R4FKHFT | Yageo | RES SMD 46.4 OHM 1% 1/10W 0603 | 0 | 0 | Call | 0 | 10 | Cut Tape (CT) | RC0603 | 46.4 | Â±1% | 0.1W, 1/10W | Thick Film | - | Â±100ppm/Â°C | -55Â°C ~ 155Â°C | 0603 (1608 Metric) | 603 | 0.063" L x 0.031" W (1.60mm x 0.80mm) | 0.022" (0.55mm) | 2 | [5 empty] | #N/A |  | 46.4Â±1%
http://media.digikey.com/pdf/Data%20Sheets/Yageo%20PDFs/RC0805%20Pb%20Free.pdf | http://media.digikey.com/Renders/Yageo%20Renders/CRSM%20PT0805.jpg | 311-46.4CCT-ND | 9C08052A46R4FKHFT | Yageo | RES SMD 46.4 OHM 1% 1/8W 0805 | 0 | 0 | Call | 0 | 10 | Cut Tape (CT) | RC0805 | 46.4 | Â±1% | 0.125W, 1/8W | Thick Film | - | Â±100ppm/Â°C | -55Â°C ~ 155Â°C | 0805 (2012 Metric) | 805 | 0.079" L x 0.049" W (2.00mm x 1.25mm) | 0.024" (0.60mm) | 2 | [5 empty] | #N/A |  | 46.4Â±1%
http://www.yageo.com/NewPortal/yageodocoutput?fileName=/pdf/R-Chip/PYu-RC_Group_51_RoHS_L_0.pdf | http://media.digikey.com/Renders/Yageo%20Renders/RC0603FR-0710RL.jpg | 311-47GRCT-ND | RC0603JR-0747RL | Yageo | RES SMD 47 OHM 5% 1/10W 0603 | 627743 | 0 | 0.1 | 0 | 1 | Cut Tape (CT) | RC0603 | 47 | Â±5% | 0.1W, 1/10W | Thick Film | Moisture Resistant | Â±100ppm/Â°C | -55Â°C ~ 155Â°C | 0603 (1608 Metric) | 603 | 0.063" L x 0.031" W (1.60mm x 0.80mm) | 0.022" (0.55mm) | 2 |  |  |  | 1 |  | #N/A |  | 47Â±5%
http://www.yageo.com/NewPortal/yageodocoutput?fileName=/pdf/R-Chip/PYu-RC_Group_51_RoHS_L_0.pdf | http://media.digikey.com/Renders/Yageo%20Renders/RC0603FR-0710RL.jpg | 311-47.0HRCT-ND | RC0603FR-0747RL | Yageo | RES SMD 47 OHM 1% 1/10W 0603 | 130976 | 0 | 0.1 | 0 | 1 | Cut Tape (CT) | RC0603 | 47 | Â±1% | 0.1W, 1/10W | Thick Film | Moisture Resistant | Â±100ppm/Â°C | -55Â°C ~ 155Â°C | 0603 (1608 Metric) | 603 | 0.063" L x 0.031" W (1.60mm x 0.80mm) | 0.022" (0.55mm) | 2 |  |  |  |  | 1 | #N/A |  | 47Â±1%
http://www.yageo.com/documents/recent/PYu-RC0603_51_RoHS_L_v5.pdf | http://media.digikey.com/Renders/Yageo%20Renders/RC0603FR-0710RL.jpg | 311-47.0HCT-ND | 9C06031A47R0FKHFT | Yageo | RES SMD 47 OHM 1% 1/10W 0603 | 0 | 0 | Call | 0 | 10 | Cut Tape (CT) | RC0603 | 47 | Â±1% | 0.1W, 1/10W | Thick Film | - | Â±100ppm/Â°C | -55Â°C ~ 155Â°C | 0603 (1608 Metric) | 603 | 0.063" L x 0.031" W (1.60mm x 0.80mm) | 0.022" (0.55mm) | 2 | [5 empty] | #N/A |  | 47Â±1%
http://www.yageo.com/documents/recent/PYu-RC0603_51_RoHS_L_v5.pdf | http://media.digikey.com/Renders/Yageo%20Renders/RC0603FR-0710RL.jpg | 311-47GCT-ND | 9C06031A47R0JLHFT | Yageo | RES SMD 47 OHM 5% 1/10W 0603 | 0 | 0 | Call | 0 | 10 | Cut Tape (CT) | RC0603 | 47 | Â±5% | 0.1W, 1/10W | Thick Film | - | Â±200ppm/Â°C | -55Â°C ~ 155Â°C | 0603 (1608 Metric) | 603 | 0.063" L x 0.031" W (1.60mm x 0.80mm) | 0.022" (0.55mm) | 2 | [5 empty] | #N/A |  | 47Â±5%
http://media.digikey.com/pdf/Data%20Sheets/Yageo%20PDFs/RC0805%20Pb%20Free.pdf | http://media.digikey.com/Renders/Yageo%20Renders/CRSM%20PT0805.jpg | 311-47.0CCT-ND | 9C08052A47R0FKHFT | Yageo | RES SMD 47 OHM 1% 1/8W 0805 | 0 | 0 | Call | 0 | 10 | Cut Tape (CT) | RC0805 | 47 | Â±1% | 0.125W, 1/8W | Thick Film | - | Â±100ppm/Â°C | -55Â°C ~ 155Â°C | 0805 (2012 Metric) | 805 | 0.079" L x 0.049" W (2.00mm x 1.25mm) | 0.024" (0.60mm) | 2 | [5 empty] | #N/A |  | 47Â±1%
http://www.yageo.com/NewPortal/yageodocoutput?fileName=/pdf/R-Chip/PYu-RC_Group_51_RoHS_L_0.pdf | http://media.digikey.com/Renders/Yageo%20Renders/RC0603FR-0710RL.jpg | 311-47.5HRCT-ND | RC0603FR-0747R5L | Yageo | RES SMD 47.5 OHM 1% 1/10W 0603 | 38241 | 0 | 0.1 | 0 | 1 | Cut Tape (CT) | RC0603 | 47.5 | Â±1% | 0.1W, 1/10W | Thick Film | Moisture Resistant | Â±100ppm/Â°C | -55Â°C ~ 155Â°C | 0603 (1608 Metric) | 603 | 0.063" L x 0.031" W (1.60mm x 0.80mm) | 0.022" (0.55mm) | 2 |  |  |  |  | 1 | #N/A |  | 47.5Â±1%
http://www.yageo.com/documents/recent/PYu-RC0603_51_RoHS_L_v5.pdf | http://media.digikey.com/Renders/Yageo%20Renders/RC0603FR-0710RL.jpg | 311-47.5HCT-ND | 9C06031A47R5FKHFT | Yageo | RES SMD 47.5 OHM 1% 1/10W 0603 | 0 | 0 | Call | 0 | 10 | Cut Tape (CT) | RC0603 | 47.5 | Â±1% | 0.1W, 1/10W | Thick Film | - | Â±100ppm/Â°C | -55Â°C ~ 155Â°C | 0603 (1608 Metric) | 603 | 0.063" L x 0.031" W (1.60mm x 0.80mm) | 0.022" (0.55mm) | 2 | [5 empty] | #N/A |  | 47.5Â±1%
http://media.digikey.com/pdf/Data%20Sheets/Yageo%20PDFs/RC0805%20Pb%20Free.pdf | http://media.digikey.com/Renders/Yageo%20Renders/CRSM%20PT0805.jpg | 311-47.5CCT-ND | 9C08052A47R5FKHFT | Yageo | RES SMD 47.5 OHM 1% 1/8W 0805 | 0 | 0 | Call | 0 | 10 | Cut Tape (CT) | RC0805 | 47.5 | Â±1% | 0.125W, 1/8W | Thick Film | - | Â±100ppm/Â°C | -55Â°C ~ 155Â°C | 0805 (2012 Metric) | 805 | 0.079" L x 0.049" W (2.00mm x 1.25mm) | 0.024" (0.60mm) | 2 | [5 empty] | #N/A |  | 47.5Â±1%
http://www.yageo.com/NewPortal/yageodocoutput?fileName=/pdf/R-Chip/PYu-RC_Group_51_RoHS_L_0.pdf | http://media.digikey.com/Renders/Yageo%20Renders/RC0603FR-0710RL.jpg | 311-48.7HRCT-ND | RC0603FR-0748R7L | Yageo | RES SMD 48.7 OHM 1% 1/10W 0603 | 30835 | 0 | 0.1 | 0 | 1 | Cut Tape (CT) | RC0603 | 48.7 | Â±1% | 0.1W, 1/10W | Thick Film | Moisture Resistant | Â±100ppm/Â°C | -55Â°C ~ 155Â°C | 0603 (1608 Metric) | 603 | 0.063" L x 0.031" W (1.60mm x 0.80mm) | 0.022" (0.55mm) | 2 |  |  |  |  | 1 | #N/A |  | 48.7Â±1%
http://www.yageo.com/documents/recent/PYu-RC0603_51_RoHS_L_v5.pdf | http://media.digikey.com/Renders/Yageo%20Renders/RC0603FR-0710RL.jpg | 311-48.7HCT-ND | 9C06031A48R7FKHFT | Yageo | RES SMD 48.7 OHM 1% 1/10W 0603 | 0 | 0 | Call | 0 | 10 | Cut Tape (CT) | RC0603 | 48.7 | Â±1% | 0.1W, 1/10W | Thick Film | - | Â±100ppm/Â°C | -55Â°C ~ 155Â°C | 0603 (1608 Metric) | 603 | 0.063" L x 0.031" W (1.60mm x 0.80mm) | 0.022" (0.55mm) | 2 | [5 empty] | #N/A |  | 48.7Â±1%
http://media.digikey.com/pdf/Data%20Sheets/Yageo%20PDFs/RC0805%20Pb%20Free.pdf | http://media.digikey.com/Renders/Yageo%20Renders/CRSM%20PT0805.jpg | 311-48.7CCT-ND | 9C08052A48R7FKHFT | Yageo | RES SMD 48.7 OHM 1% 1/8W 0805 | 0 | 0 | Call | 0 | 10 | Cut Tape (CT) | RC0805 | 48.7 | Â±1% | 0.125W, 1/8W | Thick Film | - | Â±100ppm/Â°C | -55Â°C ~ 155Â°C | 0805 (2012 Metric) | 805 | 0.079" L x 0.049" W (2.00mm x 1.25mm) | 0.024" (0.60mm) | 2 | [5 empty] | #N/A |  | 48.7Â±1%
http://www.yageo.com/NewPortal/yageodocoutput?fileName=/pdf/R-Chip/PYu-RC_Group_51_RoHS_L_0.pdf | http://media.digikey.com/Renders/Yageo%20Renders/RC0603FR-0710RL.jpg | 311-49.9HRCT-ND | RC0603FR-0749R9L | Yageo | RES SMD 49.9 OHM 1% 1/10W 0603 | 1102033 | 0 | 0.1 | 0 | 1 | Cut Tape (CT) | RC0603 | 49.9 | Â±1% | 0.1W, 1/10W | Thick Film | Moisture Resistant | Â±100ppm/Â°C | -55Â°C ~ 155Â°C | 0603 (1608 Metric) | 603 | 0.063" L x 0.031" W (1.60mm x 0.80mm) | 0.022" (0.55mm) | 2 |  |  |  |  | 1 | #N/A |  | 49.9Â±1%
http://www.yageo.com/documents/recent/PYu-RC0603_51_RoHS_L_v5.pdf | http://media.digikey.com/Renders/Yageo%20Renders/RC0603FR-0710RL.jpg | YAG1302CT-ND | RC0603FR-0749R9P | Yageo | RES SMD 49.9 OHM 1% 1/10W 0603 | 99990 | 0 | 0.1 | 0 | 1 | Cut Tape (CT) | RC0603 | 49.9 | Â±1% | 0.1W, 1/10W | Thick Film | Moisture Resistant | Â±100ppm/Â°C | -55Â°C ~ 155Â°C | 0603 (1608 Metric) | 0603 (1608 Metric) | 0.063" L x 0.031" W (1.60mm x 0.80mm) | 0.022" (0.55mm) | 2 |  |  |  |  | 1 | #N/A |  | 49.9Â±1%
http://www.yageo.com/documents/recent/PYu-RC0603_51_RoHS_L_v5.pdf | http://media.digikey.com/Renders/Yageo%20Renders/RC0603FR-0710RL.jpg | 311-49.9HCT-ND | 9C06031A49R9FKHFT | Yageo | RES SMD 49.9 OHM 1% 1/10W 0603 | 0 | 0 | Call | 0 | 10 | Cut Tape (CT) | RC0603 | 49.9 | Â±1% | 0.1W, 1/10W | Thick Film | - | Â±100ppm/Â°C | -55Â°C ~ 155Â°C | 0603 (1608 Metric) | 603 | 0.063" L x 0.031" W (1.60mm x 0.80mm) | 0.022" (0.55mm) | 2 | [5 empty] | #N/A |  | 49.9Â±1%
http://media.digikey.com/pdf/Data%20Sheets/Yageo%20PDFs/RC0805%20Pb%20Free.pdf | http://media.digikey.com/Renders/Yageo%20Renders/CRSM%20PT0805.jpg | 311-49.9CCT-ND | 9C08052A49R9FKHFT | Yageo | RES SMD 49.9 OHM 1% 1/8W 0805 | 0 | 0 | Call | 0 | 10 | Cut Tape (CT) | RC0805 | 49.9 | Â±1% | 0.125W, 1/8W | Thick Film | - | Â±100ppm/Â°C | -55Â°C ~ 155Â°C | 0805 (2012 Metric) | 805 | 0.079" L x 0.049" W (2.00mm x 1.25mm) | 0.024" (0.60mm) | 2 | [5 empty] | #N/A |  | 49.9Â±1%
http://www.yageo.com/NewPortal/yageodocoutput?fileName=/pdf/R-Chip/PYu-RC_Group_51_RoHS_L_0.pdf | http://media.digikey.com/Renders/Yageo%20Renders/RC0603FR-0710RL.jpg | 311-51GRCT-ND | RC0603JR-0751RL | Yageo | RES SMD 51 OHM 5% 1/10W 0603 | 198822 | 0 | 0.1 | 0 | 1 | Cut Tape (CT) | RC0603 | 51 | Â±5% | 0.1W, 1/10W | Thick Film | Moisture Resistant | Â±100ppm/Â°C | -55Â°C ~ 155Â°C | 0603 (1608 Metric) | 603 | 0.063" L x 0.031" W (1.60mm x 0.80mm) | 0.022" (0.55mm) | 2 | 1 |  | 1 | 1 |  | STOCK | Stock | 51Â±5%Stock
http://www.yageo.com/NewPortal/yageodocoutput?fileName=/pdf/R-Chip/PYu-RC_Group_51_RoHS_L_0.pdf | http://media.digikey.com/Renders/Yageo%20Renders/RC0603FR-0710RL.jpg | 311-51.0HRCT-ND | RC0603FR-0751RL | Yageo | RES SMD 51 OHM 1% 1/10W 0603 | 28073 | 0 | 0.1 | 0 | 1 | Cut Tape (CT) | RC0603 | 51 | Â±1% | 0.1W, 1/10W | Thick Film | Moisture Resistant | Â±100ppm/Â°C | -55Â°C ~ 155Â°C | 0603 (1608 Metric) | 603 | 0.063" L x 0.031" W (1.60mm x 0.80mm) | 0.022" (0.55mm) | 2 |  |  |  |  | 1 | STOCK | Stock | 51Â±1%Stock
http://www.yageo.com/documents/recent/PYu-RC0603_51_RoHS_L_v5.pdf | http://media.digikey.com/Renders/Yageo%20Renders/RC0603FR-0710RL.jpg | 311-51.0HCT-ND | 9C06031A51R0FKHFT | Yageo | RES SMD 51 OHM 1% 1/10W 0603 | 0 | 0 | Call | 0 | 10 | Cut Tape (CT) | RC0603 | 51 | Â±1% | 0.1W, 1/10W | Thick Film | - | Â±100ppm/Â°C | -55Â°C ~ 155Â°C | 0603 (1608 Metric) | 603 | 0.063" L x 0.031" W (1.60mm x 0.80mm) | 0.022" (0.55mm) | 2 | [5 empty] | STOCK |  | 51Â±1%
http://www.yageo.com/documents/recent/PYu-RC0603_51_RoHS_L_v5.pdf | http://media.digikey.com/Renders/Yageo%20Renders/RC0603FR-0710RL.jpg | 311-51GCT-ND | 9C06031A51R0JLHFT | Yageo | RES SMD 51 OHM 5% 1/10W 0603 | 0 | 0 | Call | 0 | 10 | Cut Tape (CT) | RC0603 | 51 | Â±5% | 0.1W, 1/10W | Thick Film | - | Â±200ppm/Â°C | -55Â°C ~ 155Â°C | 0603 (1608 Metric) | 603 | 0.063" L x 0.031" W (1.60mm x 0.80mm) | 0.022" (0.55mm) | 2 | [5 empty] | STOCK |  | 51Â±5%
http://media.digikey.com/pdf/Data%20Sheets/Yageo%20PDFs/RC0805%20Pb%20Free.pdf | http://media.digikey.com/Renders/Yageo%20Renders/CRSM%20PT0805.jpg | 311-51.0CCT-ND | 9C08052A51R0FKHFT | Yageo | RES SMD 51 OHM 1% 1/8W 0805 | 0 | 0 | Call | 0 | 10 | Cut Tape (CT) | RC0805 | 51 | Â±1% | 0.125W, 1/8W | Thick Film | - | Â±100ppm/Â°C | -55Â°C ~ 155Â°C | 0805 (2012 Metric) | 805 | 0.079" L x 0.049" W (2.00mm x 1.25mm) | 0.024" (0.60mm) | 2 | [5 empty] | STOCK |  | 51Â±1%
http://www.yageo.com/NewPortal/yageodocoutput?fileName=/pdf/R-Chip/PYu-RC_Group_51_RoHS_L_0.pdf | http://media.digikey.com/Renders/Yageo%20Renders/RC0603FR-0710RL.jpg | 311-51.1HRCT-ND | RC0603FR-0751R1L | Yageo | RES SMD 51.1 OHM 1% 1/10W 0603 | 4696 | 0 | 0.1 | 0 | 1 | Cut Tape (CT) | RC0603 | 51.1 | Â±1% | 0.1W, 1/10W | Thick Film | Moisture Resistant | Â±100ppm/Â°C | -55Â°C ~ 155Â°C | 0603 (1608 Metric) | 603 | 0.063" L x 0.031" W (1.60mm x 0.80mm) | 0.022" (0.55mm) | 2 |  |  |  |  | 1 | #N/A |  | 51.1Â±1%
http://www.yageo.com/documents/recent/PYu-RC0603_51_RoHS_L_v5.pdf | http://media.digikey.com/Renders/Yageo%20Renders/RC0603FR-0710RL.jpg | 311-51.1HCT-ND | 9C06031A51R1FKHFT | Yageo | RES SMD 51.1 OHM 1% 1/10W 0603 | 0 | 0 | Call | 0 | 10 | Cut Tape (CT) | RC0603 | 51.1 | Â±1% | 0.1W, 1/10W | Thick Film | - | Â±100ppm/Â°C | -55Â°C ~ 155Â°C | 0603 (1608 Metric) | 603 | 0.063" L x 0.031" W (1.60mm x 0.80mm) | 0.022" (0.55mm) | 2 | [5 empty] | #N/A |  | 51.1Â±1%
http://media.digikey.com/pdf/Data%20Sheets/Yageo%20PDFs/RC0805%20Pb%20Free.pdf | http://media.digikey.com/Renders/Yageo%20Renders/CRSM%20PT0805.jpg | 311-51.1CCT-ND | 9C08052A51R1FKHFT | Yageo | RES SMD 51.1 OHM 1% 1/8W 0805 | 0 | 0 | Call | 0 | 10 | Cut Tape (CT) | RC0805 | 51.1 | Â±1% | 0.125W, 1/8W | Thick Film | - | Â±100ppm/Â°C | -55Â°C ~ 155Â°C | 0805 (2012 Metric) | 805 | 0.079" L x 0.049" W (2.00mm x 1.25mm) | 0.024" (0.60mm) | 2 | [5 empty] | #N/A |  | 51.1Â±1%
http://www.yageo.com/NewPortal/yageodocoutput?fileName=/pdf/R-Chip/PYu-RC_Group_51_RoHS_L_0.pdf | http://media.digikey.com/Renders/Yageo%20Renders/RC0603FR-0710RL.jpg | 311-52.3HRCT-ND | RC0603FR-0752R3L | Yageo | RES SMD 52.3 OHM 1% 1/10W 0603 | 49193 | 0 | 0.1 | 0 | 1 | Cut Tape (CT) | RC0603 | 52.3 | Â±1% | 0.1W, 1/10W | Thick Film | Moisture Resistant | Â±100ppm/Â°C | -55Â°C ~ 155Â°C | 0603 (1608 Metric) | 603 | 0.063" L x 0.031" W (1.60mm x 0.80mm) | 0.022" (0.55mm) | 2 |  |  |  |  | 1 | #N/A |  | 52.3Â±1%
http://www.yageo.com/documents/recent/PYu-RC0603_51_RoHS_L_v5.pdf | http://media.digikey.com/Renders/Yageo%20Renders/RC0603FR-0710RL.jpg | 311-52.3HCT-ND | 9C06031A52R3FKHFT | Yageo | RES SMD 52.3 OHM 1% 1/10W 0603 | 0 | 0 | Call | 0 | 10 | Cut Tape (CT) | RC0603 | 52.3 | Â±1% | 0.1W, 1/10W | Thick Film | - | Â±100ppm/Â°C | -55Â°C ~ 155Â°C | 0603 (1608 Metric) | 603 | 0.063" L x 0.031" W (1.60mm x 0.80mm) | 0.022" (0.55mm) | 2 | [5 empty] | #N/A |  | 52.3Â±1%
http://media.digikey.com/pdf/Data%20Sheets/Yageo%20PDFs/RC0805%20Pb%20Free.pdf | http://media.digikey.com/Renders/Yageo%20Renders/CRSM%20PT0805.jpg | 311-52.3CCT-ND | 9C08052A52R3FKHFT | Yageo | RES SMD 52.3 OHM 1% 1/8W 0805 | 0 | 0 | Call | 0 | 10 | Cut Tape (CT) | RC0805 | 52.3 | Â±1% | 0.125W, 1/8W | Thick Film | - | Â±100ppm/Â°C | -55Â°C ~ 155Â°C | 0805 (2012 Metric) | 805 | 0.079" L x 0.049" W (2.00mm x 1.25mm) | 0.024" (0.60mm) | 2 | [5 empty] | #N/A |  | 52.3Â±1%
http://www.yageo.com/NewPortal/yageodocoutput?fileName=/pdf/R-Chip/PYu-RC_Group_51_RoHS_L_0.pdf | http://media.digikey.com/Renders/Yageo%20Renders/RC0603FR-0710RL.jpg | 311-53.6HRCT-ND | RC0603FR-0753R6L | Yageo | RES SMD 53.6 OHM 1% 1/10W 0603 | 59040 | 0 | 0.1 | 0 | 1 | Cut Tape (CT) | RC0603 | 53.6 | Â±1% | 0.1W, 1/10W | Thick Film | Moisture Resistant | Â±100ppm/Â°C | -55Â°C ~ 155Â°C | 0603 (1608 Metric) | 603 | 0.063" L x 0.031" W (1.60mm x 0.80mm) | 0.022" (0.55mm) | 2 |  |  |  |  | 1 | #N/A |  | 53.6Â±1%
http://www.yageo.com/documents/recent/PYu-RC0603_51_RoHS_L_v5.pdf | http://media.digikey.com/Renders/Yageo%20Renders/RC0603FR-0710RL.jpg | 311-53.6HCT-ND | 9C06031A53R6FKHFT | Yageo | RES SMD 53.6 OHM 1% 1/10W 0603 | 0 | 0 | Call | 0 | 10 | Cut Tape (CT) | RC0603 | 53.6 | Â±1% | 0.1W, 1/10W | Thick Film | - | Â±100ppm/Â°C | -55Â°C ~ 155Â°C | 0603 (1608 Metric) | 603 | 0.063" L x 0.031" W (1.60mm x 0.80mm) | 0.022" (0.55mm) | 2 | [5 empty] | #N/A |  | 53.6Â±1%
http://media.digikey.com/pdf/Data%20Sheets/Yageo%20PDFs/RC0805%20Pb%20Free.pdf | http://media.digikey.com/Renders/Yageo%20Renders/CRSM%20PT0805.jpg | 311-53.6CCT-ND | 9C08052A53R6FKHFT | Yageo | RES SMD 53.6 OHM 1% 1/8W 0805 | 0 | 0 | Call | 0 | 10 | Cut Tape (CT) | RC0805 | 53.6 | Â±1% | 0.125W, 1/8W | Thick Film | - | Â±100ppm/Â°C | -55Â°C ~ 155Â°C | 0805 (2012 Metric) | 805 | 0.079" L x 0.049" W (2.00mm x 1.25mm) | 0.024" (0.60mm) | 2 | [5 empty] | #N/A |  | 53.6Â±1%
http://www.yageo.com/NewPortal/yageodocoutput?fileName=/pdf/R-Chip/PYu-RC_Group_51_RoHS_L_0.pdf | http://media.digikey.com/Renders/Yageo%20Renders/RC0603FR-0710RL.jpg | 311-54.9HRCT-ND | RC0603FR-0754R9L | Yageo | RES SMD 54.9 OHM 1% 1/10W 0603 | 79586 | 0 | 0.1 | 0 | 1 | Cut Tape (CT) | RC0603 | 54.9 | Â±1% | 0.1W, 1/10W | Thick Film | Moisture Resistant | Â±100ppm/Â°C | -55Â°C ~ 155Â°C | 0603 (1608 Metric) | 603 | 0.063" L x 0.031" W (1.60mm x 0.80mm) | 0.022" (0.55mm) | 2 |  |  |  |  | 1 | #N/A |  | 54.9Â±1%
http://www.yageo.com/documents/recent/PYu-RC0603_51_RoHS_L_v5.pdf | http://media.digikey.com/Renders/Yageo%20Renders/RC0603FR-0710RL.jpg | 311-54.9HCT-ND | 9C06031A54R9FKHFT | Yageo | RES SMD 54.9 OHM 1% 1/10W 0603 | 0 | 0 | Call | 0 | 10 | Cut Tape (CT) | RC0603 | 54.9 | Â±1% | 0.1W, 1/10W | Thick Film | - | Â±100ppm/Â°C | -55Â°C ~ 155Â°C | 0603 (1608 Metric) | 603 | 0.063" L x 0.031" W (1.60mm x 0.80mm) | 0.022" (0.55mm) | 2 | [5 empty] | #N/A |  | 54.9Â±1%
http://media.digikey.com/pdf/Data%20Sheets/Yageo%20PDFs/RC0805%20Pb%20Free.pdf | http://media.digikey.com/Renders/Yageo%20Renders/CRSM%20PT0805.jpg | 311-54.9CCT-ND | 9C08052A54R9FKHFT | Yageo | RES SMD 54.9 OHM 1% 1/8W 0805 | 0 | 0 | Call | 0 | 10 | Cut Tape (CT) | RC0805 | 54.9 | Â±1% | 0.125W, 1/8W | Thick Film | - | Â±100ppm/Â°C | -55Â°C ~ 155Â°C | 0805 (2012 Metric) | 805 | 0.079" L x 0.049" W (2.00mm x 1.25mm) | 0.024" (0.60mm) | 2 | [5 empty] | #N/A |  | 54.9Â±1%
http://www.yageo.com/NewPortal/yageodocoutput?fileName=/pdf/R-Chip/PYu-RC_Group_51_RoHS_L_0.pdf | http://media.digikey.com/Renders/Yageo%20Renders/RC0603FR-0710RL.jpg | 311-56GRCT-ND | RC0603JR-0756RL | Yageo | RES SMD 56 OHM 5% 1/10W 0603 | 108811 | 0 | 0.1 | 0 | 1 | Cut Tape (CT) | RC0603 | 56 | Â±5% | 0.1W, 1/10W | Thick Film | Moisture Resistant | Â±100ppm/Â°C | -55Â°C ~ 155Â°C | 0603 (1608 Metric) | 603 | 0.063" L x 0.031" W (1.60mm x 0.80mm) | 0.022" (0.55mm) | 2 | 1 | 1 | 1 | 1 |  | #N/A |  | 56Â±5%
http://www.yageo.com/NewPortal/yageodocoutput?fileName=/pdf/R-Chip/PYu-RC_Group_51_RoHS_L_0.pdf | http://media.digikey.com/Renders/Yageo%20Renders/RC0603FR-0710RL.jpg | 311-56.0HRCT-ND | RC0603FR-0756RL | Yageo | RES SMD 56 OHM 1% 1/10W 0603 | 52005 | 0 | 0.1 | 0 | 1 | Cut Tape (CT) | RC0603 | 56 | Â±1% | 0.1W, 1/10W | Thick Film | Moisture Resistant | Â±100ppm/Â°C | -55Â°C ~ 155Â°C | 0603 (1608 Metric) | 603 | 0.063" L x 0.031" W (1.60mm x 0.80mm) | 0.022" (0.55mm) | 2 |  |  |  |  | 1 | #N/A |  | 56Â±1%
http://www.yageo.com/documents/recent/PYu-RC0603_51_RoHS_L_v5.pdf | http://media.digikey.com/Renders/Yageo%20Renders/RC0603FR-0710RL.jpg | 311-56.0HCT-ND | 9C06031A56R0FKHFT | Yageo | RES SMD 56 OHM 1% 1/10W 0603 | 0 | 0 | Call | 0 | 10 | Cut Tape (CT) | RC0603 | 56 | Â±1% | 0.1W, 1/10W | Thick Film | - | Â±100ppm/Â°C | -55Â°C ~ 155Â°C | 0603 (1608 Metric) | 603 | 0.063" L x 0.031" W (1.60mm x 0.80mm) | 0.022" (0.55mm) | 2 | [5 empty] | #N/A |  | 56Â±1%
http://www.yageo.com/documents/recent/PYu-RC0603_51_RoHS_L_v5.pdf | http://media.digikey.com/Renders/Yageo%20Renders/RC0603FR-0710RL.jpg | 311-56GCT-ND | 9C06031A56R0JLHFT | Yageo | RES SMD 56 OHM 5% 1/10W 0603 | 0 | 0 | Call | 0 | 10 | Cut Tape (CT) | RC0603 | 56 | Â±5% | 0.1W, 1/10W | Thick Film | - | Â±200ppm/Â°C | -55Â°C ~ 155Â°C | 0603 (1608 Metric) | 603 | 0.063" L x 0.031" W (1.60mm x 0.80mm) | 0.022" (0.55mm) | 2 | [5 empty] | #N/A |  | 56Â±5%
http://media.digikey.com/pdf/Data%20Sheets/Yageo%20PDFs/RC0805%20Pb%20Free.pdf | http://media.digikey.com/Renders/Yageo%20Renders/CRSM%20PT0805.jpg | 311-56.0CCT-ND | 9C08052A56R0FKHFT | Yageo | RES SMD 56 OHM 1% 1/8W 0805 | 0 | 0 | Call | 0 | 10 | Cut Tape (CT) | RC0805 | 56 | Â±1% | 0.125W, 1/8W | Thick Film | - | Â±100ppm/Â°C | -55Â°C ~ 155Â°C | 0805 (2012 Metric) | 805 | 0.079" L x 0.049" W (2.00mm x 1.25mm) | 0.024" (0.60mm) | 2 | [5 empty] | #N/A |  | 56Â±1%
http://www.yageo.com/NewPortal/yageodocoutput?fileName=/pdf/R-Chip/PYu-RC_Group_51_RoHS_L_0.pdf | http://media.digikey.com/Renders/Yageo%20Renders/RC0603FR-0710RL.jpg | 311-56.2HRCT-ND | RC0603FR-0756R2L | Yageo | RES SMD 56.2 OHM 1% 1/10W 0603 | 76312 | 0 | 0.1 | 0 | 1 | Cut Tape (CT) | RC0603 | 56.2 | Â±1% | 0.1W, 1/10W | Thick Film | Moisture Resistant | Â±100ppm/Â°C | -55Â°C ~ 155Â°C | 0603 (1608 Metric) | 603 | 0.063" L x 0.031" W (1.60mm x 0.80mm) | 0.022" (0.55mm) | 2 |  |  |  |  | 1 | #N/A |  | 56.2Â±1%
http://www.yageo.com/documents/recent/PYu-RC0603_51_RoHS_L_v5.pdf | http://media.digikey.com/Renders/Yageo%20Renders/RC0603FR-0710RL.jpg | 311-56.2HCT-ND | 9C06031A56R2FKHFT | Yageo | RES SMD 56.2 OHM 1% 1/10W 0603 | 0 | 0 | Call | 0 | 10 | Cut Tape (CT) | RC0603 | 56.2 | Â±1% | 0.1W, 1/10W | Thick Film | - | Â±100ppm/Â°C | -55Â°C ~ 155Â°C | 0603 (1608 Metric) | 603 | 0.063" L x 0.031" W (1.60mm x 0.80mm) | 0.022" (0.55mm) | 2 | [5 empty] | #N/A |  | 56.2Â±1%
http://media.digikey.com/pdf/Data%20Sheets/Yageo%20PDFs/RC0805%20Pb%20Free.pdf | http://media.digikey.com/Renders/Yageo%20Renders/CRSM%20PT0805.jpg | 311-56.2CCT-ND | 9C08052A56R2FKHFT | Yageo | RES SMD 56.2 OHM 1% 1/8W 0805 | 0 | 0 | Call | 0 | 10 | Cut Tape (CT) | RC0805 | 56.2 | Â±1% | 0.125W, 1/8W | Thick Film | - | Â±100ppm/Â°C | -55Â°C ~ 155Â°C | 0805 (2012 Metric) | 805 | 0.079" L x 0.049" W (2.00mm x 1.25mm) | 0.024" (0.60mm) | 2 | [5 empty] | #N/A |  | 56.2Â±1%
http://www.yageo.com/NewPortal/yageodocoutput?fileName=/pdf/R-Chip/PYu-RC_Group_51_RoHS_L_0.pdf | http://media.digikey.com/Renders/Yageo%20Renders/RC0603FR-0710RL.jpg | 311-57.6HRCT-ND | RC0603FR-0757R6L | Yageo | RES SMD 57.6 OHM 1% 1/10W 0603 | 51773 | 0 | 0.1 | 0 | 1 | Cut Tape (CT) | RC0603 | 57.6 | Â±1% | 0.1W, 1/10W | Thick Film | Moisture Resistant | Â±100ppm/Â°C | -55Â°C ~ 155Â°C | 0603 (1608 Metric) | 603 | 0.063" L x 0.031" W (1.60mm x 0.80mm) | 0.022" (0.55mm) | 2 |  |  |  |  | 1 | #N/A |  | 57.6Â±1%
http://www.yageo.com/documents/recent/PYu-RC0603_51_RoHS_L_v5.pdf | http://media.digikey.com/Renders/Yageo%20Renders/RC0603FR-0710RL.jpg | 311-57.6HCT-ND | 9C06031A57R6FKHFT | Yageo | RES SMD 57.6 OHM 1% 1/10W 0603 | 0 | 0 | Call | 0 | 10 | Cut Tape (CT) | RC0603 | 57.6 | Â±1% | 0.1W, 1/10W | Thick Film | - | Â±100ppm/Â°C | -55Â°C ~ 155Â°C | 0603 (1608 Metric) | 603 | 0.063" L x 0.031" W (1.60mm x 0.80mm) | 0.022" (0.55mm) | 2 | [5 empty] | #N/A |  | 57.6Â±1%
http://media.digikey.com/pdf/Data%20Sheets/Yageo%20PDFs/RC0805%20Pb%20Free.pdf | http://media.digikey.com/Renders/Yageo%20Renders/CRSM%20PT0805.jpg | 311-57.6CCT-ND | 9C08052A57R6FKHFT | Yageo | RES SMD 57.6 OHM 1% 1/8W 0805 | 0 | 0 | Call | 0 | 10 | Cut Tape (CT) | RC0805 | 57.6 | Â±1% | 0.125W, 1/8W | Thick Film | - | Â±100ppm/Â°C | -55Â°C ~ 155Â°C | 0805 (2012 Metric) | 805 | 0.079" L x 0.049" W (2.00mm x 1.25mm) | 0.024" (0.60mm) | 2 | [5 empty] | #N/A |  | 57.6Â±1%
http://www.yageo.com/NewPortal/yageodocoutput?fileName=/pdf/R-Chip/PYu-RC_Group_51_RoHS_L_0.pdf | http://media.digikey.com/Renders/Yageo%20Renders/RC0603FR-0710RL.jpg | 311-59.0HRCT-ND | RC0603FR-0759RL | Yageo | RES SMD 59 OHM 1% 1/10W 0603 | 57067 | 0 | 0.1 | 0 | 1 | Cut Tape (CT) | RC0603 | 59 | Â±1% | 0.1W, 1/10W | Thick Film | Moisture Resistant | Â±100ppm/Â°C | -55Â°C ~ 155Â°C | 0603 (1608 Metric) | 603 | 0.063" L x 0.031" W (1.60mm x 0.80mm) | 0.022" (0.55mm) | 2 |  |  |  |  | 1 | #N/A |  | 59Â±1%
http://www.yageo.com/documents/recent/PYu-RC0603_51_RoHS_L_v5.pdf | http://media.digikey.com/Renders/Yageo%20Renders/RC0603FR-0710RL.jpg | 311-59.0HCT-ND | 9C06031A59R0FKHFT | Yageo | RES SMD 59 OHM 1% 1/10W 0603 | 0 | 0 | Call | 0 | 10 | Cut Tape (CT) | RC0603 | 59 | Â±1% | 0.1W, 1/10W | Thick Film | - | Â±100ppm/Â°C | -55Â°C ~ 155Â°C | 0603 (1608 Metric) | 603 | 0.063" L x 0.031" W (1.60mm x 0.80mm) | 0.022" (0.55mm) | 2 | [5 empty] | #N/A |  | 59Â±1%
http://media.digikey.com/pdf/Data%20Sheets/Yageo%20PDFs/RC0805%20Pb%20Free.pdf | http://media.digikey.com/Renders/Yageo%20Renders/CRSM%20PT0805.jpg | 311-59.0CCT-ND | 9C08052A59R0FKHFT | Yageo | RES SMD 59 OHM 1% 1/8W 0805 | 0 | 0 | Call | 0 | 10 | Cut Tape (CT) | RC0805 | 59 | Â±1% | 0.125W, 1/8W | Thick Film | - | Â±100ppm/Â°C | -55Â°C ~ 155Â°C | 0805 (2012 Metric) | 805 | 0.079" L x 0.049" W (2.00mm x 1.25mm) | 0.024" (0.60mm) | 2 | [5 empty] | #N/A |  | 59Â±1%
http://www.yageo.com/NewPortal/yageodocoutput?fileName=/pdf/R-Chip/PYu-RC_Group_51_RoHS_L_0.pdf | http://media.digikey.com/Renders/Yageo%20Renders/RC0603FR-0710RL.jpg | 311-60.4HRCT-ND | RC0603FR-0760R4L | Yageo | RES SMD 60.4 OHM 1% 1/10W 0603 | 67996 | 0 | 0.1 | 0 | 1 | Cut Tape (CT) | RC0603 | 60.4 | Â±1% | 0.1W, 1/10W | Thick Film | Moisture Resistant | Â±100ppm/Â°C | -55Â°C ~ 155Â°C | 0603 (1608 Metric) | 603 | 0.063" L x 0.031" W (1.60mm x 0.80mm) | 0.022" (0.55mm) | 2 |  |  |  |  | 1 | #N/A |  | 60.4Â±1%
http://www.yageo.com/documents/recent/PYu-RC0603_51_RoHS_L_v5.pdf | http://media.digikey.com/Renders/Yageo%20Renders/RC0603FR-0710RL.jpg | 311-60.4HCT-ND | 9C06031A60R4FKHFT | Yageo | RES SMD 60.4 OHM 1% 1/10W 0603 | 0 | 0 | Call | 0 | 10 | Cut Tape (CT) | RC0603 | 60.4 | Â±1% | 0.1W, 1/10W | Thick Film | - | Â±100ppm/Â°C | -55Â°C ~ 155Â°C | 0603 (1608 Metric) | 603 | 0.063" L x 0.031" W (1.60mm x 0.80mm) | 0.022" (0.55mm) | 2 | [5 empty] | #N/A |  | 60.4Â±1%
http://media.digikey.com/pdf/Data%20Sheets/Yageo%20PDFs/RC0805%20Pb%20Free.pdf | http://media.digikey.com/Renders/Yageo%20Renders/CRSM%20PT0805.jpg | 311-60.4CCT-ND | 9C08052A60R4FKHFT | Yageo | RES SMD 60.4 OHM 1% 1/8W 0805 | 0 | 0 | Call | 0 | 10 | Cut Tape (CT) | RC0805 | 60.4 | Â±1% | 0.125W, 1/8W | Thick Film | - | Â±100ppm/Â°C | -55Â°C ~ 155Â°C | 0805 (2012 Metric) | 805 | 0.079" L x 0.049" W (2.00mm x 1.25mm) | 0.024" (0.60mm) | 2 | [5 empty] | #N/A |  | 60.4Â±1%
http://www.yageo.com/NewPortal/yageodocoutput?fileName=/pdf/R-Chip/PYu-RC_Group_51_RoHS_L_0.pdf | http://media.digikey.com/Renders/Yageo%20Renders/RC0603FR-0710RL.jpg | 311-61.9HRCT-ND | RC0603FR-0761R9L | Yageo | RES SMD 61.9 OHM 1% 1/10W 0603 | 103803 | 0 | 0.1 | 0 | 1 | Cut Tape (CT) | RC0603 | 61.9 | Â±1% | 0.1W, 1/10W | Thick Film | Moisture Resistant | Â±100ppm/Â°C | -55Â°C ~ 155Â°C | 0603 (1608 Metric) | 603 | 0.063" L x 0.031" W (1.60mm x 0.80mm) | 0.022" (0.55mm) | 2 |  |  |  |  | 1 | #N/A |  | 61.9Â±1%
http://www.yageo.com/documents/recent/PYu-RC0603_51_RoHS_L_v5.pdf | http://media.digikey.com/Renders/Yageo%20Renders/RC0603FR-0710RL.jpg | 311-61.9HCT-ND | 9C06031A61R9FKHFT | Yageo | RES SMD 61.9 OHM 1% 1/10W 0603 | 0 | 0 | Call | 0 | 10 | Cut Tape (CT) | RC0603 | 61.9 | Â±1% | 0.1W, 1/10W | Thick Film | - | Â±100ppm/Â°C | -55Â°C ~ 155Â°C | 0603 (1608 Metric) | 603 | 0.063" L x 0.031" W (1.60mm x 0.80mm) | 0.022" (0.55mm) | 2 | [5 empty] | #N/A |  | 61.9Â±1%
http://media.digikey.com/pdf/Data%20Sheets/Yageo%20PDFs/RC0805%20Pb%20Free.pdf | http://media.digikey.com/Renders/Yageo%20Renders/CRSM%20PT0805.jpg | 311-61.9CCT-ND | 9C08052A61R9FKHFT | Yageo | RES SMD 61.9 OHM 1% 1/8W 0805 | 0 | 0 | Call | 0 | 10 | Cut Tape (CT) | RC0805 | 61.9 | Â±1% | 0.125W, 1/8W | Thick Film | - | Â±100ppm/Â°C | -55Â°C ~ 155Â°C | 0805 (2012 Metric) | 805 | 0.079" L x 0.049" W (2.00mm x 1.25mm) | 0.024" (0.60mm) | 2 | [5 empty] | #N/A |  | 61.9Â±1%
http://www.yageo.com/NewPortal/yageodocoutput?fileName=/pdf/R-Chip/PYu-RC_Group_51_RoHS_L_0.pdf | http://media.digikey.com/Renders/Yageo%20Renders/RC0603FR-0710RL.jpg | 311-62.0HRCT-ND | RC0603FR-0762RL | Yageo | RES SMD 62 OHM 1% 1/10W 0603 | 93818 | 0 | 0.1 | 0 | 1 | Cut Tape (CT) | RC0603 | 62 | Â±1% | 0.1W, 1/10W | Thick Film | Moisture Resistant | Â±100ppm/Â°C | -55Â°C ~ 155Â°C | 0603 (1608 Metric) | 603 | 0.063" L x 0.031" W (1.60mm x 0.80mm) | 0.022" (0.55mm) | 2 |  |  |  |  | 1 | #N/A |  | 62Â±1%
http://www.yageo.com/NewPortal/yageodocoutput?fileName=/pdf/R-Chip/PYu-RC_Group_51_RoHS_L_0.pdf | http://media.digikey.com/Renders/Yageo%20Renders/RC0603FR-0710RL.jpg | 311-62GRCT-ND | RC0603JR-0762RL | Yageo | RES SMD 62 OHM 5% 1/10W 0603 | 3015 | 0 | 0.1 | 0 | 1 | Cut Tape (CT) | RC0603 | 62 | Â±5% | 0.1W, 1/10W | Thick Film | Moisture Resistant | Â±100ppm/Â°C | -55Â°C ~ 155Â°C | 0603 (1608 Metric) | 603 | 0.063" L x 0.031" W (1.60mm x 0.80mm) | 0.022" (0.55mm) | 2 |  |  |  |  | 1 | #N/A |  | 62Â±5%
http://www.yageo.com/documents/recent/PYu-RC0603_51_RoHS_L_v5.pdf | http://media.digikey.com/Renders/Yageo%20Renders/RC0603FR-0710RL.jpg | 311-62.0HCT-ND | 9C06031A62R0FKHFT | Yageo | RES SMD 62 OHM 1% 1/10W 0603 | 0 | 0 | Call | 0 | 10 | Cut Tape (CT) | RC0603 | 62 | Â±1% | 0.1W, 1/10W | Thick Film | - | Â±100ppm/Â°C | -55Â°C ~ 155Â°C | 0603 (1608 Metric) | 603 | 0.063" L x 0.031" W (1.60mm x 0.80mm) | 0.022" (0.55mm) | 2 | [5 empty] | #N/A |  | 62Â±1%
http://www.yageo.com/documents/recent/PYu-RC0603_51_RoHS_L_v5.pdf | http://media.digikey.com/Renders/Yageo%20Renders/RC0603FR-0710RL.jpg | 311-62GCT-ND | 9C06031A62R0JLHFT | Yageo | RES SMD 62 OHM 5% 1/10W 0603 | 0 | 0 | Call | 0 | 10 | Cut Tape (CT) | RC0603 | 62 | Â±5% | 0.1W, 1/10W | Thick Film | - | Â±200ppm/Â°C | -55Â°C ~ 155Â°C | 0603 (1608 Metric) | 603 | 0.063" L x 0.031" W (1.60mm x 0.80mm) | 0.022" (0.55mm) | 2 | [5 empty] | #N/A |  | 62Â±5%
http://media.digikey.com/pdf/Data%20Sheets/Yageo%20PDFs/RC0805%20Pb%20Free.pdf | http://media.digikey.com/Renders/Yageo%20Renders/CRSM%20PT0805.jpg | 311-62.0CCT-ND | 9C08052A62R0FKHFT | Yageo | RES SMD 62 OHM 1% 1/8W 0805 | 0 | 0 | Call | 0 | 10 | Cut Tape (CT) | RC0805 | 62 | Â±1% | 0.125W, 1/8W | Thick Film | - | Â±100ppm/Â°C | -55Â°C ~ 155Â°C | 0805 (2012 Metric) | 805 | 0.079" L x 0.049" W (2.00mm x 1.25mm) | 0.024" (0.60mm) | 2 | [5 empty] | #N/A |  | 62Â±1%
http://www.yageo.com/NewPortal/yageodocoutput?fileName=/pdf/R-Chip/PYu-RC_Group_51_RoHS_L_0.pdf | http://media.digikey.com/Renders/Yageo%20Renders/RC0603FR-0710RL.jpg | 311-63.4HRCT-ND | RC0603FR-0763R4L | Yageo | RES SMD 63.4 OHM 1% 1/10W 0603 | 98206 | 0 | 0.1 | 0 | 1 | Cut Tape (CT) | RC0603 | 63.4 | Â±1% | 0.1W, 1/10W | Thick Film | Moisture Resistant | Â±100ppm/Â°C | -55Â°C ~ 155Â°C | 0603 (1608 Metric) | 603 | 0.063" L x 0.031" W (1.60mm x 0.80mm) | 0.022" (0.55mm) | 2 |  |  |  |  | 1 | #N/A |  | 63.4Â±1%
http://www.yageo.com/documents/recent/PYu-RC0603_51_RoHS_L_v5.pdf | http://media.digikey.com/Renders/Yageo%20Renders/RC0603FR-0710RL.jpg | 311-63.4HCT-ND | 9C06031A63R4FKHFT | Yageo | RES SMD 63.4 OHM 1% 1/10W 0603 | 0 | 0 | Call | 0 | 10 | Cut Tape (CT) | RC0603 | 63.4 | Â±1% | 0.1W, 1/10W | Thick Film | - | Â±100ppm/Â°C | -55Â°C ~ 155Â°C | 0603 (1608 Metric) | 603 | 0.063" L x 0.031" W (1.60mm x 0.80mm) | 0.022" (0.55mm) | 2 | [5 empty] | #N/A |  | 63.4Â±1%
http://media.digikey.com/pdf/Data%20Sheets/Yageo%20PDFs/RC0805%20Pb%20Free.pdf | http://media.digikey.com/Renders/Yageo%20Renders/CRSM%20PT0805.jpg | 311-63.4CCT-ND | 9C08052A63R4FKHFT | Yageo | RES SMD 63.4 OHM 1% 1/8W 0805 | 0 | 0 | Call | 0 | 10 | Cut Tape (CT) | RC0805 | 63.4 | Â±1% | 0.125W, 1/8W | Thick Film | - | Â±100ppm/Â°C | -55Â°C ~ 155Â°C | 0805 (2012 Metric) | 805 | 0.079" L x 0.049" W (2.00mm x 1.25mm) | 0.024" (0.60mm) | 2 | [5 empty] | #N/A |  | 63.4Â±1%
http://www.yageo.com/NewPortal/yageodocoutput?fileName=/pdf/R-Chip/PYu-RC_Group_51_RoHS_L_0.pdf | http://media.digikey.com/Renders/Yageo%20Renders/RC0603FR-0710RL.jpg | 311-64.9HRCT-ND | RC0603FR-0764R9L | Yageo | RES SMD 64.9 OHM 1% 1/10W 0603 | 50222 | 0 | 0.1 | 0 | 1 | Cut Tape (CT) | RC0603 | 64.9 | Â±1% | 0.1W, 1/10W | Thick Film | Moisture Resistant | Â±100ppm/Â°C | -55Â°C ~ 155Â°C | 0603 (1608 Metric) | 603 | 0.063" L x 0.031" W (1.60mm x 0.80mm) | 0.022" (0.55mm) | 2 |  |  |  |  | 1 | #N/A |  | 64.9Â±1%
http://www.yageo.com/documents/recent/PYu-RC0603_51_RoHS_L_v5.pdf | http://media.digikey.com/Renders/Yageo%20Renders/RC0603FR-0710RL.jpg | 311-64.9HCT-ND | 9C06031A64R9FKHFT | Yageo | RES SMD 64.9 OHM 1% 1/10W 0603 | 0 | 0 | Call | 0 | 10 | Cut Tape (CT) | RC0603 | 64.9 | Â±1% | 0.1W, 1/10W | Thick Film | - | Â±100ppm/Â°C | -55Â°C ~ 155Â°C | 0603 (1608 Metric) | 603 | 0.063" L x 0.031" W (1.60mm x 0.80mm) | 0.022" (0.55mm) | 2 | [5 empty] | #N/A |  | 64.9Â±1%
http://media.digikey.com/pdf/Data%20Sheets/Yageo%20PDFs/RC0805%20Pb%20Free.pdf | http://media.digikey.com/Renders/Yageo%20Renders/CRSM%20PT0805.jpg | 311-64.9CCT-ND | 9C08052A64R9FKHFT | Yageo | RES SMD 64.9 OHM 1% 1/8W 0805 | 0 | 0 | Call | 0 | 10 | Cut Tape (CT) | RC0805 | 64.9 | Â±1% | 0.125W, 1/8W | Thick Film | - | Â±100ppm/Â°C | -55Â°C ~ 155Â°C | 0805 (2012 Metric) | 805 | 0.079" L x 0.049" W (2.00mm x 1.25mm) | 0.024" (0.60mm) | 2 | [5 empty] | #N/A |  | 64.9Â±1%
http://www.yageo.com/NewPortal/yageodocoutput?fileName=/pdf/R-Chip/PYu-RC_Group_51_RoHS_L_0.pdf | http://media.digikey.com/Renders/Yageo%20Renders/RC0603FR-0710RL.jpg | 311-66.5HRCT-ND | RC0603FR-0766R5L | Yageo | RES SMD 66.5 OHM 1% 1/10W 0603 | 19137 | 0 | 0.1 | 0 | 1 | Cut Tape (CT) | RC0603 | 66.5 | Â±1% | 0.1W, 1/10W | Thick Film | Moisture Resistant | Â±100ppm/Â°C | -55Â°C ~ 155Â°C | 0603 (1608 Metric) | 603 | 0.063" L x 0.031" W (1.60mm x 0.80mm) | 0.022" (0.55mm) | 2 | 1 | 1 | 1 | 1 |  | #N/A |  | 66.5Â±1%
http://www.yageo.com/documents/recent/PYu-RC0603_51_RoHS_L_v5.pdf | http://media.digikey.com/Renders/Yageo%20Renders/RC0603FR-0710RL.jpg | 311-66.5HCT-ND | 9C06031A66R5FKHFT | Yageo | RES SMD 66.5 OHM 1% 1/10W 0603 | 0 | 0 | Call | 0 | 10 | Cut Tape (CT) | RC0603 | 66.5 | Â±1% | 0.1W, 1/10W | Thick Film | - | Â±100ppm/Â°C | -55Â°C ~ 155Â°C | 0603 (1608 Metric) | 603 | 0.063" L x 0.031" W (1.60mm x 0.80mm) | 0.022" (0.55mm) | 2 | [5 empty] | #N/A |  | 66.5Â±1%
http://media.digikey.com/pdf/Data%20Sheets/Yageo%20PDFs/RC0805%20Pb%20Free.pdf | http://media.digikey.com/Renders/Yageo%20Renders/CRSM%20PT0805.jpg | 311-66.5CCT-ND | 9C08052A66R5FKHFT | Yageo | RES SMD 66.5 OHM 1% 1/8W 0805 | 0 | 0 | Call | 0 | 10 | Cut Tape (CT) | RC0805 | 66.5 | Â±1% | 0.125W, 1/8W | Thick Film | - | Â±100ppm/Â°C | -55Â°C ~ 155Â°C | 0805 (2012 Metric) | 805 | 0.079" L x 0.049" W (2.00mm x 1.25mm) | 0.024" (0.60mm) | 2 | [5 empty] | #N/A |  | 66.5Â±1%
http://www.yageo.com/NewPortal/yageodocoutput?fileName=/pdf/R-Chip/PYu-RC_Group_51_RoHS_L_0.pdf | http://media.digikey.com/Renders/Yageo%20Renders/RC0603FR-0710RL.jpg | 311-68.0HRCT-ND | RC0603FR-0768RL | Yageo | RES SMD 68 OHM 1% 1/10W 0603 | 192888 | 0 | 0.1 | 0 | 1 | Cut Tape (CT) | RC0603 | 68 | Â±1% | 0.1W, 1/10W | Thick Film | Moisture Resistant | Â±100ppm/Â°C | -55Â°C ~ 155Â°C | 0603 (1608 Metric) | 603 | 0.063" L x 0.031" W (1.60mm x 0.80mm) | 0.022" (0.55mm) | 2 |  |  |  |  | 1 | STOCK | Stock | 68Â±1%Stock
http://www.yageo.com/NewPortal/yageodocoutput?fileName=/pdf/R-Chip/PYu-RC_Group_51_RoHS_L_0.pdf | http://media.digikey.com/Renders/Yageo%20Renders/RC0603FR-0710RL.jpg | 311-68GRCT-ND | RC0603JR-0768RL | Yageo | RES SMD 68 OHM 5% 1/10W 0603 | 3836 | 0 | 0.1 | 0 | 1 | Cut Tape (CT) | RC0603 | 68 | Â±5% | 0.1W, 1/10W | Thick Film | Moisture Resistant | Â±100ppm/Â°C | -55Â°C ~ 155Â°C | 0603 (1608 Metric) | 603 | 0.063" L x 0.031" W (1.60mm x 0.80mm) | 0.022" (0.55mm) | 2 |  |  |  |  | 1 | STOCK | Stock | 68Â±5%Stock
http://www.yageo.com/documents/recent/PYu-RC0603_51_RoHS_L_v5.pdf | http://media.digikey.com/Renders/Yageo%20Renders/RC0603FR-0710RL.jpg | 311-68.0HCT-ND | 9C06031A68R0FKHFT | Yageo | RES SMD 68 OHM 1% 1/10W 0603 | 0 | 0 | Call | 0 | 10 | Cut Tape (CT) | RC0603 | 68 | Â±1% | 0.1W, 1/10W | Thick Film | - | Â±100ppm/Â°C | -55Â°C ~ 155Â°C | 0603 (1608 Metric) | 603 | 0.063" L x 0.031" W (1.60mm x 0.80mm) | 0.022" (0.55mm) | 2 | [5 empty] | STOCK |  | 68Â±1%
http://www.yageo.com/documents/recent/PYu-RC0603_51_RoHS_L_v5.pdf | http://media.digikey.com/Renders/Yageo%20Renders/RC0603FR-0710RL.jpg | 311-68GCT-ND | 9C06031A68R0JLHFT | Yageo | RES SMD 68 OHM 5% 1/10W 0603 | 0 | 0 | Call | 0 | 10 | Cut Tape (CT) | RC0603 | 68 | Â±5% | 0.1W, 1/10W | Thick Film | - | Â±200ppm/Â°C | -55Â°C ~ 155Â°C | 0603 (1608 Metric) | 603 | 0.063" L x 0.031" W (1.60mm x 0.80mm) | 0.022" (0.55mm) | 2 | [5 empty] | STOCK |  | 68Â±5%
http://media.digikey.com/pdf/Data%20Sheets/Yageo%20PDFs/RC0805%20Pb%20Free.pdf | http://media.digikey.com/Renders/Yageo%20Renders/CRSM%20PT0805.jpg | 311-68.0CCT-ND | 9C08052A68R0FKHFT | Yageo | RES SMD 68 OHM 1% 1/8W 0805 | 0 | 0 | Call | 0 | 10 | Cut Tape (CT) | RC0805 | 68 | Â±1% | 0.125W, 1/8W | Thick Film | - | Â±100ppm/Â°C | -55Â°C ~ 155Â°C | 0805 (2012 Metric) | 805 | 0.079" L x 0.049" W (2.00mm x 1.25mm) | 0.024" (0.60mm) | 2 | [5 empty] | STOCK |  | 68Â±1%
http://www.yageo.com/NewPortal/yageodocoutput?fileName=/pdf/R-Chip/PYu-RC_Group_51_RoHS_L_0.pdf | http://media.digikey.com/Renders/Yageo%20Renders/RC0603FR-0710RL.jpg | 311-68.1HRCT-ND | RC0603FR-0768R1L | Yageo | RES SMD 68.1 OHM 1% 1/10W 0603 | 17461 | 0 | 0.1 | 0 | 1 | Cut Tape (CT) | RC0603 | 68.1 | Â±1% | 0.1W, 1/10W | Thick Film | Moisture Resistant | Â±100ppm/Â°C | -55Â°C ~ 155Â°C | 0603 (1608 Metric) | 603 | 0.063" L x 0.031" W (1.60mm x 0.80mm) | 0.022" (0.55mm) | 2 | 1 | 1 | 1 | 1 |  | #N/A |  | 68.1Â±1%
http://www.yageo.com/documents/recent/PYu-RC0603_51_RoHS_L_v5.pdf | http://media.digikey.com/Renders/Yageo%20Renders/RC0603FR-0710RL.jpg | 311-68.1HCT-ND | 9C06031A68R1FKHFT | Yageo | RES SMD 68.1 OHM 1% 1/10W 0603 | 0 | 0 | Call | 0 | 10 | Cut Tape (CT) | RC0603 | 68.1 | Â±1% | 0.1W, 1/10W | Thick Film | - | Â±100ppm/Â°C | -55Â°C ~ 155Â°C | 0603 (1608 Metric) | 603 | 0.063" L x 0.031" W (1.60mm x 0.80mm) | 0.022" (0.55mm) | 2 | [5 empty] | #N/A |  | 68.1Â±1%
http://media.digikey.com/pdf/Data%20Sheets/Yageo%20PDFs/RC0805%20Pb%20Free.pdf | http://media.digikey.com/Renders/Yageo%20Renders/CRSM%20PT0805.jpg | 311-68.1CCT-ND | 9C08052A68R1FKHFT | Yageo | RES SMD 68.1 OHM 1% 1/8W 0805 | 0 | 0 | Call | 0 | 10 | Cut Tape (CT) | RC0805 | 68.1 | Â±1% | 0.125W, 1/8W | Thick Film | - | Â±100ppm/Â°C | -55Â°C ~ 155Â°C | 0805 (2012 Metric) | 805 | 0.079" L x 0.049" W (2.00mm x 1.25mm) | 0.024" (0.60mm) | 2 | [5 empty] | #N/A |  | 68.1Â±1%
http://www.yageo.com/NewPortal/yageodocoutput?fileName=/pdf/R-Chip/PYu-RC_Group_51_RoHS_L_0.pdf | http://media.digikey.com/Renders/Yageo%20Renders/RC0603FR-0710RL.jpg | 311-69.8HRCT-ND | RC0603FR-0769R8L | Yageo | RES SMD 69.8 OHM 1% 1/10W 0603 | 5997 | 0 | 0.1 | 0 | 1 | Cut Tape (CT) | RC0603 | 69.8 | Â±1% | 0.1W, 1/10W | Thick Film | Moisture Resistant | Â±100ppm/Â°C | -55Â°C ~ 155Â°C | 0603 (1608 Metric) | 603 | 0.063" L x 0.031" W (1.60mm x 0.80mm) | 0.022" (0.55mm) | 2 |  |  |  | 1 |  | #N/A |  | 69.8Â±1%
http://www.yageo.com/documents/recent/PYu-RC0603_51_RoHS_L_v5.pdf | http://media.digikey.com/Renders/Yageo%20Renders/RC0603FR-0710RL.jpg | 311-69.8HCT-ND | 9C06031A69R8FKHFT | Yageo | RES SMD 69.8 OHM 1% 1/10W 0603 | 0 | 0 | Call | 0 | 10 | Cut Tape (CT) | RC0603 | 69.8 | Â±1% | 0.1W, 1/10W | Thick Film | - | Â±100ppm/Â°C | -55Â°C ~ 155Â°C | 0603 (1608 Metric) | 603 | 0.063" L x 0.031" W (1.60mm x 0.80mm) | 0.022" (0.55mm) | 2 | [5 empty] | #N/A |  | 69.8Â±1%
http://media.digikey.com/pdf/Data%20Sheets/Yageo%20PDFs/RC0805%20Pb%20Free.pdf | http://media.digikey.com/Renders/Yageo%20Renders/CRSM%20PT0805.jpg | 311-69.8CCT-ND | 9C08052A69R8FKHFT | Yageo | RES SMD 69.8 OHM 1% 1/8W 0805 | 0 | 0 | Call | 0 | 10 | Cut Tape (CT) | RC0805 | 69.8 | Â±1% | 0.125W, 1/8W | Thick Film | - | Â±100ppm/Â°C | -55Â°C ~ 155Â°C | 0805 (2012 Metric) | 805 | 0.079" L x 0.049" W (2.00mm x 1.25mm) | 0.024" (0.60mm) | 2 | [5 empty] | #N/A |  | 69.8Â±1%
http://www.yageo.com/NewPortal/yageodocoutput?fileName=/pdf/R-Chip/PYu-RC_Group_51_RoHS_L_0.pdf | http://media.digikey.com/Renders/Yageo%20Renders/RC0603FR-0710RL.jpg | 311-71.5HRCT-ND | RC0603FR-0771R5L | Yageo | RES SMD 71.5 OHM 1% 1/10W 0603 | 82339 | 0 | 0.1 | 0 | 1 | Cut Tape (CT) | RC0603 | 71.5 | Â±1% | 0.1W, 1/10W | Thick Film | Moisture Resistant | Â±100ppm/Â°C | -55Â°C ~ 155Â°C | 0603 (1608 Metric) | 603 | 0.063" L x 0.031" W (1.60mm x 0.80mm) | 0.022" (0.55mm) | 2 |  |  |  |  | 1 | #N/A |  | 71.5Â±1%
http://www.yageo.com/documents/recent/PYu-RC0603_51_RoHS_L_v5.pdf | http://media.digikey.com/Renders/Yageo%20Renders/RC0603FR-0710RL.jpg | 311-71.5HCT-ND | 9C06031A71R5FKHFT | Yageo | RES SMD 71.5 OHM 1% 1/10W 0603 | 0 | 0 | Call | 0 | 10 | Cut Tape (CT) | RC0603 | 71.5 | Â±1% | 0.1W, 1/10W | Thick Film | - | Â±100ppm/Â°C | -55Â°C ~ 155Â°C | 0603 (1608 Metric) | 603 | 0.063" L x 0.031" W (1.60mm x 0.80mm) | 0.022" (0.55mm) | 2 | [5 empty] | #N/A |  | 71.5Â±1%
http://media.digikey.com/pdf/Data%20Sheets/Yageo%20PDFs/RC0805%20Pb%20Free.pdf | http://media.digikey.com/Renders/Yageo%20Renders/CRSM%20PT0805.jpg | 311-71.5CCT-ND | 9C08052A71R5FKHFT | Yageo | RES SMD 71.5 OHM 1% 1/8W 0805 | 0 | 0 | Call | 0 | 10 | Cut Tape (CT) | RC0805 | 71.5 | Â±1% | 0.125W, 1/8W | Thick Film | - | Â±100ppm/Â°C | -55Â°C ~ 155Â°C | 0805 (2012 Metric) | 805 | 0.079" L x 0.049" W (2.00mm x 1.25mm) | 0.024" (0.60mm) | 2 | [5 empty] | #N/A |  | 71.5Â±1%
http://www.yageo.com/NewPortal/yageodocoutput?fileName=/pdf/R-Chip/PYu-RC_Group_51_RoHS_L_0.pdf | http://media.digikey.com/Renders/Yageo%20Renders/RC0603FR-0710RL.jpg | 311-73.2HRCT-ND | RC0603FR-0773R2L | Yageo | RES SMD 73.2 OHM 1% 1/10W 0603 | 33987 | 0 | 0.1 | 0 | 1 | Cut Tape (CT) | RC0603 | 73.2 | Â±1% | 0.1W, 1/10W | Thick Film | Moisture Resistant | Â±100ppm/Â°C | -55Â°C ~ 155Â°C | 0603 (1608 Metric) | 603 | 0.063" L x 0.031" W (1.60mm x 0.80mm) | 0.022" (0.55mm) | 2 |  |  |  |  | 1 | #N/A |  | 73.2Â±1%
http://www.yageo.com/documents/recent/PYu-RC0603_51_RoHS_L_v5.pdf | http://media.digikey.com/Renders/Yageo%20Renders/RC0603FR-0710RL.jpg | 311-73.2HCT-ND | 9C06031A73R2FKHFT | Yageo | RES SMD 73.2 OHM 1% 1/10W 0603 | 0 | 0 | Call | 0 | 10 | Cut Tape (CT) | RC0603 | 73.2 | Â±1% | 0.1W, 1/10W | Thick Film | - | Â±100ppm/Â°C | -55Â°C ~ 155Â°C | 0603 (1608 Metric) | 603 | 0.063" L x 0.031" W (1.60mm x 0.80mm) | 0.022" (0.55mm) | 2 | [5 empty] | #N/A |  | 73.2Â±1%
http://media.digikey.com/pdf/Data%20Sheets/Yageo%20PDFs/RC0805%20Pb%20Free.pdf | http://media.digikey.com/Renders/Yageo%20Renders/CRSM%20PT0805.jpg | 311-73.2CCT-ND | 9C08052A73R2FKHFT | Yageo | RES SMD 73.2 OHM 1% 1/8W 0805 | 0 | 0 | Call | 0 | 10 | Cut Tape (CT) | RC0805 | 73.2 | Â±1% | 0.125W, 1/8W | Thick Film | - | Â±100ppm/Â°C | -55Â°C ~ 155Â°C | 0805 (2012 Metric) | 805 | 0.079" L x 0.049" W (2.00mm x 1.25mm) | 0.024" (0.60mm) | 2 | [5 empty] | #N/A |  | 73.2Â±1%
http://www.yageo.com/documents/recent/PYu-RC0603_51_RoHS_L_v5.pdf | http://media.digikey.com/Renders/Yageo%20Renders/RC0603FR-0710RL.jpg | YAG1306CT-ND | RC0603FR-0775RP | Yageo | RES SMD 75 OHM 1% 1/10W 0603 | 50000 | 0 | 0.1 | 0 | 1 | Cut Tape (CT) | RC0603 | 75 | Â±1% | 0.1W, 1/10W | Thick Film | Moisture Resistant | Â±100ppm/Â°C | -55Â°C ~ 155Â°C | 0603 (1608 Metric) | 0603 (1608 Metric) | 0.063" L x 0.031" W (1.60mm x 0.80mm) | 0.022" (0.55mm) | 2 |  |  |  |  | 1 | #N/A |  | 75Â±1%
http://www.yageo.com/NewPortal/yageodocoutput?fileName=/pdf/R-Chip/PYu-RC_Group_51_RoHS_L_0.pdf | http://media.digikey.com/Renders/Yageo%20Renders/RC0603FR-0710RL.jpg | 311-75.0HRCT-ND | RC0603FR-0775RL | Yageo | RES SMD 75 OHM 1% 1/10W 0603 | 16205 | 0 | 0.1 | 0 | 1 | Cut Tape (CT) | RC0603 | 75 | Â±1% | 0.1W, 1/10W | Thick Film | Moisture Resistant | Â±100ppm/Â°C | -55Â°C ~ 155Â°C | 0603 (1608 Metric) | 603 | 0.063" L x 0.031" W (1.60mm x 0.80mm) | 0.022" (0.55mm) | 2 |  |  |  |  | 1 | #N/A |  | 75Â±1%
http://www.yageo.com/NewPortal/yageodocoutput?fileName=/pdf/R-Chip/PYu-RC_Group_51_RoHS_L_0.pdf | http://media.digikey.com/Renders/Yageo%20Renders/RC0603FR-0710RL.jpg | 311-75GRCT-ND | RC0603JR-0775RL | Yageo | RES SMD 75 OHM 5% 1/10W 0603 | 3876 | 0 | 0.1 | 0 | 1 | Cut Tape (CT) | RC0603 | 75 | Â±5% | 0.1W, 1/10W | Thick Film | Moisture Resistant | Â±100ppm/Â°C | -55Â°C ~ 155Â°C | 0603 (1608 Metric) | 603 | 0.063" L x 0.031" W (1.60mm x 0.80mm) | 0.022" (0.55mm) | 2 |  |  |  |  | 1 | #N/A |  | 75Â±5%
http://www.yageo.com/documents/recent/PYu-RC0603_51_RoHS_L_v5.pdf | http://media.digikey.com/Renders/Yageo%20Renders/RC0603FR-0710RL.jpg | 311-75.0HCT-ND | 9C06031A75R0FKHFT | Yageo | RES SMD 75 OHM 1% 1/10W 0603 | 0 | 0 | Call | 0 | 10 | Cut Tape (CT) | RC0603 | 75 | Â±1% | 0.1W, 1/10W | Thick Film | - | Â±100ppm/Â°C | -55Â°C ~ 155Â°C | 0603 (1608 Metric) | 603 | 0.063" L x 0.031" W (1.60mm x 0.80mm) | 0.022" (0.55mm) | 2 | [5 empty] | #N/A |  | 75Â±1%
http://www.yageo.com/documents/recent/PYu-RC0603_51_RoHS_L_v5.pdf | http://media.digikey.com/Renders/Yageo%20Renders/RC0603FR-0710RL.jpg | 311-75GCT-ND | 9C06031A75R0JLHFT | Yageo | RES SMD 75 OHM 5% 1/10W 0603 | 0 | 0 | Call | 0 | 10 | Cut Tape (CT) | RC0603 | 75 | Â±5% | 0.1W, 1/10W | Thick Film | - | Â±200ppm/Â°C | -55Â°C ~ 155Â°C | 0603 (1608 Metric) | 603 | 0.063" L x 0.031" W (1.60mm x 0.80mm) | 0.022" (0.55mm) | 2 | [5 empty] | #N/A |  | 75Â±5%
http://media.digikey.com/pdf/Data%20Sheets/Yageo%20PDFs/RC0805%20Pb%20Free.pdf | http://media.digikey.com/Renders/Yageo%20Renders/CRSM%20PT0805.jpg | 311-75.0CCT-ND | 9C08052A75R0FKHFT | Yageo | RES SMD 75 OHM 1% 1/8W 0805 | 0 | 0 | Call | 0 | 10 | Cut Tape (CT) | RC0805 | 75 | Â±1% | 0.125W, 1/8W | Thick Film | - | Â±100ppm/Â°C | -55Â°C ~ 155Â°C | 0805 (2012 Metric) | 805 | 0.079" L x 0.049" W (2.00mm x 1.25mm) | 0.024" (0.60mm) | 2 | [5 empty] | #N/A |  | 75Â±1%
http://www.yageo.com/NewPortal/yageodocoutput?fileName=/pdf/R-Chip/PYu-RC_Group_51_RoHS_L_0.pdf | http://media.digikey.com/Renders/Yageo%20Renders/RC0603FR-0710RL.jpg | 311-76.8HRCT-ND | RC0603FR-0776R8L | Yageo | RES SMD 76.8 OHM 1% 1/10W 0603 | 44577 | 0 | 0.1 | 0 | 1 | Cut Tape (CT) | RC0603 | 76.8 | Â±1% | 0.1W, 1/10W | Thick Film | Moisture Resistant | Â±100ppm/Â°C | -55Â°C ~ 155Â°C | 0603 (1608 Metric) | 603 | 0.063" L x 0.031" W (1.60mm x 0.80mm) | 0.022" (0.55mm) | 2 |  |  |  |  | 1 | #N/A |  | 76.8Â±1%
http://www.yageo.com/documents/recent/PYu-RC0603_51_RoHS_L_v5.pdf | http://media.digikey.com/Renders/Yageo%20Renders/RC0603FR-0710RL.jpg | 311-76.8HCT-ND | 9C06031A76R8FKHFT | Yageo | RES SMD 76.8 OHM 1% 1/10W 0603 | 0 | 0 | Call | 0 | 10 | Cut Tape (CT) | RC0603 | 76.8 | Â±1% | 0.1W, 1/10W | Thick Film | - | Â±100ppm/Â°C | -55Â°C ~ 155Â°C | 0603 (1608 Metric) | 603 | 0.063" L x 0.031" W (1.60mm x 0.80mm) | 0.022" (0.55mm) | 2 | [5 empty] | #N/A |  | 76.8Â±1%
http://media.digikey.com/pdf/Data%20Sheets/Yageo%20PDFs/RC0805%20Pb%20Free.pdf | http://media.digikey.com/Renders/Yageo%20Renders/CRSM%20PT0805.jpg | 311-76.8CCT-ND | 9C08052A76R8FKHFT | Yageo | RES SMD 76.8 OHM 1% 1/8W 0805 | 0 | 0 | Call | 0 | 10 | Cut Tape (CT) | RC0805 | 76.8 | Â±1% | 0.125W, 1/8W | Thick Film | - | Â±100ppm/Â°C | -55Â°C ~ 155Â°C | 0805 (2012 Metric) | 805 | 0.079" L x 0.049" W (2.00mm x 1.25mm) | 0.024" (0.60mm) | 2 | [5 empty] | #N/A |  | 76.8Â±1%
http://www.yageo.com/NewPortal/yageodocoutput?fileName=/pdf/R-Chip/PYu-RC_Group_51_RoHS_L_0.pdf | http://media.digikey.com/Renders/Yageo%20Renders/RC0603FR-0710RL.jpg | 311-78.7HRCT-ND | RC0603FR-0778R7L | Yageo | RES SMD 78.7 OHM 1% 1/10W 0603 | 24191 | 0 | 0.1 | 0 | 1 | Cut Tape (CT) | RC0603 | 78.7 | Â±1% | 0.1W, 1/10W | Thick Film | Moisture Resistant | Â±100ppm/Â°C | -55Â°C ~ 155Â°C | 0603 (1608 Metric) | 603 | 0.063" L x 0.031" W (1.60mm x 0.80mm) | 0.022" (0.55mm) | 2 |  |  |  |  | 1 | #N/A |  | 78.7Â±1%
http://www.yageo.com/documents/recent/PYu-RC0603_51_RoHS_L_v5.pdf | http://media.digikey.com/Renders/Yageo%20Renders/RC0603FR-0710RL.jpg | 311-78.7HCT-ND | 9C06031A78R7FKHFT | Yageo | RES SMD 78.7 OHM 1% 1/10W 0603 | 0 | 0 | Call | 0 | 10 | Cut Tape (CT) | RC0603 | 78.7 | Â±1% | 0.1W, 1/10W | Thick Film | - | Â±100ppm/Â°C | -55Â°C ~ 155Â°C | 0603 (1608 Metric) | 603 | 0.063" L x 0.031" W (1.60mm x 0.80mm) | 0.022" (0.55mm) | 2 | [5 empty] | #N/A |  | 78.7Â±1%
http://media.digikey.com/pdf/Data%20Sheets/Yageo%20PDFs/RC0805%20Pb%20Free.pdf | http://media.digikey.com/Renders/Yageo%20Renders/CRSM%20PT0805.jpg | 311-78.7CCT-ND | 9C08052A78R7FKHFT | Yageo | RES SMD 78.7 OHM 1% 1/8W 0805 | 0 | 0 | Call | 0 | 10 | Cut Tape (CT) | RC0805 | 78.7 | Â±1% | 0.125W, 1/8W | Thick Film | - | Â±100ppm/Â°C | -55Â°C ~ 155Â°C | 0805 (2012 Metric) | 805 | 0.079" L x 0.049" W (2.00mm x 1.25mm) | 0.024" (0.60mm) | 2 | [5 empty] | #N/A |  | 78.7Â±1%
http://www.yageo.com/NewPortal/yageodocoutput?fileName=/pdf/R-Chip/PYu-RC_Group_51_RoHS_L_0.pdf | http://media.digikey.com/Renders/Yageo%20Renders/RC0603FR-0710RL.jpg | 311-80.6HRCT-ND | RC0603FR-0780R6L | Yageo | RES SMD 80.6 OHM 1% 1/10W 0603 | 31477 | 0 | 0.1 | 0 | 1 | Cut Tape (CT) | RC0603 | 80.6 | Â±1% | 0.1W, 1/10W | Thick Film | Moisture Resistant | Â±100ppm/Â°C | -55Â°C ~ 155Â°C | 0603 (1608 Metric) | 603 | 0.063" L x 0.031" W (1.60mm x 0.80mm) | 0.022" (0.55mm) | 2 |  |  |  |  | 1 | #N/A |  | 80.6Â±1%
http://www.yageo.com/documents/recent/PYu-RC0603_51_RoHS_L_v5.pdf | http://media.digikey.com/Renders/Yageo%20Renders/RC0603FR-0710RL.jpg | 311-80.6HCT-ND | 9C06031A80R6FKHFT | Yageo | RES SMD 80.6 OHM 1% 1/10W 0603 | 0 | 0 | Call | 0 | 10 | Cut Tape (CT) | RC0603 | 80.6 | Â±1% | 0.1W, 1/10W | Thick Film | - | Â±100ppm/Â°C | -55Â°C ~ 155Â°C | 0603 (1608 Metric) | 603 | 0.063" L x 0.031" W (1.60mm x 0.80mm) | 0.022" (0.55mm) | 2 | [5 empty] | #N/A |  | 80.6Â±1%
http://media.digikey.com/pdf/Data%20Sheets/Yageo%20PDFs/RC0805%20Pb%20Free.pdf | http://media.digikey.com/Renders/Yageo%20Renders/CRSM%20PT0805.jpg | 311-80.6CCT-ND | 9C08052A80R6FKHFT | Yageo | RES SMD 80.6 OHM 1% 1/8W 0805 | 0 | 0 | Call | 0 | 10 | Cut Tape (CT) | RC0805 | 80.6 | Â±1% | 0.125W, 1/8W | Thick Film | - | Â±100ppm/Â°C | -55Â°C ~ 155Â°C | 0805 (2012 Metric) | 805 | 0.079" L x 0.049" W (2.00mm x 1.25mm) | 0.024" (0.60mm) | 2 | [5 empty] | #N/A |  | 80.6Â±1%
http://www.yageo.com/NewPortal/yageodocoutput?fileName=/pdf/R-Chip/PYu-RC_Group_51_RoHS_L_0.pdf | http://media.digikey.com/Renders/Yageo%20Renders/RC0603FR-0710RL.jpg | 311-82GRCT-ND | RC0603JR-0782RL | Yageo | RES SMD 82 OHM 5% 1/10W 0603 | 85949 | 0 | 0.1 | 0 | 1 | Cut Tape (CT) | RC0603 | 82 | Â±5% | 0.1W, 1/10W | Thick Film | Moisture Resistant | Â±100ppm/Â°C | -55Â°C ~ 155Â°C | 0603 (1608 Metric) | 603 | 0.063" L x 0.031" W (1.60mm x 0.80mm) | 0.022" (0.55mm) | 2 |  |  |  | 1 |  | STOCK | Stock | 82Â±5%Stock
http://www.yageo.com/NewPortal/yageodocoutput?fileName=/pdf/R-Chip/PYu-RC_Group_51_RoHS_L_0.pdf | http://media.digikey.com/Renders/Yageo%20Renders/RC0603FR-0710RL.jpg | 311-82.0HRCT-ND | RC0603FR-0782RL | Yageo | RES SMD 82 OHM 1% 1/10W 0603 | 159795 | 0 | 0.1 | 0 | 1 | Cut Tape (CT) | RC0603 | 82 | Â±1% | 0.1W, 1/10W | Thick Film | Moisture Resistant | Â±100ppm/Â°C | -55Â°C ~ 155Â°C | 0603 (1608 Metric) | 603 | 0.063" L x 0.031" W (1.60mm x 0.80mm) | 0.022" (0.55mm) | 2 |  |  |  |  | 1 | STOCK | Stock | 82Â±1%Stock
http://www.yageo.com/documents/recent/PYu-RC0603_51_RoHS_L_v5.pdf | http://media.digikey.com/Renders/Yageo%20Renders/RC0603FR-0710RL.jpg | 311-82.0HCT-ND | 9C06031A82R0FKHFT | Yageo | RES SMD 82 OHM 1% 1/10W 0603 | 0 | 0 | Call | 0 | 10 | Cut Tape (CT) | RC0603 | 82 | Â±1% | 0.1W, 1/10W | Thick Film | - | Â±100ppm/Â°C | -55Â°C ~ 155Â°C | 0603 (1608 Metric) | 603 | 0.063" L x 0.031" W (1.60mm x 0.80mm) | 0.022" (0.55mm) | 2 | [5 empty] | STOCK |  | 82Â±1%
http://www.yageo.com/documents/recent/PYu-RC0603_51_RoHS_L_v5.pdf | http://media.digikey.com/Renders/Yageo%20Renders/RC0603FR-0710RL.jpg | 311-82GCT-ND | 9C06031A82R0JLHFT | Yageo | RES SMD 82 OHM 5% 1/10W 0603 | 0 | 0 | Call | 0 | 10 | Cut Tape (CT) | RC0603 | 82 | Â±5% | 0.1W, 1/10W | Thick Film | - | Â±200ppm/Â°C | -55Â°C ~ 155Â°C | 0603 (1608 Metric) | 603 | 0.063" L x 0.031" W (1.60mm x 0.80mm) | 0.022" (0.55mm) | 2 | [5 empty] | STOCK |  | 82Â±5%
http://media.digikey.com/pdf/Data%20Sheets/Yageo%20PDFs/RC0805%20Pb%20Free.pdf | http://media.digikey.com/Renders/Yageo%20Renders/CRSM%20PT0805.jpg | 311-82.0CCT-ND | 9C08052A82R0FKHFT | Yageo | RES SMD 82 OHM 1% 1/8W 0805 | 0 | 0 | Call | 0 | 10 | Cut Tape (CT) | RC0805 | 82 | Â±1% | 0.125W, 1/8W | Thick Film | - | Â±100ppm/Â°C | -55Â°C ~ 155Â°C | 0805 (2012 Metric) | 805 | 0.079" L x 0.049" W (2.00mm x 1.25mm) | 0.024" (0.60mm) | 2 | [5 empty] | STOCK |  | 82Â±1%
http://www.yageo.com/NewPortal/yageodocoutput?fileName=/pdf/R-Chip/PYu-RC_Group_51_RoHS_L_0.pdf | http://media.digikey.com/Renders/Yageo%20Renders/RC0603FR-0710RL.jpg | 311-82.5HRCT-ND | RC0603FR-0782R5L | Yageo | RES SMD 82.5 OHM 1% 1/10W 0603 | 72709 | 0 | 0.1 | 0 | 1 | Cut Tape (CT) | RC0603 | 82.5 | Â±1% | 0.1W, 1/10W | Thick Film | Moisture Resistant | Â±100ppm/Â°C | -55Â°C ~ 155Â°C | 0603 (1608 Metric) | 603 | 0.063" L x 0.031" W (1.60mm x 0.80mm) | 0.022" (0.55mm) | 2 |  |  |  |  | 1 | #N/A |  | 82.5Â±1%
http://www.yageo.com/documents/recent/PYu-RC0603_51_RoHS_L_v5.pdf | http://media.digikey.com/Renders/Yageo%20Renders/RC0603FR-0710RL.jpg | 311-82.5HCT-ND | 9C06031A82R5FKHFT | Yageo | RES SMD 82.5 OHM 1% 1/10W 0603 | 0 | 0 | Call | 0 | 10 | Cut Tape (CT) | RC0603 | 82.5 | Â±1% | 0.1W, 1/10W | Thick Film | - | Â±100ppm/Â°C | -55Â°C ~ 155Â°C | 0603 (1608 Metric) | 603 | 0.063" L x 0.031" W (1.60mm x 0.80mm) | 0.022" (0.55mm) | 2 | [5 empty] | #N/A |  | 82.5Â±1%
http://media.digikey.com/pdf/Data%20Sheets/Yageo%20PDFs/RC0805%20Pb%20Free.pdf | http://media.digikey.com/Renders/Yageo%20Renders/CRSM%20PT0805.jpg | 311-82.5CCT-ND | 9C08052A82R5FKHFT | Yageo | RES SMD 82.5 OHM 1% 1/8W 0805 | 0 | 0 | Call | 0 | 10 | Cut Tape (CT) | RC0805 | 82.5 | Â±1% | 0.125W, 1/8W | Thick Film | - | Â±100ppm/Â°C | -55Â°C ~ 155Â°C | 0805 (2012 Metric) | 805 | 0.079" L x 0.049" W (2.00mm x 1.25mm) | 0.024" (0.60mm) | 2 | [5 empty] | #N/A |  | 82.5Â±1%
http://www.yageo.com/NewPortal/yageodocoutput?fileName=/pdf/R-Chip/PYu-RC_Group_51_RoHS_L_0.pdf | http://media.digikey.com/Renders/Yageo%20Renders/RC0603FR-0710RL.jpg | 311-84.5HRCT-ND | RC0603FR-0784R5L | Yageo | RES SMD 84.5 OHM 1% 1/10W 0603 | 21697 | 0 | 0.1 | 0 | 1 | Cut Tape (CT) | RC0603 | 84.5 | Â±1% | 0.1W, 1/10W | Thick Film | Moisture Resistant | Â±100ppm/Â°C | -55Â°C ~ 155Â°C | 0603 (1608 Metric) | 603 | 0.063" L x 0.031" W (1.60mm x 0.80mm) | 0.022" (0.55mm) | 2 |  |  |  |  | 1 | #N/A |  | 84.5Â±1%
http://www.yageo.com/documents/recent/PYu-RC0603_51_RoHS_L_v5.pdf | http://media.digikey.com/Renders/Yageo%20Renders/RC0603FR-0710RL.jpg | 311-84.5HCT-ND | 9C06031A84R5FKHFT | Yageo | RES SMD 84.5 OHM 1% 1/10W 0603 | 0 | 0 | Call | 0 | 10 | Cut Tape (CT) | RC0603 | 84.5 | Â±1% | 0.1W, 1/10W | Thick Film | - | Â±100ppm/Â°C | -55Â°C ~ 155Â°C | 0603 (1608 Metric) | 603 | 0.063" L x 0.031" W (1.60mm x 0.80mm) | 0.022" (0.55mm) | 2 | [5 empty] | #N/A |  | 84.5Â±1%
http://media.digikey.com/pdf/Data%20Sheets/Yageo%20PDFs/RC0805%20Pb%20Free.pdf | http://media.digikey.com/Renders/Yageo%20Renders/CRSM%20PT0805.jpg | 311-84.5CCT-ND | 9C08052A84R5FKHFT | Yageo | RES SMD 84.5 OHM 1% 1/8W 0805 | 0 | 0 | Call | 0 | 10 | Cut Tape (CT) | RC0805 | 84.5 | Â±1% | 0.125W, 1/8W | Thick Film | - | Â±100ppm/Â°C | -55Â°C ~ 155Â°C | 0805 (2012 Metric) | 805 | 0.079" L x 0.049" W (2.00mm x 1.25mm) | 0.024" (0.60mm) | 2 | [5 empty] | #N/A |  | 84.5Â±1%
http://media.digikey.com/pdf/Data%20Sheets/Yageo%20PDFs/RC0805%20Pb%20Free.pdf | http://media.digikey.com/Renders/Yageo%20Renders/CRSM%20PT0805.jpg | 311-86.6CCT-ND | 9C08052A86R6FKHFT | Yageo | RES SMD 86.6 OHM 1% 1/8W 0805 | 0 | 0 | Call | 0 | 10 | Cut Tape (CT) | RC0805 | 86.6 | Â±1% | 0.125W, 1/8W | Thick Film | - | Â±100ppm/Â°C | -55Â°C ~ 155Â°C | 0805 (2012 Metric) | 805 | 0.079" L x 0.049" W (2.00mm x 1.25mm) | 0.024" (0.60mm) | 2 | [5 empty] | #N/A |  | 86.6Â±1%
http://www.yageo.com/NewPortal/yageodocoutput?fileName=/pdf/R-Chip/PYu-RC_Group_51_RoHS_L_0.pdf | http://media.digikey.com/Renders/Yageo%20Renders/RC0603FR-0710RL.jpg | 311-88.7HRCT-ND | RC0603FR-0788R7L | Yageo | RES SMD 88.7 OHM 1% 1/10W 0603 | 76563 | 0 | 0.1 | 0 | 1 | Cut Tape (CT) | RC0603 | 88.7 | Â±1% | 0.1W, 1/10W | Thick Film | Moisture Resistant | Â±100ppm/Â°C | -55Â°C ~ 155Â°C | 0603 (1608 Metric) | 603 | 0.063" L x 0.031" W (1.60mm x 0.80mm) | 0.022" (0.55mm) | 2 |  |  |  |  | 1 | #N/A |  | 88.7Â±1%
http://www.yageo.com/documents/recent/PYu-RC0603_51_RoHS_L_v5.pdf | http://media.digikey.com/Renders/Yageo%20Renders/RC0603FR-0710RL.jpg | 311-88.7HCT-ND | 9C06031A88R7FKHFT | Yageo | RES SMD 88.7 OHM 1% 1/10W 0603 | 0 | 0 | Call | 0 | 10 | Cut Tape (CT) | RC0603 | 88.7 | Â±1% | 0.1W, 1/10W | Thick Film | - | Â±100ppm/Â°C | -55Â°C ~ 155Â°C | 0603 (1608 Metric) | 603 | 0.063" L x 0.031" W (1.60mm x 0.80mm) | 0.022" (0.55mm) | 2 | [5 empty] | #N/A |  | 88.7Â±1%
http://media.digikey.com/pdf/Data%20Sheets/Yageo%20PDFs/RC0805%20Pb%20Free.pdf | http://media.digikey.com/Renders/Yageo%20Renders/CRSM%20PT0805.jpg | 311-88.7CCT-ND | 9C08052A88R7FKHFT | Yageo | RES SMD 88.7 OHM 1% 1/8W 0805 | 0 | 0 | Call | 0 | 10 | Cut Tape (CT) | RC0805 | 88.7 | Â±1% | 0.125W, 1/8W | Thick Film | - | Â±100ppm/Â°C | -55Â°C ~ 155Â°C | 0805 (2012 Metric) | 805 | 0.079" L x 0.049" W (2.00mm x 1.25mm) | 0.024" (0.60mm) | 2 | [5 empty] | #N/A |  | 88.7Â±1%
http://www.yageo.com/NewPortal/yageodocoutput?fileName=/pdf/R-Chip/PYu-RC_Group_51_RoHS_L_0.pdf | http://media.digikey.com/Renders/Yageo%20Renders/RC0603FR-0710RL.jpg | 311-90.9HRCT-ND | RC0603FR-0790R9L | Yageo | RES SMD 90.9 OHM 1% 1/10W 0603 | 47971 | 0 | 0.1 | 0 | 1 | Cut Tape (CT) | RC0603 | 90.9 | Â±1% | 0.1W, 1/10W | Thick Film | Moisture Resistant | Â±100ppm/Â°C | -55Â°C ~ 155Â°C | 0603 (1608 Metric) | 603 | 0.063" L x 0.031" W (1.60mm x 0.80mm) | 0.022" (0.55mm) | 2 |  |  |  |  | 1 | #N/A |  | 90.9Â±1%
http://www.yageo.com/documents/recent/PYu-RC0603_51_RoHS_L_v5.pdf | http://media.digikey.com/Renders/Yageo%20Renders/RC0603FR-0710RL.jpg | 311-90.9HCT-ND | 9C06031A90R9FKHFT | Yageo | RES SMD 90.9 OHM 1% 1/10W 0603 | 0 | 0 | Call | 0 | 10 | Cut Tape (CT) | RC0603 | 90.9 | Â±1% | 0.1W, 1/10W | Thick Film | - | Â±100ppm/Â°C | -55Â°C ~ 155Â°C | 0603 (1608 Metric) | 603 | 0.063" L x 0.031" W (1.60mm x 0.80mm) | 0.022" (0.55mm) | 2 | [5 empty] | #N/A |  | 90.9Â±1%
http://media.digikey.com/pdf/Data%20Sheets/Yageo%20PDFs/RC0805%20Pb%20Free.pdf | http://media.digikey.com/Renders/Yageo%20Renders/CRSM%20PT0805.jpg | 311-90.9CCT-ND | 9C08052A90R9FKHFT | Yageo | RES SMD 90.9 OHM 1% 1/8W 0805 | 0 | 0 | Call | 0 | 10 | Cut Tape (CT) | RC0805 | 90.9 | Â±1% | 0.125W, 1/8W | Thick Film | - | Â±100ppm/Â°C | -55Â°C ~ 155Â°C | 0805 (2012 Metric) | 805 | 0.079" L x 0.049" W (2.00mm x 1.25mm) | 0.024" (0.60mm) | 2 | [5 empty] | #N/A |  | 90.9Â±1%
http://www.yageo.com/NewPortal/yageodocoutput?fileName=/pdf/R-Chip/PYu-RC_Group_51_RoHS_L_0.pdf | http://media.digikey.com/Renders/Yageo%20Renders/RC0603FR-0710RL.jpg | 311-91.0HRCT-ND | RC0603FR-0791RL | Yageo | RES SMD 91 OHM 1% 1/10W 0603 | 73793 | 0 | 0.1 | 0 | 1 | Cut Tape (CT) | RC0603 | 91 | Â±1% | 0.1W, 1/10W | Thick Film | Moisture Resistant | Â±100ppm/Â°C | -55Â°C ~ 155Â°C | 0603 (1608 Metric) | 603 | 0.063" L x 0.031" W (1.60mm x 0.80mm) | 0.022" (0.55mm) | 2 |  |  |  |  | 1 | #N/A |  | 91Â±1%
http://www.yageo.com/NewPortal/yageodocoutput?fileName=/pdf/R-Chip/PYu-RC_Group_51_RoHS_L_0.pdf | http://media.digikey.com/Renders/Yageo%20Renders/RC0603FR-0710RL.jpg | 311-91GRCT-ND | RC0603JR-0791RL | Yageo | RES SMD 91 OHM 5% 1/10W 0603 | 2280 | 0 | 0.1 | 0 | 1 | Cut Tape (CT) | RC0603 | 91 | Â±5% | 0.1W, 1/10W | Thick Film | Moisture Resistant | Â±100ppm/Â°C | -55Â°C ~ 155Â°C | 0603 (1608 Metric) | 603 | 0.063" L x 0.031" W (1.60mm x 0.80mm) | 0.022" (0.55mm) | 2 |  |  |  |  | 1 | #N/A |  | 91Â±5%
http://www.yageo.com/documents/recent/PYu-RC0603_51_RoHS_L_v5.pdf | http://media.digikey.com/Renders/Yageo%20Renders/RC0603FR-0710RL.jpg | 311-91.0HCT-ND | 9C06031A91R0FKHFT | Yageo | RES SMD 91 OHM 1% 1/10W 0603 | 0 | 0 | Call | 0 | 10 | Cut Tape (CT) | RC0603 | 91 | Â±1% | 0.1W, 1/10W | Thick Film | - | Â±100ppm/Â°C | -55Â°C ~ 155Â°C | 0603 (1608 Metric) | 603 | 0.063" L x 0.031" W (1.60mm x 0.80mm) | 0.022" (0.55mm) | 2 | [5 empty] | #N/A |  | 91Â±1%
http://www.yageo.com/documents/recent/PYu-RC0603_51_RoHS_L_v5.pdf | http://media.digikey.com/Renders/Yageo%20Renders/RC0603FR-0710RL.jpg | 311-91GCT-ND | 9C06031A91R0JLHFT | Yageo | RES SMD 91 OHM 5% 1/10W 0603 | 0 | 0 | Call | 0 | 10 | Cut Tape (CT) | RC0603 | 91 | Â±5% | 0.1W, 1/10W | Thick Film | - | Â±200ppm/Â°C | -55Â°C ~ 155Â°C | 0603 (1608 Metric) | 603 | 0.063" L x 0.031" W (1.60mm x 0.80mm) | 0.022" (0.55mm) | 2 | [5 empty] | #N/A |  | 91Â±5%
http://media.digikey.com/pdf/Data%20Sheets/Yageo%20PDFs/RC0805%20Pb%20Free.pdf | http://media.digikey.com/Renders/Yageo%20Renders/CRSM%20PT0805.jpg | 311-91.0CCT-ND | 9C08052A91R0FKHFT | Yageo | RES SMD 91 OHM 1% 1/8W 0805 | 0 | 0 | Call | 0 | 10 | Cut Tape (CT) | RC0805 | 91 | Â±1% | 0.125W, 1/8W | Thick Film | - | Â±100ppm/Â°C | -55Â°C ~ 155Â°C | 0805 (2012 Metric) | 805 | 0.079" L x 0.049" W (2.00mm x 1.25mm) | 0.024" (0.60mm) | 2 | [5 empty] | #N/A |  | 91Â±1%
http://www.yageo.com/NewPortal/yageodocoutput?fileName=/pdf/R-Chip/PYu-RC_Group_51_RoHS_L_0.pdf | http://media.digikey.com/Renders/Yageo%20Renders/RC0603FR-0710RL.jpg | 311-93.1HRCT-ND | RC0603FR-0793R1L | Yageo | RES SMD 93.1 OHM 1% 1/10W 0603 | 21273 | 0 | 0.1 | 0 | 1 | Cut Tape (CT) | RC0603 | 93.1 | Â±1% | 0.1W, 1/10W | Thick Film | Moisture Resistant | Â±100ppm/Â°C | -55Â°C ~ 155Â°C | 0603 (1608 Metric) | 603 | 0.063" L x 0.031" W (1.60mm x 0.80mm) | 0.022" (0.55mm) | 2 |  |  |  |  | 1 | #N/A |  | 93.1Â±1%
http://www.yageo.com/documents/recent/PYu-RC0603_51_RoHS_L_v5.pdf | http://media.digikey.com/Renders/Yageo%20Renders/RC0603FR-0710RL.jpg | 311-93.1HCT-ND | 9C06031A93R1FKHFT | Yageo | RES SMD 93.1 OHM 1% 1/10W 0603 | 0 | 0 | Call | 0 | 10 | Cut Tape (CT) | RC0603 | 93.1 | Â±1% | 0.1W, 1/10W | Thick Film | - | Â±100ppm/Â°C | -55Â°C ~ 155Â°C | 0603 (1608 Metric) | 603 | 0.063" L x 0.031" W (1.60mm x 0.80mm) | 0.022" (0.55mm) | 2 | [5 empty] | #N/A |  | 93.1Â±1%
http://media.digikey.com/pdf/Data%20Sheets/Yageo%20PDFs/RC0805%20Pb%20Free.pdf | http://media.digikey.com/Renders/Yageo%20Renders/CRSM%20PT0805.jpg | 311-93.1CCT-ND | 9C08052A93R1FKHFT | Yageo | RES SMD 93.1 OHM 1% 1/8W 0805 | 0 | 0 | Call | 0 | 10 | Cut Tape (CT) | RC0805 | 93.1 | Â±1% | 0.125W, 1/8W | Thick Film | - | Â±100ppm/Â°C | -55Â°C ~ 155Â°C | 0805 (2012 Metric) | 805 | 0.079" L x 0.049" W (2.00mm x 1.25mm) | 0.024" (0.60mm) | 2 | [5 empty] | #N/A |  | 93.1Â±1%
http://www.yageo.com/NewPortal/yageodocoutput?fileName=/pdf/R-Chip/PYu-RC_Group_51_RoHS_L_0.pdf | http://media.digikey.com/Renders/Yageo%20Renders/RC0603FR-0710RL.jpg | 311-95.3HRCT-ND | RC0603FR-0795R3L | Yageo | RES SMD 95.3 OHM 1% 1/10W 0603 | 21631 | 0 | 0.1 | 0 | 1 | Cut Tape (CT) | RC0603 | 95.3 | Â±1% | 0.1W, 1/10W | Thick Film | Moisture Resistant | Â±100ppm/Â°C | -55Â°C ~ 155Â°C | 0603 (1608 Metric) | 603 | 0.063" L x 0.031" W (1.60mm x 0.80mm) | 0.022" (0.55mm) | 2 |  |  |  |  | 1 | #N/A |  | 95.3Â±1%
http://www.yageo.com/documents/recent/PYu-RC0603_51_RoHS_L_v5.pdf | http://media.digikey.com/Renders/Yageo%20Renders/RC0603FR-0710RL.jpg | 311-95.3HCT-ND | 9C06031A95R3FKHFT | Yageo | RES SMD 95.3 OHM 1% 1/10W 0603 | 0 | 0 | Call | 0 | 10 | Cut Tape (CT) | RC0603 | 95.3 | Â±1% | 0.1W, 1/10W | Thick Film | - | Â±100ppm/Â°C | -55Â°C ~ 155Â°C | 0603 (1608 Metric) | 603 | 0.063" L x 0.031" W (1.60mm x 0.80mm) | 0.022" (0.55mm) | 2 | [5 empty] | #N/A |  | 95.3Â±1%
http://media.digikey.com/pdf/Data%20Sheets/Yageo%20PDFs/RC0805%20Pb%20Free.pdf | http://media.digikey.com/Renders/Yageo%20Renders/CRSM%20PT0805.jpg | 311-95.3CCT-ND | 9C08052A95R3FKHFT | Yageo | RES SMD 95.3 OHM 1% 1/8W 0805 | 0 | 0 | Call | 0 | 10 | Cut Tape (CT) | RC0805 | 95.3 | Â±1% | 0.125W, 1/8W | Thick Film | - | Â±100ppm/Â°C | -55Â°C ~ 155Â°C | 0805 (2012 Metric) | 805 | 0.079" L x 0.049" W (2.00mm x 1.25mm) | 0.024" (0.60mm) | 2 | [5 empty] | #N/A |  | 95.3Â±1%
http://www.yageo.com/NewPortal/yageodocoutput?fileName=/pdf/R-Chip/PYu-RC_Group_51_RoHS_L_0.pdf | http://media.digikey.com/Renders/Yageo%20Renders/RC0603FR-0710RL.jpg | 311-97.6HRCT-ND | RC0603FR-0797R6L | Yageo | RES SMD 97.6 OHM 1% 1/10W 0603 | 55339 | 0 | 0.1 | 0 | 1 | Cut Tape (CT) | RC0603 | 97.6 | Â±1% | 0.1W, 1/10W | Thick Film | Moisture Resistant | Â±100ppm/Â°C | -55Â°C ~ 155Â°C | 0603 (1608 Metric) | 603 | 0.063" L x 0.031" W (1.60mm x 0.80mm) | 0.022" (0.55mm) | 2 |  |  |  |  | 1 | #N/A |  | 97.6Â±1%
http://www.yageo.com/documents/recent/PYu-RC0603_51_RoHS_L_v5.pdf | http://media.digikey.com/Renders/Yageo%20Renders/RC0603FR-0710RL.jpg | 311-97.6HCT-ND | 9C06031A97R6FKHFT | Yageo | RES SMD 97.6 OHM 1% 1/10W 0603 | 0 | 0 | Call | 0 | 10 | Cut Tape (CT) | RC0603 | 97.6 | Â±1% | 0.1W, 1/10W | Thick Film | - | Â±100ppm/Â°C | -55Â°C ~ 155Â°C | 0603 (1608 Metric) | 603 | 0.063" L x 0.031" W (1.60mm x 0.80mm) | 0.022" (0.55mm) | 2 | [5 empty] | #N/A |  | 97.6Â±1%
http://media.digikey.com/pdf/Data%20Sheets/Yageo%20PDFs/RC0805%20Pb%20Free.pdf | http://media.digikey.com/Renders/Yageo%20Renders/CRSM%20PT0805.jpg | 311-97.6CCT-ND | 9C08052A97R6FKHFT | Yageo | RES SMD 97.6 OHM 1% 1/8W 0805 | 0 | 0 | Call | 0 | 10 | Cut Tape (CT) | RC0805 | 97.6 | Â±1% | 0.125W, 1/8W | Thick Film | - | Â±100ppm/Â°C | -55Â°C ~ 155Â°C | 0805 (2012 Metric) | 805 | 0.079" L x 0.049" W (2.00mm x 1.25mm) | 0.024" (0.60mm) | 2 | [5 empty] | #N/A |  | 97.6Â±1%
http://www.yageo.com/NewPortal/yageodocoutput?fileName=/pdf/R-Chip/PYu-RC_Group_51_RoHS_L_0.pdf | http://media.digikey.com/Renders/Yageo%20Renders/RC0603FR-0710RL.jpg | 311-100HRCT-ND | RC0603FR-07100RL | Yageo | RES SMD 100 OHM 1% 1/10W 0603 | 2116183 | 0 | 0.1 | 0 | 1 | Cut Tape (CT) | RC0603 | 100 | Â±1% | 0.1W, 1/10W | Thick Film | Moisture Resistant | Â±100ppm/Â°C | -55Â°C ~ 155Â°C | 0603 (1608 Metric) | 603 | 0.063" L x 0.031" W (1.60mm x 0.80mm) | 0.022" (0.55mm) | 2 |  |  |  |  | 1 | STOCK | Stock | 100Â±1%Stock
http://www.yageo.com/NewPortal/yageodocoutput?fileName=/pdf/R-Chip/PYu-RC_Group_51_RoHS_L_0.pdf | http://media.digikey.com/Renders/Yageo%20Renders/RC0603FR-0710RL.jpg | 311-100GRCT-ND | RC0603JR-07100RL | Yageo | RES SMD 100 OHM 5% 1/10W 0603 | 1418785 | 0 | 0.1 | 0 | 1 | Cut Tape (CT) | RC0603 | 100 | Â±5% | 0.1W, 1/10W | Thick Film | Moisture Resistant | Â±100ppm/Â°C | -55Â°C ~ 155Â°C | 0603 (1608 Metric) | 603 | 0.063" L x 0.031" W (1.60mm x 0.80mm) | 0.022" (0.55mm) | 2 |  |  |  | 1 |  | STOCK | Stock | 100Â±5%Stock
http://www.yageo.com/documents/recent/PYu-RC0603_51_RoHS_L_v5.pdf | http://media.digikey.com/Renders/Yageo%20Renders/RC0603FR-0710RL.jpg | YAG1308CT-ND | RC0603JR-07100RP | Yageo | RES SMD 100 OHM 5% 1/10W 0603 | 100000 | 0 | 0.1 | 0 | 1 | Cut Tape (CT) | RC0603 | 100 | Â±5% | 0.1W, 1/10W | Thick Film | Moisture Resistant | Â±100ppm/Â°C | -55Â°C ~ 155Â°C | 0603 (1608 Metric) | 0603 (1608 Metric) | 0.063" L x 0.031" W (1.60mm x 0.80mm) | 0.022" (0.55mm) | 2 |  |  |  |  | 1 | STOCK | Stock | 100Â±5%Stock
http://www.yageo.com/documents/recent/PYu-RC0603_51_RoHS_L_v5.pdf | http://media.digikey.com/Renders/Yageo%20Renders/RC0603FR-0710RL.jpg | YAG1289CT-ND | RC0603FR-07100RP | Yageo | RES SMD 100 OHM 1% 1/10W 0603 | 99900 | 0 | 0.1 | 0 | 1 | Cut Tape (CT) | RC0603 | 100 | Â±1% | 0.1W, 1/10W | Thick Film | Moisture Resistant | Â±100ppm/Â°C | -55Â°C ~ 155Â°C | 0603 (1608 Metric) | 0603 (1608 Metric) | 0.063" L x 0.031" W (1.60mm x 0.80mm) | 0.022" (0.55mm) | 2 |  |  |  |  | 1 | STOCK | Stock | 100Â±1%Stock
http://www.yageo.com/documents/recent/PYu-RC0603_51_RoHS_L_v5.pdf | http://media.digikey.com/Renders/Yageo%20Renders/RC0603FR-0710RL.jpg | 311-100HCT-ND | 9C06031A1000FKHFT | Yageo | RES SMD 100 OHM 1% 1/10W 0603 | 0 | 0 | Call | 0 | 10 | Cut Tape (CT) | RC0603 | 100 | Â±1% | 0.1W, 1/10W | Thick Film | - | Â±100ppm/Â°C | -55Â°C ~ 155Â°C | 0603 (1608 Metric) | 603 | 0.063" L x 0.031" W (1.60mm x 0.80mm) | 0.022" (0.55mm) | 2 |  |  |  |  | 1 | STOCK |  | 100Â±1%
http://www.yageo.com/documents/recent/PYu-RC0603_51_RoHS_L_v5.pdf | http://media.digikey.com/Renders/Yageo%20Renders/RC0603FR-0710RL.jpg | 311-100GCT-ND | 9C06031A1000JLHFT | Yageo | RES SMD 100 OHM 5% 1/10W 0603 | 0 | 0 | Call | 0 | 10 | Cut Tape (CT) | RC0603 | 100 | Â±5% | 0.1W, 1/10W | Thick Film | - | Â±200ppm/Â°C | -55Â°C ~ 155Â°C | 0603 (1608 Metric) | 603 | 0.063" L x 0.031" W (1.60mm x 0.80mm) | 0.022" (0.55mm) | 2 | [5 empty] | STOCK |  | 100Â±5%
http://www.yageo.com/NewPortal/yageodocoutput?fileName=/pdf/R-Chip/PYu-RC_Group_51_RoHS_L_0.pdf | http://media.digikey.com/Renders/Yageo%20Renders/RC0603FR-0710RL.jpg | 311-102HRCT-ND | RC0603FR-07102RL | Yageo | RES SMD 102 OHM 1% 1/10W 0603 | 59785 | 0 | 0.1 | 0 | 1 | Cut Tape (CT) | RC0603 | 102 | Â±1% | 0.1W, 1/10W | Thick Film | Moisture Resistant | Â±100ppm/Â°C | -55Â°C ~ 155Â°C | 0603 (1608 Metric) | 603 | 0.063" L x 0.031" W (1.60mm x 0.80mm) | 0.022" (0.55mm) | 2 |  |  |  |  | 1 | #N/A |  | 102Â±1%
http://www.yageo.com/documents/recent/PYu-RC0603_51_RoHS_L_v5.pdf | http://media.digikey.com/Renders/Yageo%20Renders/RC0603FR-0710RL.jpg | 311-102HCT-ND | 9C06031A1020FKHFT | Yageo | RES SMD 102 OHM 1% 1/10W 0603 | 0 | 0 | Call | 0 | 10 | Cut Tape (CT) | RC0603 | 102 | Â±1% | 0.1W, 1/10W | Thick Film | - | Â±100ppm/Â°C | -55Â°C ~ 155Â°C | 0603 (1608 Metric) | 603 | 0.063" L x 0.031" W (1.60mm x 0.80mm) | 0.022" (0.55mm) | 2 |  |  |  |  | 1 | #N/A |  | 102Â±1%
http://www.yageo.com/NewPortal/yageodocoutput?fileName=/pdf/R-Chip/PYu-RC_Group_51_RoHS_L_0.pdf | http://media.digikey.com/Renders/Yageo%20Renders/RC0603FR-0710RL.jpg | 311-105HRCT-ND | RC0603FR-07105RL | Yageo | RES SMD 105 OHM 1% 1/10W 0603 | 14577 | 0 | 0.1 | 0 | 1 | Cut Tape (CT) | RC0603 | 105 | Â±1% | 0.1W, 1/10W | Thick Film | Moisture Resistant | Â±100ppm/Â°C | -55Â°C ~ 155Â°C | 0603 (1608 Metric) | 603 | 0.063" L x 0.031" W (1.60mm x 0.80mm) | 0.022" (0.55mm) | 2 |  |  |  | 1 |  | #N/A |  | 105Â±1%
http://www.yageo.com/documents/recent/PYu-RC0603_51_RoHS_L_v5.pdf | http://media.digikey.com/Renders/Yageo%20Renders/RC0603FR-0710RL.jpg | 311-105HCT-ND | 9C06031A1050FKHFT | Yageo | RES SMD 105 OHM 1% 1/10W 0603 | 0 | 0 | Call | 0 | 10 | Cut Tape (CT) | RC0603 | 105 | Â±1% | 0.1W, 1/10W | Thick Film | - | Â±100ppm/Â°C | -55Â°C ~ 155Â°C | 0603 (1608 Metric) | 603 | 0.063" L x 0.031" W (1.60mm x 0.80mm) | 0.022" (0.55mm) | 2 |  |  |  |  | 1 | #N/A |  | 105Â±1%
http://www.yageo.com/NewPortal/yageodocoutput?fileName=/pdf/R-Chip/PYu-RC_Group_51_RoHS_L_0.pdf | http://media.digikey.com/Renders/Yageo%20Renders/RC0603FR-0710RL.jpg | 311-107HRCT-ND | RC0603FR-07107RL | Yageo | RES SMD 107 OHM 1% 1/10W 0603 | 1628 | 0 | 0.1 | 0 | 1 | Cut Tape (CT) | RC0603 | 107 | Â±1% | 0.1W, 1/10W | Thick Film | Moisture Resistant | Â±100ppm/Â°C | -55Â°C ~ 155Â°C | 0603 (1608 Metric) | 603 | 0.063" L x 0.031" W (1.60mm x 0.80mm) | 0.022" (0.55mm) | 2 |  |  |  |  | 1 | #N/A |  | 107Â±1%
http://www.yageo.com/documents/recent/PYu-RC0603_51_RoHS_L_v5.pdf | http://media.digikey.com/Renders/Yageo%20Renders/RC0603FR-0710RL.jpg | 311-107HCT-ND | 9C06031A1070FKHFT | Yageo | RES SMD 107 OHM 1% 1/10W 0603 | 0 | 0 | Call | 0 | 10 | Cut Tape (CT) | RC0603 | 107 | Â±1% | 0.1W, 1/10W | Thick Film | - | Â±100ppm/Â°C | -55Â°C ~ 155Â°C | 0603 (1608 Metric) | 603 | 0.063" L x 0.031" W (1.60mm x 0.80mm) | 0.022" (0.55mm) | 2 |  |  |  |  | 1 | #N/A |  | 107Â±1%
http://www.yageo.com/NewPortal/yageodocoutput?fileName=/pdf/R-Chip/PYu-RC_Group_51_RoHS_L_0.pdf | http://media.digikey.com/Renders/Yageo%20Renders/RC0603FR-0710RL.jpg | 311-110GRCT-ND | RC0603JR-07110RL | Yageo | RES SMD 110 OHM 5% 1/10W 0603 | 127210 | 0 | 0.1 | 0 | 1 | Cut Tape (CT) | RC0603 | 110 | Â±5% | 0.1W, 1/10W | Thick Film | Moisture Resistant | Â±100ppm/Â°C | -55Â°C ~ 155Â°C | 0603 (1608 Metric) | 603 | 0.063" L x 0.031" W (1.60mm x 0.80mm) | 0.022" (0.55mm) | 2 |  |  |  | 1 |  | #N/A |  | 110Â±5%
http://www.yageo.com/NewPortal/yageodocoutput?fileName=/pdf/R-Chip/PYu-RC_Group_51_RoHS_L_0.pdf | http://media.digikey.com/Renders/Yageo%20Renders/RC0603FR-0710RL.jpg | 311-110HRCT-ND | RC0603FR-07110RL | Yageo | RES SMD 110 OHM 1% 1/10W 0603 | 26140 | 0 | 0.1 | 0 | 1 | Cut Tape (CT) | RC0603 | 110 | Â±1% | 0.1W, 1/10W | Thick Film | Moisture Resistant | Â±100ppm/Â°C | -55Â°C ~ 155Â°C | 0603 (1608 Metric) | 603 | 0.063" L x 0.031" W (1.60mm x 0.80mm) | 0.022" (0.55mm) | 2 |  |  |  |  | 1 | #N/A |  | 110Â±1%
http://www.yageo.com/documents/recent/PYu-RC0603_51_RoHS_L_v5.pdf | http://media.digikey.com/Renders/Yageo%20Renders/RC0603FR-0710RL.jpg | 311-110HCT-ND | 9C06031A1100FKHFT | Yageo | RES SMD 110 OHM 1% 1/10W 0603 | 0 | 0 | Call | 0 | 10 | Cut Tape (CT) | RC0603 | 110 | Â±1% | 0.1W, 1/10W | Thick Film | - | Â±100ppm/Â°C | -55Â°C ~ 155Â°C | 0603 (1608 Metric) | 603 | 0.063" L x 0.031" W (1.60mm x 0.80mm) | 0.022" (0.55mm) | 2 |  |  |  |  | 1 | #N/A |  | 110Â±1%
http://www.yageo.com/documents/recent/PYu-RC0603_51_RoHS_L_v5.pdf | http://media.digikey.com/Renders/Yageo%20Renders/RC0603FR-0710RL.jpg | 311-110GCT-ND | 9C06031A1100JLHFT | Yageo | RES SMD 110 OHM 5% 1/10W 0603 | 0 | 0 | Call | 0 | 10 | Cut Tape (CT) | RC0603 | 110 | Â±5% | 0.1W, 1/10W | Thick Film | - | Â±200ppm/Â°C | -55Â°C ~ 155Â°C | 0603 (1608 Metric) | 603 | 0.063" L x 0.031" W (1.60mm x 0.80mm) | 0.022" (0.55mm) | 2 | [5 empty] | #N/A |  | 110Â±5%
http://www.yageo.com/NewPortal/yageodocoutput?fileName=/pdf/R-Chip/PYu-RC_Group_51_RoHS_L_0.pdf | http://media.digikey.com/Renders/Yageo%20Renders/RC0603FR-0710RL.jpg | 311-113HRCT-ND | RC0603FR-07113RL | Yageo | RES SMD 113 OHM 1% 1/10W 0603 | 109637 | 0 | 0.1 | 0 | 1 | Cut Tape (CT) | RC0603 | 113 | Â±1% | 0.1W, 1/10W | Thick Film | Moisture Resistant | Â±100ppm/Â°C | -55Â°C ~ 155Â°C | 0603 (1608 Metric) | 603 | 0.063" L x 0.031" W (1.60mm x 0.80mm) | 0.022" (0.55mm) | 2 |  |  |  |  | 1 | #N/A |  | 113Â±1%
http://www.yageo.com/documents/recent/PYu-RC0603_51_RoHS_L_v5.pdf | http://media.digikey.com/Renders/Yageo%20Renders/RC0603FR-0710RL.jpg | 311-113HCT-ND | 9C06031A1130FKHFT | Yageo | RES SMD 113 OHM 1% 1/10W 0603 | 0 | 0 | Call | 0 | 10 | Cut Tape (CT) | RC0603 | 113 | Â±1% | 0.1W, 1/10W | Thick Film | - | Â±100ppm/Â°C | -55Â°C ~ 155Â°C | 0603 (1608 Metric) | 603 | 0.063" L x 0.031" W (1.60mm x 0.80mm) | 0.022" (0.55mm) | 2 |  |  |  | 1 |  | #N/A |  | 113Â±1%
http://www.yageo.com/NewPortal/yageodocoutput?fileName=/pdf/R-Chip/PYu-RC_Group_51_RoHS_L_0.pdf | http://media.digikey.com/Renders/Yageo%20Renders/RC0603FR-0710RL.jpg | 311-115HRCT-ND | RC0603FR-07115RL | Yageo | RES SMD 115 OHM 1% 1/10W 0603 | 17705 | 0 | 0.1 | 0 | 1 | Cut Tape (CT) | RC0603 | 115 | Â±1% | 0.1W, 1/10W | Thick Film | Moisture Resistant | Â±100ppm/Â°C | -55Â°C ~ 155Â°C | 0603 (1608 Metric) | 603 | 0.063" L x 0.031" W (1.60mm x 0.80mm) | 0.022" (0.55mm) | 2 |  |  |  |  | 1 | #N/A |  | 115Â±1%
http://www.yageo.com/documents/recent/PYu-RC0603_51_RoHS_L_v5.pdf | http://media.digikey.com/Renders/Yageo%20Renders/RC0603FR-0710RL.jpg | 311-115HCT-ND | 9C06031A1150FKHFT | Yageo | RES SMD 115 OHM 1% 1/10W 0603 | 0 | 0 | Call | 0 | 10 | Cut Tape (CT) | RC0603 | 115 | Â±1% | 0.1W, 1/10W | Thick Film | - | Â±100ppm/Â°C | -55Â°C ~ 155Â°C | 0603 (1608 Metric) | 603 | 0.063" L x 0.031" W (1.60mm x 0.80mm) | 0.022" (0.55mm) | 2 |  |  |  |  | 1 | #N/A |  | 115Â±1%
http://www.yageo.com/NewPortal/yageodocoutput?fileName=/pdf/R-Chip/PYu-RC_Group_51_RoHS_L_0.pdf | http://media.digikey.com/Renders/Yageo%20Renders/RC0603FR-0710RL.jpg | 311-118HRCT-ND | RC0603FR-07118RL | Yageo | RES SMD 118 OHM 1% 1/10W 0603 | 14355 | 0 | 0.1 | 0 | 1 | Cut Tape (CT) | RC0603 | 118 | Â±1% | 0.1W, 1/10W | Thick Film | Moisture Resistant | Â±100ppm/Â°C | -55Â°C ~ 155Â°C | 0603 (1608 Metric) | 603 | 0.063" L x 0.031" W (1.60mm x 0.80mm) | 0.022" (0.55mm) | 2 |  |  |  | 1 |  | #N/A |  | 118Â±1%
http://www.yageo.com/documents/recent/PYu-RC0603_51_RoHS_L_v5.pdf | http://media.digikey.com/Renders/Yageo%20Renders/RC0603FR-0710RL.jpg | 311-118HCT-ND | 9C06031A1180FKHFT | Yageo | RES SMD 118 OHM 1% 1/10W 0603 | 0 | 0 | Call | 0 | 10 | Cut Tape (CT) | RC0603 | 118 | Â±1% | 0.1W, 1/10W | Thick Film | - | Â±100ppm/Â°C | -55Â°C ~ 155Â°C | 0603 (1608 Metric) | 603 | 0.063" L x 0.031" W (1.60mm x 0.80mm) | 0.022" (0.55mm) | 2 |  |  |  |  | 1 | #N/A |  | 118Â±1%
http://www.yageo.com/NewPortal/yageodocoutput?fileName=/pdf/R-Chip/PYu-RC_Group_51_RoHS_L_0.pdf | http://media.digikey.com/Renders/Yageo%20Renders/RC0603FR-0710RL.jpg | 311-120GRCT-ND | RC0603JR-07120RL | Yageo | RES SMD 120 OHM 5% 1/10W 0603 | 6984 | 0 | 0.1 | 0 | 1 | Cut Tape (CT) | RC0603 | 120 | Â±5% | 0.1W, 1/10W | Thick Film | Moisture Resistant | Â±100ppm/Â°C | -55Â°C ~ 155Â°C | 0603 (1608 Metric) | 603 | 0.063" L x 0.031" W (1.60mm x 0.80mm) | 0.022" (0.55mm) | 2 |  |  |  |  | 1 | STOCK | Stock | 120Â±5%Stock
http://www.yageo.com/NewPortal/yageodocoutput?fileName=/pdf/R-Chip/PYu-RC_Group_51_RoHS_L_0.pdf | http://media.digikey.com/Renders/Yageo%20Renders/RC0603FR-0710RL.jpg | 311-120HRCT-ND | RC0603FR-07120RL | Yageo | RES SMD 120 OHM 1% 1/10W 0603 | 13314 | 0 | 0.1 | 0 | 1 | Cut Tape (CT) | RC0603 | 120 | Â±1% | 0.1W, 1/10W | Thick Film | Moisture Resistant | Â±100ppm/Â°C | -55Â°C ~ 155Â°C | 0603 (1608 Metric) | 603 | 0.063" L x 0.031" W (1.60mm x 0.80mm) | 0.022" (0.55mm) | 2 |  |  |  |  | 1 | STOCK | Stock | 120Â±1%Stock
http://www.yageo.com/documents/recent/PYu-RC0603_51_RoHS_L_v5.pdf | http://media.digikey.com/Renders/Yageo%20Renders/RC0603FR-0710RL.jpg | 311-120HCT-ND | 9C06031A1200FKHFT | Yageo | RES SMD 120 OHM 1% 1/10W 0603 | 0 | 0 | Call | 0 | 10 | Cut Tape (CT) | RC0603 | 120 | Â±1% | 0.1W, 1/10W | Thick Film | - | Â±100ppm/Â°C | -55Â°C ~ 155Â°C | 0603 (1608 Metric) | 603 | 0.063" L x 0.031" W (1.60mm x 0.80mm) | 0.022" (0.55mm) | 2 |  |  |  |  | 1 | STOCK |  | 120Â±1%
http://www.yageo.com/documents/recent/PYu-RC0603_51_RoHS_L_v5.pdf | http://media.digikey.com/Renders/Yageo%20Renders/RC0603FR-0710RL.jpg | 311-120GCT-ND | 9C06031A1200JLHFT | Yageo | RES SMD 120 OHM 5% 1/10W 0603 | 0 | 0 | Call | 0 | 10 | Cut Tape (CT) | RC0603 | 120 | Â±5% | 0.1W, 1/10W | Thick Film | - | Â±200ppm/Â°C | -55Â°C ~ 155Â°C | 0603 (1608 Metric) | 603 | 0.063" L x 0.031" W (1.60mm x 0.80mm) | 0.022" (0.55mm) | 2 | [5 empty] | STOCK |  | 120Â±5%
http://www.yageo.com/NewPortal/yageodocoutput?fileName=/pdf/R-Chip/PYu-RC_Group_51_RoHS_L_0.pdf | http://media.digikey.com/Renders/Yageo%20Renders/RC0603FR-0710RL.jpg | 311-121HRCT-ND | RC0603FR-07121RL | Yageo | RES SMD 121 OHM 1% 1/10W 0603 | 171040 | 0 | 0.1 | 0 | 1 | Cut Tape (CT) | RC0603 | 121 | Â±1% | 0.1W, 1/10W | Thick Film | Moisture Resistant | Â±100ppm/Â°C | -55Â°C ~ 155Â°C | 0603 (1608 Metric) | 603 | 0.063" L x 0.031" W (1.60mm x 0.80mm) | 0.022" (0.55mm) | 2 |  |  |  |  | 1 | #N/A |  | 121Â±1%
http://www.yageo.com/documents/recent/PYu-RC0603_51_RoHS_L_v5.pdf | http://media.digikey.com/Renders/Yageo%20Renders/RC0603FR-0710RL.jpg | 311-121HCT-ND | 9C06031A1210FKHFT | Yageo | RES SMD 121 OHM 1% 1/10W 0603 | 0 | 0 | Call | 0 | 10 | Cut Tape (CT) | RC0603 | 121 | Â±1% | 0.1W, 1/10W | Thick Film | - | Â±100ppm/Â°C | -55Â°C ~ 155Â°C | 0603 (1608 Metric) | 603 | 0.063" L x 0.031" W (1.60mm x 0.80mm) | 0.022" (0.55mm) | 2 |  |  |  |  | 1 | #N/A |  | 121Â±1%
http://www.yageo.com/NewPortal/yageodocoutput?fileName=/pdf/R-Chip/PYu-RC_Group_51_RoHS_L_0.pdf | http://media.digikey.com/Renders/Yageo%20Renders/RC0603FR-0710RL.jpg | 311-124HRCT-ND | RC0603FR-07124RL | Yageo | RES SMD 124 OHM 1% 1/10W 0603 | 39870 | 0 | 0.1 | 0 | 1 | Cut Tape (CT) | RC0603 | 124 | Â±1% | 0.1W, 1/10W | Thick Film | Moisture Resistant | Â±100ppm/Â°C | -55Â°C ~ 155Â°C | 0603 (1608 Metric) | 603 | 0.063" L x 0.031" W (1.60mm x 0.80mm) | 0.022" (0.55mm) | 2 |  |  |  |  | 1 | #N/A |  | 124Â±1%
http://www.yageo.com/documents/recent/PYu-RC0603_51_RoHS_L_v5.pdf | http://media.digikey.com/Renders/Yageo%20Renders/RC0603FR-0710RL.jpg | 311-124HCT-ND | 9C06031A1240FKHFT | Yageo | RES SMD 124 OHM 1% 1/10W 0603 | 0 | 0 | Call | 0 | 10 | Cut Tape (CT) | RC0603 | 124 | Â±1% | 0.1W, 1/10W | Thick Film | - | Â±100ppm/Â°C | -55Â°C ~ 155Â°C | 0603 (1608 Metric) | 603 | 0.063" L x 0.031" W (1.60mm x 0.80mm) | 0.022" (0.55mm) | 2 | 1 |  | 1 | 1 |  | #N/A |  | 124Â±1%
http://www.yageo.com/NewPortal/yageodocoutput?fileName=/pdf/R-Chip/PYu-RC_Group_51_RoHS_L_0.pdf | http://media.digikey.com/Renders/Yageo%20Renders/RC0603FR-0710RL.jpg | 311-127HRCT-ND | RC0603FR-07127RL | Yageo | RES SMD 127 OHM 1% 1/10W 0603 | 17691 | 0 | 0.1 | 0 | 1 | Cut Tape (CT) | RC0603 | 127 | Â±1% | 0.1W, 1/10W | Thick Film | Moisture Resistant | Â±100ppm/Â°C | -55Â°C ~ 155Â°C | 0603 (1608 Metric) | 603 | 0.063" L x 0.031" W (1.60mm x 0.80mm) | 0.022" (0.55mm) | 2 |  |  |  |  | 1 | #N/A |  | 127Â±1%
http://www.yageo.com/documents/recent/PYu-RC0603_51_RoHS_L_v5.pdf | http://media.digikey.com/Renders/Yageo%20Renders/RC0603FR-0710RL.jpg | 311-127HCT-ND | 9C06031A1270FKHFT | Yageo | RES SMD 127 OHM 1% 1/10W 0603 | 0 | 0 | Call | 0 | 10 | Cut Tape (CT) | RC0603 | 127 | Â±1% | 0.1W, 1/10W | Thick Film | - | Â±100ppm/Â°C | -55Â°C ~ 155Â°C | 0603 (1608 Metric) | 603 | 0.063" L x 0.031" W (1.60mm x 0.80mm) | 0.022" (0.55mm) | 2 |  |  |  | 1 |  | #N/A |  | 127Â±1%
http://www.yageo.com/NewPortal/yageodocoutput?fileName=/pdf/R-Chip/PYu-RC_Group_51_RoHS_L_0.pdf | http://media.digikey.com/Renders/Yageo%20Renders/RC0603FR-0710RL.jpg | 311-130GRCT-ND | RC0603JR-07130RL | Yageo | RES SMD 130 OHM 5% 1/10W 0603 | 73462 | 0 | 0.1 | 0 | 1 | Cut Tape (CT) | RC0603 | 130 | Â±5% | 0.1W, 1/10W | Thick Film | Moisture Resistant | Â±100ppm/Â°C | -55Â°C ~ 155Â°C | 0603 (1608 Metric) | 603 | 0.063" L x 0.031" W (1.60mm x 0.80mm) | 0.022" (0.55mm) | 2 | 1 |  | 1 | 1 |  | #N/A |  | 130Â±5%
http://www.yageo.com/NewPortal/yageodocoutput?fileName=/pdf/R-Chip/PYu-RC_Group_51_RoHS_L_0.pdf | http://media.digikey.com/Renders/Yageo%20Renders/RC0603FR-0710RL.jpg | 311-130HRCT-ND | RC0603FR-07130RL | Yageo | RES SMD 130 OHM 1% 1/10W 0603 | 88155 | 0 | 0.1 | 0 | 1 | Cut Tape (CT) | RC0603 | 130 | Â±1% | 0.1W, 1/10W | Thick Film | Moisture Resistant | Â±100ppm/Â°C | -55Â°C ~ 155Â°C | 0603 (1608 Metric) | 603 | 0.063" L x 0.031" W (1.60mm x 0.80mm) | 0.022" (0.55mm) | 2 |  |  |  |  | 1 | #N/A |  | 130Â±1%
http://www.yageo.com/documents/recent/PYu-RC0603_51_RoHS_L_v5.pdf | http://media.digikey.com/Renders/Yageo%20Renders/RC0603FR-0710RL.jpg | 311-130HCT-ND | 9C06031A1300FKHFT | Yageo | RES SMD 130 OHM 1% 1/10W 0603 | 0 | 0 | Call | 0 | 10 | Cut Tape (CT) | RC0603 | 130 | Â±1% | 0.1W, 1/10W | Thick Film | - | Â±100ppm/Â°C | -55Â°C ~ 155Â°C | 0603 (1608 Metric) | 603 | 0.063" L x 0.031" W (1.60mm x 0.80mm) | 0.022" (0.55mm) | 2 | 1 |  | 1 | 1 |  | #N/A |  | 130Â±1%
http://www.yageo.com/documents/recent/PYu-RC0603_51_RoHS_L_v5.pdf | http://media.digikey.com/Renders/Yageo%20Renders/RC0603FR-0710RL.jpg | 311-130GCT-ND | 9C06031A1300JLHFT | Yageo | RES SMD 130 OHM 5% 1/10W 0603 | 0 | 0 | Call | 0 | 10 | Cut Tape (CT) | RC0603 | 130 | Â±5% | 0.1W, 1/10W | Thick Film | - | Â±200ppm/Â°C | -55Â°C ~ 155Â°C | 0603 (1608 Metric) | 603 | 0.063" L x 0.031" W (1.60mm x 0.80mm) | 0.022" (0.55mm) | 2 | [5 empty] | #N/A |  | 130Â±5%
http://www.yageo.com/NewPortal/yageodocoutput?fileName=/pdf/R-Chip/PYu-RC_Group_51_RoHS_L_0.pdf | http://media.digikey.com/Renders/Yageo%20Renders/RC0603FR-0710RL.jpg | 311-133HRCT-ND | RC0603FR-07133RL | Yageo | RES SMD 133 OHM 1% 1/10W 0603 | 1 | 0 | 0.1 | 0 | 1 | Cut Tape (CT) | RC0603 | 133 | Â±1% | 0.1W, 1/10W | Thick Film | Moisture Resistant | Â±100ppm/Â°C | -55Â°C ~ 155Â°C | 0603 (1608 Metric) | 603 | 0.063" L x 0.031" W (1.60mm x 0.80mm) | 0.022" (0.55mm) | 2 |  |  |  |  | 1 | #N/A |  | 133Â±1%
http://www.yageo.com/documents/recent/PYu-RC0603_51_RoHS_L_v5.pdf | http://media.digikey.com/Renders/Yageo%20Renders/RC0603FR-0710RL.jpg | 311-133HCT-ND | 9C06031A1330FKHFT | Yageo | RES SMD 133 OHM 1% 1/10W 0603 | 0 | 0 | Call | 0 | 10 | Cut Tape (CT) | RC0603 | 133 | Â±1% | 0.1W, 1/10W | Thick Film | - | Â±100ppm/Â°C | -55Â°C ~ 155Â°C | 0603 (1608 Metric) | 603 | 0.063" L x 0.031" W (1.60mm x 0.80mm) | 0.022" (0.55mm) | 2 |  |  |  |  | 1 | #N/A |  | 133Â±1%
http://www.yageo.com/NewPortal/yageodocoutput?fileName=/pdf/R-Chip/PYu-RC_Group_51_RoHS_L_0.pdf | http://media.digikey.com/Renders/Yageo%20Renders/RC0603FR-0710RL.jpg | 311-137HRCT-ND | RC0603FR-07137RL | Yageo | RES SMD 137 OHM 1% 1/10W 0603 | 53143 | 0 | 0.1 | 0 | 1 | Cut Tape (CT) | RC0603 | 137 | Â±1% | 0.1W, 1/10W | Thick Film | Moisture Resistant | Â±100ppm/Â°C | -55Â°C ~ 155Â°C | 0603 (1608 Metric) | 603 | 0.063" L x 0.031" W (1.60mm x 0.80mm) | 0.022" (0.55mm) | 2 |  |  |  |  | 1 | #N/A |  | 137Â±1%
http://www.yageo.com/documents/recent/PYu-RC0603_51_RoHS_L_v5.pdf | http://media.digikey.com/Renders/Yageo%20Renders/RC0603FR-0710RL.jpg | 311-137HCT-ND | 9C06031A1370FKHFT | Yageo | RES SMD 137 OHM 1% 1/10W 0603 | 0 | 0 | Call | 0 | 10 | Cut Tape (CT) | RC0603 | 137 | Â±1% | 0.1W, 1/10W | Thick Film | - | Â±100ppm/Â°C | -55Â°C ~ 155Â°C | 0603 (1608 Metric) | 603 | 0.063" L x 0.031" W (1.60mm x 0.80mm) | 0.022" (0.55mm) | 2 | 1 |  | 1 | 1 |  | #N/A |  | 137Â±1%
http://www.yageo.com/NewPortal/yageodocoutput?fileName=/pdf/R-Chip/PYu-RC_Group_51_RoHS_L_0.pdf | http://media.digikey.com/Renders/Yageo%20Renders/RC0603FR-0710RL.jpg | 311-140HRCT-ND | RC0603FR-07140RL | Yageo | RES SMD 140 OHM 1% 1/10W 0603 | 96380 | 0 | 0.1 | 0 | 1 | Cut Tape (CT) | RC0603 | 140 | Â±1% | 0.1W, 1/10W | Thick Film | Moisture Resistant | Â±100ppm/Â°C | -55Â°C ~ 155Â°C | 0603 (1608 Metric) | 603 | 0.063" L x 0.031" W (1.60mm x 0.80mm) | 0.022" (0.55mm) | 2 |  |  |  |  | 1 | #N/A |  | 140Â±1%
http://www.yageo.com/documents/recent/PYu-RC0603_51_RoHS_L_v5.pdf | http://media.digikey.com/Renders/Yageo%20Renders/RC0603FR-0710RL.jpg | 311-140HCT-ND | 9C06031A1400FKHFT | Yageo | RES SMD 140 OHM 1% 1/10W 0603 | 0 | 0 | Call | 0 | 10 | Cut Tape (CT) | RC0603 | 140 | Â±1% | 0.1W, 1/10W | Thick Film | - | Â±100ppm/Â°C | -55Â°C ~ 155Â°C | 0603 (1608 Metric) | 603 | 0.063" L x 0.031" W (1.60mm x 0.80mm) | 0.022" (0.55mm) | 2 |  |  |  |  | 1 | #N/A |  | 140Â±1%
http://www.yageo.com/NewPortal/yageodocoutput?fileName=/pdf/R-Chip/PYu-RC_Group_51_RoHS_L_0.pdf | http://media.digikey.com/Renders/Yageo%20Renders/RC0603FR-0710RL.jpg | 311-143HRCT-ND | RC0603FR-07143RL | Yageo | RES SMD 143 OHM 1% 1/10W 0603 | 5 | 0 | 0.1 | 0 | 1 | Cut Tape (CT) | RC0603 | 143 | Â±1% | 0.1W, 1/10W | Thick Film | Moisture Resistant | Â±100ppm/Â°C | -55Â°C ~ 155Â°C | 0603 (1608 Metric) | 603 | 0.063" L x 0.031" W (1.60mm x 0.80mm) | 0.022" (0.55mm) | 2 |  |  |  |  | 1 | #N/A |  | 143Â±1%
http://www.yageo.com/documents/recent/PYu-RC0603_51_RoHS_L_v5.pdf | http://media.digikey.com/Renders/Yageo%20Renders/RC0603FR-0710RL.jpg | 311-143HCT-ND | 9C06031A1430FKHFT | Yageo | RES SMD 143 OHM 1% 1/10W 0603 | 0 | 0 | Call | 0 | 10 | Cut Tape (CT) | RC0603 | 143 | Â±1% | 0.1W, 1/10W | Thick Film | - | Â±100ppm/Â°C | -55Â°C ~ 155Â°C | 0603 (1608 Metric) | 603 | 0.063" L x 0.031" W (1.60mm x 0.80mm) | 0.022" (0.55mm) | 2 |  |  |  |  | 1 | #N/A |  | 143Â±1%
http://www.yageo.com/NewPortal/yageodocoutput?fileName=/pdf/R-Chip/PYu-RC_Group_51_RoHS_L_0.pdf | http://media.digikey.com/Renders/Yageo%20Renders/RC0603FR-0710RL.jpg | 311-147HRCT-ND | RC0603FR-07147RL | Yageo | RES SMD 147 OHM 1% 1/10W 0603 | 20101 | 0 | 0.1 | 0 | 1 | Cut Tape (CT) | RC0603 | 147 | Â±1% | 0.1W, 1/10W | Thick Film | Moisture Resistant | Â±100ppm/Â°C | -55Â°C ~ 155Â°C | 0603 (1608 Metric) | 603 | 0.063" L x 0.031" W (1.60mm x 0.80mm) | 0.022" (0.55mm) | 2 | 1 |  | 1 | 1 |  | #N/A |  | 147Â±1%
http://www.yageo.com/documents/recent/PYu-RC0603_51_RoHS_L_v5.pdf | http://media.digikey.com/Renders/Yageo%20Renders/RC0603FR-0710RL.jpg | 311-147HCT-ND | 9C06031A1470FKHFT | Yageo | RES SMD 147 OHM 1% 1/10W 0603 | 0 | 0 | Call | 0 | 10 | Cut Tape (CT) | RC0603 | 147 | Â±1% | 0.1W, 1/10W | Thick Film | - | Â±100ppm/Â°C | -55Â°C ~ 155Â°C | 0603 (1608 Metric) | 603 | 0.063" L x 0.031" W (1.60mm x 0.80mm) | 0.022" (0.55mm) | 2 |  |  |  |  | 1 | #N/A |  | 147Â±1%
http://www.yageo.com/NewPortal/yageodocoutput?fileName=/pdf/R-Chip/PYu-RC_Group_51_RoHS_L_0.pdf | http://media.digikey.com/Renders/Yageo%20Renders/RC0603FR-0710RL.jpg | 311-150GRCT-ND | RC0603JR-07150RL | Yageo | RES SMD 150 OHM 5% 1/10W 0603 | 397693 | 0 | 0.1 | 0 | 1 | Cut Tape (CT) | RC0603 | 150 | Â±5% | 0.1W, 1/10W | Thick Film | Moisture Resistant | Â±100ppm/Â°C | -55Â°C ~ 155Â°C | 0603 (1608 Metric) | 603 | 0.063" L x 0.031" W (1.60mm x 0.80mm) | 0.022" (0.55mm) | 2 |  |  |  | 1 |  | STOCK | Stock | 150Â±5%Stock
http://www.yageo.com/NewPortal/yageodocoutput?fileName=/pdf/R-Chip/PYu-RC_Group_51_RoHS_L_0.pdf | http://media.digikey.com/Renders/Yageo%20Renders/RC0603FR-0710RL.jpg | 311-150HRCT-ND | RC0603FR-07150RL | Yageo | RES SMD 150 OHM 1% 1/10W 0603 | 213074 | 0 | 0.1 | 0 | 1 | Cut Tape (CT) | RC0603 | 150 | Â±1% | 0.1W, 1/10W | Thick Film | Moisture Resistant | Â±100ppm/Â°C | -55Â°C ~ 155Â°C | 0603 (1608 Metric) | 603 | 0.063" L x 0.031" W (1.60mm x 0.80mm) | 0.022" (0.55mm) | 2 |  |  |  |  | 1 | STOCK | Stock | 150Â±1%Stock
http://www.yageo.com/documents/recent/PYu-RC0603_51_RoHS_L_v5.pdf | http://media.digikey.com/Renders/Yageo%20Renders/RC0603FR-0710RL.jpg | YAG1292CT-ND | RC0603FR-07150RP | Yageo | RES SMD 150 OHM 1% 1/10W 0603 | 98900 | 0 | 0.1 | 0 | 1 | Cut Tape (CT) | RC0603 | 150 | Â±1% | 0.1W, 1/10W | Thick Film | Moisture Resistant | Â±100ppm/Â°C | -55Â°C ~ 155Â°C | 0603 (1608 Metric) | 0603 (1608 Metric) | 0.063" L x 0.031" W (1.60mm x 0.80mm) | 0.022" (0.55mm) | 2 |  |  |  |  | 1 | STOCK | Stock | 150Â±1%Stock
http://www.yageo.com/documents/recent/PYu-RC0603_51_RoHS_L_v5.pdf | http://media.digikey.com/Renders/Yageo%20Renders/RC0603FR-0710RL.jpg | 311-150HCT-ND | 9C06031A1500FKHFT | Yageo | RES SMD 150 OHM 1% 1/10W 0603 | 0 | 0 | Call | 0 | 10 | Cut Tape (CT) | RC0603 | 150 | Â±1% | 0.1W, 1/10W | Thick Film | - | Â±100ppm/Â°C | -55Â°C ~ 155Â°C | 0603 (1608 Metric) | 603 | 0.063" L x 0.031" W (1.60mm x 0.80mm) | 0.022" (0.55mm) | 2 | [5 empty] | STOCK |  | 150Â±1%
http://www.yageo.com/documents/recent/PYu-RC0603_51_RoHS_L_v5.pdf | http://media.digikey.com/Renders/Yageo%20Renders/RC0603FR-0710RL.jpg | 311-150GCT-ND | 9C06031A1500JLHFT | Yageo | RES SMD 150 OHM 5% 1/10W 0603 | 0 | 0 | Call | 0 | 10 | Cut Tape (CT) | RC0603 | 150 | Â±5% | 0.1W, 1/10W | Thick Film | - | Â±200ppm/Â°C | -55Â°C ~ 155Â°C | 0603 (1608 Metric) | 603 | 0.063" L x 0.031" W (1.60mm x 0.80mm) | 0.022" (0.55mm) | 2 | [5 empty] | STOCK |  | 150Â±5%
http://www.yageo.com/NewPortal/yageodocoutput?fileName=/pdf/R-Chip/PYu-RC_Group_51_RoHS_L_0.pdf | http://media.digikey.com/Renders/Yageo%20Renders/RC0603FR-0710RL.jpg | 311-154HRCT-ND | RC0603FR-07154RL | Yageo | RES SMD 154 OHM 1% 1/10W 0603 | 54671 | 0 | 0.1 | 0 | 1 | Cut Tape (CT) | RC0603 | 154 | Â±1% | 0.1W, 1/10W | Thick Film | Moisture Resistant | Â±100ppm/Â°C | -55Â°C ~ 155Â°C | 0603 (1608 Metric) | 603 | 0.063" L x 0.031" W (1.60mm x 0.80mm) | 0.022" (0.55mm) | 2 |  |  |  |  | 1 | #N/A |  | 154Â±1%
http://www.yageo.com/documents/recent/PYu-RC0603_51_RoHS_L_v5.pdf | http://media.digikey.com/Renders/Yageo%20Renders/RC0603FR-0710RL.jpg | 311-154HCT-ND | 9C06031A1540FKHFT | Yageo | RES SMD 154 OHM 1% 1/10W 0603 | 0 | 0 | Call | 0 | 10 | Cut Tape (CT) | RC0603 | 154 | Â±1% | 0.1W, 1/10W | Thick Film | - | Â±100ppm/Â°C | -55Â°C ~ 155Â°C | 0603 (1608 Metric) | 603 | 0.063" L x 0.031" W (1.60mm x 0.80mm) | 0.022" (0.55mm) | 2 | [5 empty] | #N/A |  | 154Â±1%
http://www.yageo.com/NewPortal/yageodocoutput?fileName=/pdf/R-Chip/PYu-RC_Group_51_RoHS_L_0.pdf | http://media.digikey.com/Renders/Yageo%20Renders/RC0603FR-0710RL.jpg | 311-158HRCT-ND | RC0603FR-07158RL | Yageo | RES SMD 158 OHM 1% 1/10W 0603 | 47020 | 0 | 0.1 | 0 | 1 | Cut Tape (CT) | RC0603 | 158 | Â±1% | 0.1W, 1/10W | Thick Film | Moisture Resistant | Â±100ppm/Â°C | -55Â°C ~ 155Â°C | 0603 (1608 Metric) | 603 | 0.063" L x 0.031" W (1.60mm x 0.80mm) | 0.022" (0.55mm) | 2 |  |  |  |  | 1 | #N/A |  | 158Â±1%
http://www.yageo.com/documents/recent/PYu-RC0603_51_RoHS_L_v5.pdf | http://media.digikey.com/Renders/Yageo%20Renders/RC0603FR-0710RL.jpg | 311-158HCT-ND | 9C06031A1580FKHFT | Yageo | RES SMD 158 OHM 1% 1/10W 0603 | 0 | 0 | Call | 0 | 10 | Cut Tape (CT) | RC0603 | 158 | Â±1% | 0.1W, 1/10W | Thick Film | - | Â±100ppm/Â°C | -55Â°C ~ 155Â°C | 0603 (1608 Metric) | 603 | 0.063" L x 0.031" W (1.60mm x 0.80mm) | 0.022" (0.55mm) | 2 | [5 empty] | #N/A |  | 158Â±1%
http://www.yageo.com/NewPortal/yageodocoutput?fileName=/pdf/R-Chip/PYu-RC_Group_51_RoHS_L_0.pdf | http://media.digikey.com/Renders/Yageo%20Renders/RC0603FR-0710RL.jpg | 311-160GRCT-ND | RC0603JR-07160RL | Yageo | RES SMD 160 OHM 5% 1/10W 0603 | 78524 | 0 | 0.1 | 0 | 1 | Cut Tape (CT) | RC0603 | 160 | Â±5% | 0.1W, 1/10W | Thick Film | Moisture Resistant | Â±100ppm/Â°C | -55Â°C ~ 155Â°C | 0603 (1608 Metric) | 603 | 0.063" L x 0.031" W (1.60mm x 0.80mm) | 0.022" (0.55mm) | 2 |  |  |  | 1 |  | #N/A |  | 160Â±5%
http://www.yageo.com/NewPortal/yageodocoutput?fileName=/pdf/R-Chip/PYu-RC_Group_51_RoHS_L_0.pdf | http://media.digikey.com/Renders/Yageo%20Renders/RC0603FR-0710RL.jpg | 311-160HRCT-ND | RC0603FR-07160RL | Yageo | RES SMD 160 OHM 1% 1/10W 0603 | 50485 | 0 | 0.1 | 0 | 1 | Cut Tape (CT) | RC0603 | 160 | Â±1% | 0.1W, 1/10W | Thick Film | Moisture Resistant | Â±100ppm/Â°C | -55Â°C ~ 155Â°C | 0603 (1608 Metric) | 603 | 0.063" L x 0.031" W (1.60mm x 0.80mm) | 0.022" (0.55mm) | 2 |  |  |  |  | 1 | #N/A |  | 160Â±1%
http://www.yageo.com/documents/recent/PYu-RC0603_51_RoHS_L_v5.pdf | http://media.digikey.com/Renders/Yageo%20Renders/RC0603FR-0710RL.jpg | 311-160HCT-ND | 9C06031A1600FKHFT | Yageo | RES SMD 160 OHM 1% 1/10W 0603 | 0 | 0 | Call | 0 | 10 | Cut Tape (CT) | RC0603 | 160 | Â±1% | 0.1W, 1/10W | Thick Film | - | Â±100ppm/Â°C | -55Â°C ~ 155Â°C | 0603 (1608 Metric) | 603 | 0.063" L x 0.031" W (1.60mm x 0.80mm) | 0.022" (0.55mm) | 2 | [5 empty] | #N/A |  | 160Â±1%
http://www.yageo.com/documents/recent/PYu-RC0603_51_RoHS_L_v5.pdf | http://media.digikey.com/Renders/Yageo%20Renders/RC0603FR-0710RL.jpg | 311-160GCT-ND | 9C06031A1600JLHFT | Yageo | RES SMD 160 OHM 5% 1/10W 0603 | 0 | 0 | Call | 0 | 10 | Cut Tape (CT) | RC0603 | 160 | Â±5% | 0.1W, 1/10W | Thick Film | - | Â±200ppm/Â°C | -55Â°C ~ 155Â°C | 0603 (1608 Metric) | 603 | 0.063" L x 0.031" W (1.60mm x 0.80mm) | 0.022" (0.55mm) | 2 | [5 empty] | #N/A |  | 160Â±5%
http://www.yageo.com/NewPortal/yageodocoutput?fileName=/pdf/R-Chip/PYu-RC_Group_51_RoHS_L_0.pdf | http://media.digikey.com/Renders/Yageo%20Renders/RC0603FR-0710RL.jpg | 311-162HRCT-ND | RC0603FR-07162RL | Yageo | RES SMD 162 OHM 1% 1/10W 0603 | 61427 | 0 | 0.1 | 0 | 1 | Cut Tape (CT) | RC0603 | 162 | Â±1% | 0.1W, 1/10W | Thick Film | Moisture Resistant | Â±100ppm/Â°C | -55Â°C ~ 155Â°C | 0603 (1608 Metric) | 603 | 0.063" L x 0.031" W (1.60mm x 0.80mm) | 0.022" (0.55mm) | 2 |  |  |  |  | 1 | #N/A |  | 162Â±1%
http://www.yageo.com/documents/recent/PYu-RC0603_51_RoHS_L_v5.pdf | http://media.digikey.com/Renders/Yageo%20Renders/RC0603FR-0710RL.jpg | 311-162HCT-ND | 9C06031A1620FKHFT | Yageo | RES SMD 162 OHM 1% 1/10W 0603 | 0 | 0 | Call | 0 | 10 | Cut Tape (CT) | RC0603 | 162 | Â±1% | 0.1W, 1/10W | Thick Film | - | Â±100ppm/Â°C | -55Â°C ~ 155Â°C | 0603 (1608 Metric) | 603 | 0.063" L x 0.031" W (1.60mm x 0.80mm) | 0.022" (0.55mm) | 2 | [5 empty] | #N/A |  | 162Â±1%
http://www.yageo.com/NewPortal/yageodocoutput?fileName=/pdf/R-Chip/PYu-RC_Group_51_RoHS_L_0.pdf | http://media.digikey.com/Renders/Yageo%20Renders/RC0603FR-0710RL.jpg | 311-165HRCT-ND | RC0603FR-07165RL | Yageo | RES SMD 165 OHM 1% 1/10W 0603 | 46339 | 0 | 0.1 | 0 | 1 | Cut Tape (CT) | RC0603 | 165 | Â±1% | 0.1W, 1/10W | Thick Film | Moisture Resistant | Â±100ppm/Â°C | -55Â°C ~ 155Â°C | 0603 (1608 Metric) | 603 | 0.063" L x 0.031" W (1.60mm x 0.80mm) | 0.022" (0.55mm) | 2 |  |  |  |  | 1 | #N/A |  | 165Â±1%
http://www.yageo.com/documents/recent/PYu-RC0603_51_RoHS_L_v5.pdf | http://media.digikey.com/Renders/Yageo%20Renders/RC0603FR-0710RL.jpg | 311-165HCT-ND | 9C06031A1650FKHFT | Yageo | RES SMD 165 OHM 1% 1/10W 0603 | 0 | 0 | Call | 0 | 10 | Cut Tape (CT) | RC0603 | 165 | Â±1% | 0.1W, 1/10W | Thick Film | - | Â±100ppm/Â°C | -55Â°C ~ 155Â°C | 0603 (1608 Metric) | 603 | 0.063" L x 0.031" W (1.60mm x 0.80mm) | 0.022" (0.55mm) | 2 | [5 empty] | #N/A |  | 165Â±1%
http://www.yageo.com/NewPortal/yageodocoutput?fileName=/pdf/R-Chip/PYu-RC_Group_51_RoHS_L_0.pdf | http://media.digikey.com/Renders/Yageo%20Renders/RC0603FR-0710RL.jpg | 311-169HRCT-ND | RC0603FR-07169RL | Yageo | RES SMD 169 OHM 1% 1/10W 0603 | 41187 | 0 | 0.1 | 0 | 1 | Cut Tape (CT) | RC0603 | 169 | Â±1% | 0.1W, 1/10W | Thick Film | Moisture Resistant | Â±100ppm/Â°C | -55Â°C ~ 155Â°C | 0603 (1608 Metric) | 603 | 0.063" L x 0.031" W (1.60mm x 0.80mm) | 0.022" (0.55mm) | 2 |  |  |  |  | 1 | #N/A |  | 169Â±1%
http://www.yageo.com/documents/recent/PYu-RC0603_51_RoHS_L_v5.pdf | http://media.digikey.com/Renders/Yageo%20Renders/RC0603FR-0710RL.jpg | 311-169HCT-ND | 9C06031A1690FKHFT | Yageo | RES SMD 169 OHM 1% 1/10W 0603 | 0 | 0 | Call | 0 | 10 | Cut Tape (CT) | RC0603 | 169 | Â±1% | 0.1W, 1/10W | Thick Film | - | Â±100ppm/Â°C | -55Â°C ~ 155Â°C | 0603 (1608 Metric) | 603 | 0.063" L x 0.031" W (1.60mm x 0.80mm) | 0.022" (0.55mm) | 2 | [5 empty] | #N/A |  | 169Â±1%
http://www.yageo.com/NewPortal/yageodocoutput?fileName=/pdf/R-Chip/PYu-RC_Group_51_RoHS_L_0.pdf | http://media.digikey.com/Renders/Yageo%20Renders/RC0603FR-0710RL.jpg | 311-174HRCT-ND | RC0603FR-07174RL | Yageo | RES SMD 174 OHM 1% 1/10W 0603 | 50941 | 0 | 0.1 | 0 | 1 | Cut Tape (CT) | RC0603 | 174 | Â±1% | 0.1W, 1/10W | Thick Film | Moisture Resistant | Â±100ppm/Â°C | -55Â°C ~ 155Â°C | 0603 (1608 Metric) | 603 | 0.063" L x 0.031" W (1.60mm x 0.80mm) | 0.022" (0.55mm) | 2 |  |  |  |  | 1 | #N/A |  | 174Â±1%
http://www.yageo.com/documents/recent/PYu-RC0603_51_RoHS_L_v5.pdf | http://media.digikey.com/Renders/Yageo%20Renders/RC0603FR-0710RL.jpg | 311-174HCT-ND | 9C06031A1740FKHFT | Yageo | RES SMD 174 OHM 1% 1/10W 0603 | 0 | 0 | Call | 0 | 10 | Cut Tape (CT) | RC0603 | 174 | Â±1% | 0.1W, 1/10W | Thick Film | - | Â±100ppm/Â°C | -55Â°C ~ 155Â°C | 0603 (1608 Metric) | 603 | 0.063" L x 0.031" W (1.60mm x 0.80mm) | 0.022" (0.55mm) | 2 |  |  |  |  | 1 | #N/A |  | 174Â±1%
http://www.yageo.com/NewPortal/yageodocoutput?fileName=/pdf/R-Chip/PYu-RC_Group_51_RoHS_L_0.pdf | http://media.digikey.com/Renders/Yageo%20Renders/RC0603FR-0710RL.jpg | 311-178HRCT-ND | RC0603FR-07178RL | Yageo | RES SMD 178 OHM 1% 1/10W 0603 | 180 | 0 | 0.1 | 0 | 1 | Cut Tape (CT) | RC0603 | 178 | Â±1% | 0.1W, 1/10W | Thick Film | Moisture Resistant | Â±100ppm/Â°C | -55Â°C ~ 155Â°C | 0603 (1608 Metric) | 603 | 0.063" L x 0.031" W (1.60mm x 0.80mm) | 0.022" (0.55mm) | 2 |  |  |  |  | 1 | #N/A |  | 178Â±1%
http://www.yageo.com/documents/recent/PYu-RC0603_51_RoHS_L_v5.pdf | http://media.digikey.com/Renders/Yageo%20Renders/RC0603FR-0710RL.jpg | 311-178HCT-ND | 9C06031A1780FKHFT | Yageo | RES SMD 178 OHM 1% 1/10W 0603 | 0 | 0 | Call | 0 | 10 | Cut Tape (CT) | RC0603 | 178 | Â±1% | 0.1W, 1/10W | Thick Film | - | Â±100ppm/Â°C | -55Â°C ~ 155Â°C | 0603 (1608 Metric) | 603 | 0.063" L x 0.031" W (1.60mm x 0.80mm) | 0.022" (0.55mm) | 2 | [5 empty] | #N/A |  | 178Â±1%
http://www.yageo.com/NewPortal/yageodocoutput?fileName=/pdf/R-Chip/PYu-RC_Group_51_RoHS_L_0.pdf | http://media.digikey.com/Renders/Yageo%20Renders/RC0603FR-0710RL.jpg | 311-180HRCT-ND | RC0603FR-07180RL | Yageo | RES SMD 180 OHM 1% 1/10W 0603 | 305178 | 0 | 0.1 | 0 | 1 | Cut Tape (CT) | RC0603 | 180 | Â±1% | 0.1W, 1/10W | Thick Film | Moisture Resistant | Â±100ppm/Â°C | -55Â°C ~ 155Â°C | 0603 (1608 Metric) | 603 | 0.063" L x 0.031" W (1.60mm x 0.80mm) | 0.022" (0.55mm) | 2 |  |  |  |  | 1 | STOCK | Stock | 180Â±1%Stock
http://www.yageo.com/NewPortal/yageodocoutput?fileName=/pdf/R-Chip/PYu-RC_Group_51_RoHS_L_0.pdf | http://media.digikey.com/Renders/Yageo%20Renders/RC0603FR-0710RL.jpg | 311-180GRCT-ND | RC0603JR-07180RL | Yageo | RES SMD 180 OHM 5% 1/10W 0603 | 612 | 0 | 0.1 | 0 | 1 | Cut Tape (CT) | RC0603 | 180 | Â±5% | 0.1W, 1/10W | Thick Film | Moisture Resistant | Â±100ppm/Â°C | -55Â°C ~ 155Â°C | 0603 (1608 Metric) | 603 | 0.063" L x 0.031" W (1.60mm x 0.80mm) | 0.022" (0.55mm) | 2 |  |  |  |  | 1 | STOCK | Stock | 180Â±5%Stock
http://www.yageo.com/documents/recent/PYu-RC0603_51_RoHS_L_v5.pdf | http://media.digikey.com/Renders/Yageo%20Renders/RC0603FR-0710RL.jpg | 311-180HCT-ND | 9C06031A1800FKHFT | Yageo | RES SMD 180 OHM 1% 1/10W 0603 | 0 | 0 | Call | 0 | 10 | Cut Tape (CT) | RC0603 | 180 | Â±1% | 0.1W, 1/10W | Thick Film | - | Â±100ppm/Â°C | -55Â°C ~ 155Â°C | 0603 (1608 Metric) | 603 | 0.063" L x 0.031" W (1.60mm x 0.80mm) | 0.022" (0.55mm) | 2 | [5 empty] | STOCK |  | 180Â±1%
http://www.yageo.com/documents/recent/PYu-RC0603_51_RoHS_L_v5.pdf | http://media.digikey.com/Renders/Yageo%20Renders/RC0603FR-0710RL.jpg | 311-180GCT-ND | 9C06031A1800JLHFT | Yageo | RES SMD 180 OHM 5% 1/10W 0603 | 0 | 0 | Call | 0 | 10 | Cut Tape (CT) | RC0603 | 180 | Â±5% | 0.1W, 1/10W | Thick Film | - | Â±200ppm/Â°C | -55Â°C ~ 155Â°C | 0603 (1608 Metric) | 603 | 0.063" L x 0.031" W (1.60mm x 0.80mm) | 0.022" (0.55mm) | 2 | [5 empty] | STOCK |  | 180Â±5%
http://www.yageo.com/NewPortal/yageodocoutput?fileName=/pdf/R-Chip/PYu-RC_Group_51_RoHS_L_0.pdf | http://media.digikey.com/Renders/Yageo%20Renders/RC0603FR-0710RL.jpg | 311-182HRCT-ND | RC0603FR-07182RL | Yageo | RES SMD 182 OHM 1% 1/10W 0603 | 121920 | 0 | 0.1 | 0 | 1 | Cut Tape (CT) | RC0603 | 182 | Â±1% | 0.1W, 1/10W | Thick Film | Moisture Resistant | Â±100ppm/Â°C | -55Â°C ~ 155Â°C | 0603 (1608 Metric) | 603 | 0.063" L x 0.031" W (1.60mm x 0.80mm) | 0.022" (0.55mm) | 2 |  |  |  |  | 1 | #N/A |  | 182Â±1%
http://www.yageo.com/documents/recent/PYu-RC0603_51_RoHS_L_v5.pdf | http://media.digikey.com/Renders/Yageo%20Renders/RC0603FR-0710RL.jpg | 311-182HCT-ND | 9C06031A1820FKHFT | Yageo | RES SMD 182 OHM 1% 1/10W 0603 | 0 | 0 | Call | 0 | 10 | Cut Tape (CT) | RC0603 | 182 | Â±1% | 0.1W, 1/10W | Thick Film | - | Â±100ppm/Â°C | -55Â°C ~ 155Â°C | 0603 (1608 Metric) | 603 | 0.063" L x 0.031" W (1.60mm x 0.80mm) | 0.022" (0.55mm) | 2 | [5 empty] | #N/A |  | 182Â±1%
http://www.yageo.com/NewPortal/yageodocoutput?fileName=/pdf/R-Chip/PYu-RC_Group_51_RoHS_L_0.pdf | http://media.digikey.com/Renders/Yageo%20Renders/RC0603FR-0710RL.jpg | 311-187HRCT-ND | RC0603FR-07187RL | Yageo | RES SMD 187 OHM 1% 1/10W 0603 | 70432 | 0 | 0.1 | 0 | 1 | Cut Tape (CT) | RC0603 | 187 | Â±1% | 0.1W, 1/10W | Thick Film | Moisture Resistant | Â±100ppm/Â°C | -55Â°C ~ 155Â°C | 0603 (1608 Metric) | 603 | 0.063" L x 0.031" W (1.60mm x 0.80mm) | 0.022" (0.55mm) | 2 |  |  |  |  | 1 | #N/A |  | 187Â±1%
http://www.yageo.com/documents/recent/PYu-RC0603_51_RoHS_L_v5.pdf | http://media.digikey.com/Renders/Yageo%20Renders/RC0603FR-0710RL.jpg | 311-187HCT-ND | 9C06031A1870FKHFT | Yageo | RES SMD 187 OHM 1% 1/10W 0603 | 0 | 0 | Call | 0 | 10 | Cut Tape (CT) | RC0603 | 187 | Â±1% | 0.1W, 1/10W | Thick Film | - | Â±100ppm/Â°C | -55Â°C ~ 155Â°C | 0603 (1608 Metric) | 603 | 0.063" L x 0.031" W (1.60mm x 0.80mm) | 0.022" (0.55mm) | 2 | [5 empty] | #N/A |  | 187Â±1%
http://www.yageo.com/NewPortal/yageodocoutput?fileName=/pdf/R-Chip/PYu-RC_Group_51_RoHS_L_0.pdf | http://media.digikey.com/Renders/Yageo%20Renders/RC0603FR-0710RL.jpg | 311-191HRCT-ND | RC0603FR-07191RL | Yageo | RES SMD 191 OHM 1% 1/10W 0603 | 32517 | 0 | 0.1 | 0 | 1 | Cut Tape (CT) | RC0603 | 191 | Â±1% | 0.1W, 1/10W | Thick Film | Moisture Resistant | Â±100ppm/Â°C | -55Â°C ~ 155Â°C | 0603 (1608 Metric) | 603 | 0.063" L x 0.031" W (1.60mm x 0.80mm) | 0.022" (0.55mm) | 2 |  |  |  |  | 1 | #N/A |  | 191Â±1%
http://www.yageo.com/documents/recent/PYu-RC0603_51_RoHS_L_v5.pdf | http://media.digikey.com/Renders/Yageo%20Renders/RC0603FR-0710RL.jpg | 311-191HCT-ND | 9C06031A1910FKHFT | Yageo | RES SMD 191 OHM 1% 1/10W 0603 | 0 | 0 | Call | 0 | 10 | Cut Tape (CT) | RC0603 | 191 | Â±1% | 0.1W, 1/10W | Thick Film | - | Â±100ppm/Â°C | -55Â°C ~ 155Â°C | 0603 (1608 Metric) | 603 | 0.063" L x 0.031" W (1.60mm x 0.80mm) | 0.022" (0.55mm) | 2 | [5 empty] | #N/A |  | 191Â±1%
http://www.yageo.com/NewPortal/yageodocoutput?fileName=/pdf/R-Chip/PYu-RC_Group_51_RoHS_L_0.pdf | http://media.digikey.com/Renders/Yageo%20Renders/RC0603FR-0710RL.jpg | 311-196HRCT-ND | RC0603FR-07196RL | Yageo | RES SMD 196 OHM 1% 1/10W 0603 | 0 | 0 | 0.1 | 0 | 1 | Cut Tape (CT) | RC0603 | 196 | Â±1% | 0.1W, 1/10W | Thick Film | Moisture Resistant | Â±100ppm/Â°C | -55Â°C ~ 155Â°C | 0603 (1608 Metric) | 603 | 0.063" L x 0.031" W (1.60mm x 0.80mm) | 0.022" (0.55mm) | 2 |  |  |  | 1 |  | #N/A |  | 196Â±1%
http://www.yageo.com/documents/recent/PYu-RC0603_51_RoHS_L_v5.pdf | http://media.digikey.com/Renders/Yageo%20Renders/RC0603FR-0710RL.jpg | 311-196HCT-ND | 9C06031A1960FKHFT | Yageo | RES SMD 196 OHM 1% 1/10W 0603 | 0 | 0 | Call | 0 | 10 | Cut Tape (CT) | RC0603 | 196 | Â±1% | 0.1W, 1/10W | Thick Film | - | Â±100ppm/Â°C | -55Â°C ~ 155Â°C | 0603 (1608 Metric) | 603 | 0.063" L x 0.031" W (1.60mm x 0.80mm) | 0.022" (0.55mm) | 2 | [5 empty] | #N/A |  | 196Â±1%
http://www.yageo.com/NewPortal/yageodocoutput?fileName=/pdf/R-Chip/PYu-RC_Group_51_RoHS_L_0.pdf | http://media.digikey.com/Renders/Yageo%20Renders/RC0603FR-0710RL.jpg | 311-200GRCT-ND | RC0603JR-07200RL | Yageo | RES SMD 200 OHM 5% 1/10W 0603 | 103741 | 0 | 0.1 | 0 | 1 | Cut Tape (CT) | RC0603 | 200 | Â±5% | 0.1W, 1/10W | Thick Film | Moisture Resistant | Â±100ppm/Â°C | -55Â°C ~ 155Â°C | 0603 (1608 Metric) | 603 | 0.063" L x 0.031" W (1.60mm x 0.80mm) | 0.022" (0.55mm) | 2 | 1 |  | 1 | 1 |  | STOCK | Stock | 200Â±5%Stock
http://www.yageo.com/NewPortal/yageodocoutput?fileName=/pdf/R-Chip/PYu-RC_Group_51_RoHS_L_0.pdf | http://media.digikey.com/Renders/Yageo%20Renders/RC0603FR-0710RL.jpg | 311-200HRCT-ND | RC0603FR-07200RL | Yageo | RES SMD 200 OHM 1% 1/10W 0603 | 286465 | 0 | 0.1 | 0 | 1 | Cut Tape (CT) | RC0603 | 200 | Â±1% | 0.1W, 1/10W | Thick Film | Moisture Resistant | Â±100ppm/Â°C | -55Â°C ~ 155Â°C | 0603 (1608 Metric) | 603 | 0.063" L x 0.031" W (1.60mm x 0.80mm) | 0.022" (0.55mm) | 2 |  |  |  |  | 1 | STOCK | Stock | 200Â±1%Stock
http://www.yageo.com/documents/recent/PYu-RC0603_51_RoHS_L_v5.pdf | http://media.digikey.com/Renders/Yageo%20Renders/RC0603FR-0710RL.jpg | 311-200HCT-ND | 9C06031A2000FKHFT | Yageo | RES SMD 200 OHM 1% 1/10W 0603 | 0 | 0 | Call | 0 | 10 | Cut Tape (CT) | RC0603 | 200 | Â±1% | 0.1W, 1/10W | Thick Film | - | Â±100ppm/Â°C | -55Â°C ~ 155Â°C | 0603 (1608 Metric) | 603 | 0.063" L x 0.031" W (1.60mm x 0.80mm) | 0.022" (0.55mm) | 2 | [5 empty] | STOCK |  | 200Â±1%
http://www.yageo.com/documents/recent/PYu-RC0603_51_RoHS_L_v5.pdf | http://media.digikey.com/Renders/Yageo%20Renders/RC0603FR-0710RL.jpg | 311-200GCT-ND | 9C06031A2000JLHFT | Yageo | RES SMD 200 OHM 5% 1/10W 0603 | 0 | 0 | Call | 0 | 10 | Cut Tape (CT) | RC0603 | 200 | Â±5% | 0.1W, 1/10W | Thick Film | - | Â±200ppm/Â°C | -55Â°C ~ 155Â°C | 0603 (1608 Metric) | 603 | 0.063" L x 0.031" W (1.60mm x 0.80mm) | 0.022" (0.55mm) | 2 | [5 empty] | STOCK |  | 200Â±5%
http://www.yageo.com/NewPortal/yageodocoutput?fileName=/pdf/R-Chip/PYu-RC_Group_51_RoHS_L_0.pdf | http://media.digikey.com/Renders/Yageo%20Renders/RC0603FR-0710RL.jpg | 311-205HRCT-ND | RC0603FR-07205RL | Yageo | RES SMD 205 OHM 1% 1/10W 0603 | 3368 | 0 | 0.1 | 0 | 1 | Cut Tape (CT) | RC0603 | 205 | Â±1% | 0.1W, 1/10W | Thick Film | Moisture Resistant | Â±100ppm/Â°C | -55Â°C ~ 155Â°C | 0603 (1608 Metric) | 603 | 0.063" L x 0.031" W (1.60mm x 0.80mm) | 0.022" (0.55mm) | 2 |  |  |  |  | 1 | #N/A |  | 205Â±1%
http://www.yageo.com/documents/recent/PYu-RC0603_51_RoHS_L_v5.pdf | http://media.digikey.com/Renders/Yageo%20Renders/RC0603FR-0710RL.jpg | 311-205HCT-ND | 9C06031A2050FKHFT | Yageo | RES SMD 205 OHM 1% 1/10W 0603 | 0 | 0 | Call | 0 | 10 | Cut Tape (CT) | RC0603 | 205 | Â±1% | 0.1W, 1/10W | Thick Film | - | Â±100ppm/Â°C | -55Â°C ~ 155Â°C | 0603 (1608 Metric) | 603 | 0.063" L x 0.031" W (1.60mm x 0.80mm) | 0.022" (0.55mm) | 2 | [5 empty] | #N/A |  | 205Â±1%
http://www.yageo.com/NewPortal/yageodocoutput?fileName=/pdf/R-Chip/PYu-RC_Group_51_RoHS_L_0.pdf | http://media.digikey.com/Renders/Yageo%20Renders/RC0603FR-0710RL.jpg | 311-210HRCT-ND | RC0603FR-07210RL | Yageo | RES SMD 210 OHM 1% 1/10W 0603 | 19418 | 0 | 0.1 | 0 | 1 | Cut Tape (CT) | RC0603 | 210 | Â±1% | 0.1W, 1/10W | Thick Film | Moisture Resistant | Â±100ppm/Â°C | -55Â°C ~ 155Â°C | 0603 (1608 Metric) | 603 | 0.063" L x 0.031" W (1.60mm x 0.80mm) | 0.022" (0.55mm) | 2 |  | 1 | 1 | 1 |  | #N/A |  | 210Â±1%
http://www.yageo.com/documents/recent/PYu-RC0603_51_RoHS_L_v5.pdf | http://media.digikey.com/Renders/Yageo%20Renders/RC0603FR-0710RL.jpg | 311-210HCT-ND | 9C06031A2100FKHFT | Yageo | RES SMD 210 OHM 1% 1/10W 0603 | 0 | 0 | Call | 0 | 10 | Cut Tape (CT) | RC0603 | 210 | Â±1% | 0.1W, 1/10W | Thick Film | - | Â±100ppm/Â°C | -55Â°C ~ 155Â°C | 0603 (1608 Metric) | 603 | 0.063" L x 0.031" W (1.60mm x 0.80mm) | 0.022" (0.55mm) | 2 | [5 empty] | #N/A |  | 210Â±1%
http://www.yageo.com/NewPortal/yageodocoutput?fileName=/pdf/R-Chip/PYu-RC_Group_51_RoHS_L_0.pdf | http://media.digikey.com/Renders/Yageo%20Renders/RC0603FR-0710RL.jpg | 311-215HRCT-ND | RC0603FR-07215RL | Yageo | RES SMD 215 OHM 1% 1/10W 0603 | 27517 | 0 | 0.1 | 0 | 1 | Cut Tape (CT) | RC0603 | 215 | Â±1% | 0.1W, 1/10W | Thick Film | Moisture Resistant | Â±100ppm/Â°C | -55Â°C ~ 155Â°C | 0603 (1608 Metric) | 603 | 0.063" L x 0.031" W (1.60mm x 0.80mm) | 0.022" (0.55mm) | 2 |  |  |  |  | 1 | #N/A |  | 215Â±1%
http://www.yageo.com/documents/recent/PYu-RC0603_51_RoHS_L_v5.pdf | http://media.digikey.com/Renders/Yageo%20Renders/RC0603FR-0710RL.jpg | 311-215HCT-ND | 9C06031A2150FKHFT | Yageo | RES SMD 215 OHM 1% 1/10W 0603 | 0 | 0 | Call | 0 | 10 | Cut Tape (CT) | RC0603 | 215 | Â±1% | 0.1W, 1/10W | Thick Film | - | Â±100ppm/Â°C | -55Â°C ~ 155Â°C | 0603 (1608 Metric) | 603 | 0.063" L x 0.031" W (1.60mm x 0.80mm) | 0.022" (0.55mm) | 2 | [5 empty] | #N/A |  | 215Â±1%
http://www.yageo.com/NewPortal/yageodocoutput?fileName=/pdf/R-Chip/PYu-RC_Group_51_RoHS_L_0.pdf | http://media.digikey.com/Renders/Yageo%20Renders/RC0603FR-0710RL.jpg | 311-220GRCT-ND | RC0603JR-07220RL | Yageo | RES SMD 220 OHM 5% 1/10W 0603 | 365283 | 0 | 0.1 | 0 | 1 | Cut Tape (CT) | RC0603 | 220 | Â±5% | 0.1W, 1/10W | Thick Film | Moisture Resistant | Â±100ppm/Â°C | -55Â°C ~ 155Â°C | 0603 (1608 Metric) | 603 | 0.063" L x 0.031" W (1.60mm x 0.80mm) | 0.022" (0.55mm) | 2 | 1 |  | 1 | 1 |  | STOCK | Stock | 220Â±5%Stock
http://www.yageo.com/NewPortal/yageodocoutput?fileName=/pdf/R-Chip/PYu-RC_Group_51_RoHS_L_0.pdf | http://media.digikey.com/Renders/Yageo%20Renders/RC0603FR-0710RL.jpg | 311-220HRCT-ND | RC0603FR-07220RL | Yageo | RES SMD 220 OHM 1% 1/10W 0603 | 619725 | 0 | 0.1 | 0 | 1 | Cut Tape (CT) | RC0603 | 220 | Â±1% | 0.1W, 1/10W | Thick Film | Moisture Resistant | Â±100ppm/Â°C | -55Â°C ~ 155Â°C | 0603 (1608 Metric) | 603 | 0.063" L x 0.031" W (1.60mm x 0.80mm) | 0.022" (0.55mm) | 2 |  |  |  |  | 1 | STOCK | Stock | 220Â±1%Stock
http://www.yageo.com/documents/recent/PYu-RC0603_51_RoHS_L_v5.pdf | http://media.digikey.com/Renders/Yageo%20Renders/RC0603FR-0710RL.jpg | YAG1312CT-ND | RC0603JR-07220RP | Yageo | RES SMD 220 OHM 5% 1/10W 0603 | 99000 | 0 | 0.1 | 0 | 1 | Cut Tape (CT) | RC0603 | 220 | Â±5% | 0.1W, 1/10W | Thick Film | Moisture Resistant | Â±100ppm/Â°C | -55Â°C ~ 155Â°C | 0603 (1608 Metric) | 0603 (1608 Metric) | 0.063" L x 0.031" W (1.60mm x 0.80mm) | 0.022" (0.55mm) | 2 |  |  |  |  | 1 | STOCK | Stock | 220Â±5%Stock
http://www.yageo.com/documents/recent/PYu-RC0603_51_RoHS_L_v5.pdf | http://media.digikey.com/Renders/Yageo%20Renders/RC0603FR-0710RL.jpg | 311-220HCT-ND | 9C06031A2200FKHFT | Yageo | RES SMD 220 OHM 1% 1/10W 0603 | 0 | 0 | Call | 0 | 10 | Cut Tape (CT) | RC0603 | 220 | Â±1% | 0.1W, 1/10W | Thick Film | - | Â±100ppm/Â°C | -55Â°C ~ 155Â°C | 0603 (1608 Metric) | 603 | 0.063" L x 0.031" W (1.60mm x 0.80mm) | 0.022" (0.55mm) | 2 | [5 empty] | STOCK |  | 220Â±1%
http://www.yageo.com/documents/recent/PYu-RC0603_51_RoHS_L_v5.pdf | http://media.digikey.com/Renders/Yageo%20Renders/RC0603FR-0710RL.jpg | 311-220GCT-ND | 9C06031A2200JLHFT | Yageo | RES SMD 220 OHM 5% 1/10W 0603 | 0 | 0 | Call | 0 | 10 | Cut Tape (CT) | RC0603 | 220 | Â±5% | 0.1W, 1/10W | Thick Film | - | Â±200ppm/Â°C | -55Â°C ~ 155Â°C | 0603 (1608 Metric) | 603 | 0.063" L x 0.031" W (1.60mm x 0.80mm) | 0.022" (0.55mm) | 2 | [5 empty] | STOCK |  | 220Â±5%
http://www.yageo.com/NewPortal/yageodocoutput?fileName=/pdf/R-Chip/PYu-RC_Group_51_RoHS_L_0.pdf | http://media.digikey.com/Renders/Yageo%20Renders/RC0603FR-0710RL.jpg | 311-221HRCT-ND | RC0603FR-07221RL | Yageo | RES SMD 221 OHM 1% 1/10W 0603 | 86568 | 0 | 0.1 | 0 | 1 | Cut Tape (CT) | RC0603 | 221 | Â±1% | 0.1W, 1/10W | Thick Film | Moisture Resistant | Â±100ppm/Â°C | -55Â°C ~ 155Â°C | 0603 (1608 Metric) | 603 | 0.063" L x 0.031" W (1.60mm x 0.80mm) | 0.022" (0.55mm) | 2 |  |  |  |  | 1 | #N/A |  | 221Â±1%
http://www.yageo.com/documents/recent/PYu-RC0603_51_RoHS_L_v5.pdf | http://media.digikey.com/Renders/Yageo%20Renders/RC0603FR-0710RL.jpg | 311-221HCT-ND | 9C06031A2210FKHFT | Yageo | RES SMD 221 OHM 1% 1/10W 0603 | 0 | 0 | Call | 0 | 10 | Cut Tape (CT) | RC0603 | 221 | Â±1% | 0.1W, 1/10W | Thick Film | - | Â±100ppm/Â°C | -55Â°C ~ 155Â°C | 0603 (1608 Metric) | 603 | 0.063" L x 0.031" W (1.60mm x 0.80mm) | 0.022" (0.55mm) | 2 | [5 empty] | #N/A |  | 221Â±1%
http://www.yageo.com/NewPortal/yageodocoutput?fileName=/pdf/R-Chip/PYu-RC_Group_51_RoHS_L_0.pdf | http://media.digikey.com/Renders/Yageo%20Renders/RC0603FR-0710RL.jpg | 311-226HRCT-ND | RC0603FR-07226RL | Yageo | RES SMD 226 OHM 1% 1/10W 0603 | 59033 | 0 | 0.1 | 0 | 1 | Cut Tape (CT) | RC0603 | 226 | Â±1% | 0.1W, 1/10W | Thick Film | Moisture Resistant | Â±100ppm/Â°C | -55Â°C ~ 155Â°C | 0603 (1608 Metric) | 603 | 0.063" L x 0.031" W (1.60mm x 0.80mm) | 0.022" (0.55mm) | 2 |  |  |  |  | 1 | #N/A |  | 226Â±1%
http://www.yageo.com/documents/recent/PYu-RC0603_51_RoHS_L_v5.pdf | http://media.digikey.com/Renders/Yageo%20Renders/RC0603FR-0710RL.jpg | 311-226HCT-ND | 9C06031A2260FKHFT | Yageo | RES SMD 226 OHM 1% 1/10W 0603 | 0 | 0 | Call | 0 | 10 | Cut Tape (CT) | RC0603 | 226 | Â±1% | 0.1W, 1/10W | Thick Film | - | Â±100ppm/Â°C | -55Â°C ~ 155Â°C | 0603 (1608 Metric) | 603 | 0.063" L x 0.031" W (1.60mm x 0.80mm) | 0.022" (0.55mm) | 2 | [5 empty] | #N/A |  | 226Â±1%
http://www.yageo.com/NewPortal/yageodocoutput?fileName=/pdf/R-Chip/PYu-RC_Group_51_RoHS_L_0.pdf | http://media.digikey.com/Renders/Yageo%20Renders/RC0603FR-0710RL.jpg | 311-232HRCT-ND | RC0603FR-07232RL | Yageo | RES SMD 232 OHM 1% 1/10W 0603 | 45040 | 0 | 0.1 | 0 | 1 | Cut Tape (CT) | RC0603 | 232 | Â±1% | 0.1W, 1/10W | Thick Film | Moisture Resistant | Â±100ppm/Â°C | -55Â°C ~ 155Â°C | 0603 (1608 Metric) | 603 | 0.063" L x 0.031" W (1.60mm x 0.80mm) | 0.022" (0.55mm) | 2 |  |  |  |  | 1 | #N/A |  | 232Â±1%
http://www.yageo.com/documents/recent/PYu-RC0603_51_RoHS_L_v5.pdf | http://media.digikey.com/Renders/Yageo%20Renders/RC0603FR-0710RL.jpg | 311-232HCT-ND | 9C06031A2320FKHFT | Yageo | RES SMD 232 OHM 1% 1/10W 0603 | 0 | 0 | Call | 0 | 10 | Cut Tape (CT) | RC0603 | 232 | Â±1% | 0.1W, 1/10W | Thick Film | - | Â±100ppm/Â°C | -55Â°C ~ 155Â°C | 0603 (1608 Metric) | 603 | 0.063" L x 0.031" W (1.60mm x 0.80mm) | 0.022" (0.55mm) | 2 | [5 empty] | #N/A |  | 232Â±1%
http://www.yageo.com/NewPortal/yageodocoutput?fileName=/pdf/R-Chip/PYu-RC_Group_51_RoHS_L_0.pdf | http://media.digikey.com/Renders/Yageo%20Renders/RC0603FR-0710RL.jpg | 311-237HRCT-ND | RC0603FR-07237RL | Yageo | RES SMD 237 OHM 1% 1/10W 0603 | 11609 | 0 | 0.1 | 0 | 1 | Cut Tape (CT) | RC0603 | 237 | Â±1% | 0.1W, 1/10W | Thick Film | Moisture Resistant | Â±100ppm/Â°C | -55Â°C ~ 155Â°C | 0603 (1608 Metric) | 603 | 0.063" L x 0.031" W (1.60mm x 0.80mm) | 0.022" (0.55mm) | 2 |  |  |  |  | 1 | #N/A |  | 237Â±1%
http://www.yageo.com/documents/recent/PYu-RC0603_51_RoHS_L_v5.pdf | http://media.digikey.com/Renders/Yageo%20Renders/RC0603FR-0710RL.jpg | 311-237HCT-ND | 9C06031A2370FKHFT | Yageo | RES SMD 237 OHM 1% 1/10W 0603 | 0 | 0 | Call | 0 | 10 | Cut Tape (CT) | RC0603 | 237 | Â±1% | 0.1W, 1/10W | Thick Film | - | Â±100ppm/Â°C | -55Â°C ~ 155Â°C | 0603 (1608 Metric) | 603 | 0.063" L x 0.031" W (1.60mm x 0.80mm) | 0.022" (0.55mm) | 2 | [5 empty] | #N/A |  | 237Â±1%
http://www.yageo.com/NewPortal/yageodocoutput?fileName=/pdf/R-Chip/PYu-RC_Group_51_RoHS_L_0.pdf | http://media.digikey.com/Renders/Yageo%20Renders/RC0603FR-0710RL.jpg | 311-240GRCT-ND | RC0603JR-07240RL | Yageo | RES SMD 240 OHM 5% 1/10W 0603 | 64780 | 0 | 0.1 | 0 | 1 | Cut Tape (CT) | RC0603 | 240 | Â±5% | 0.1W, 1/10W | Thick Film | Moisture Resistant | Â±100ppm/Â°C | -55Â°C ~ 155Â°C | 0603 (1608 Metric) | 603 | 0.063" L x 0.031" W (1.60mm x 0.80mm) | 0.022" (0.55mm) | 2 | 1 |  | 1 | 1 |  | STOCK | Stock | 240Â±5%Stock
http://www.yageo.com/NewPortal/yageodocoutput?fileName=/pdf/R-Chip/PYu-RC_Group_51_RoHS_L_0.pdf | http://media.digikey.com/Renders/Yageo%20Renders/RC0603FR-0710RL.jpg | 311-240HRCT-ND | RC0603FR-07240RL | Yageo | RES SMD 240 OHM 1% 1/10W 0603 | 154977 | 0 | 0.1 | 0 | 1 | Cut Tape (CT) | RC0603 | 240 | Â±1% | 0.1W, 1/10W | Thick Film | Moisture Resistant | Â±100ppm/Â°C | -55Â°C ~ 155Â°C | 0603 (1608 Metric) | 603 | 0.063" L x 0.031" W (1.60mm x 0.80mm) | 0.022" (0.55mm) | 2 |  |  |  |  | 1 | STOCK | Stock | 240Â±1%Stock
http://www.yageo.com/documents/recent/PYu-RC0603_51_RoHS_L_v5.pdf | http://media.digikey.com/Renders/Yageo%20Renders/RC0603FR-0710RL.jpg | 311-240HCT-ND | 9C06031A2400FKHFT | Yageo | RES SMD 240 OHM 1% 1/10W 0603 | 0 | 0 | Call | 0 | 10 | Cut Tape (CT) | RC0603 | 240 | Â±1% | 0.1W, 1/10W | Thick Film | - | Â±100ppm/Â°C | -55Â°C ~ 155Â°C | 0603 (1608 Metric) | 603 | 0.063" L x 0.031" W (1.60mm x 0.80mm) | 0.022" (0.55mm) | 2 | [5 empty] | STOCK |  | 240Â±1%
http://www.yageo.com/documents/recent/PYu-RC0603_51_RoHS_L_v5.pdf | http://media.digikey.com/Renders/Yageo%20Renders/RC0603FR-0710RL.jpg | 311-240GCT-ND | 9C06031A2400JLHFT | Yageo | RES SMD 240 OHM 5% 1/10W 0603 | 0 | 0 | Call | 0 | 10 | Cut Tape (CT) | RC0603 | 240 | Â±5% | 0.1W, 1/10W | Thick Film | - | Â±200ppm/Â°C | -55Â°C ~ 155Â°C | 0603 (1608 Metric) | 603 | 0.063" L x 0.031" W (1.60mm x 0.80mm) | 0.022" (0.55mm) | 2 | [5 empty] | STOCK |  | 240Â±5%
http://www.yageo.com/NewPortal/yageodocoutput?fileName=/pdf/R-Chip/PYu-RC_Group_51_RoHS_L_0.pdf | http://media.digikey.com/Renders/Yageo%20Renders/RC0603FR-0710RL.jpg | 311-243HRCT-ND | RC0603FR-07243RL | Yageo | RES SMD 243 OHM 1% 1/10W 0603 | 133686 | 0 | 0.1 | 0 | 1 | Cut Tape (CT) | RC0603 | 243 | Â±1% | 0.1W, 1/10W | Thick Film | Moisture Resistant | Â±100ppm/Â°C | -55Â°C ~ 155Â°C | 0603 (1608 Metric) | 603 | 0.063" L x 0.031" W (1.60mm x 0.80mm) | 0.022" (0.55mm) | 2 |  |  |  |  | 1 | #N/A |  | 243Â±1%
http://www.yageo.com/documents/recent/PYu-RC0603_51_RoHS_L_v5.pdf | http://media.digikey.com/Renders/Yageo%20Renders/RC0603FR-0710RL.jpg | 311-243HCT-ND | 9C06031A2430FKHFT | Yageo | RES SMD 243 OHM 1% 1/10W 0603 | 0 | 0 | Call | 0 | 10 | Cut Tape (CT) | RC0603 | 243 | Â±1% | 0.1W, 1/10W | Thick Film | - | Â±100ppm/Â°C | -55Â°C ~ 155Â°C | 0603 (1608 Metric) | 603 | 0.063" L x 0.031" W (1.60mm x 0.80mm) | 0.022" (0.55mm) | 2 | [5 empty] | #N/A |  | 243Â±1%
http://www.yageo.com/NewPortal/yageodocoutput?fileName=/pdf/R-Chip/PYu-RC_Group_51_RoHS_L_0.pdf | http://media.digikey.com/Renders/Yageo%20Renders/RC0603FR-0710RL.jpg | 311-249HRCT-ND | RC0603FR-07249RL | Yageo | RES SMD 249 OHM 1% 1/10W 0603 | 165331 | 0 | 0.1 | 0 | 1 | Cut Tape (CT) | RC0603 | 249 | Â±1% | 0.1W, 1/10W | Thick Film | Moisture Resistant | Â±100ppm/Â°C | -55Â°C ~ 155Â°C | 0603 (1608 Metric) | 603 | 0.063" L x 0.031" W (1.60mm x 0.80mm) | 0.022" (0.55mm) | 2 |  |  |  |  | 1 | #N/A |  | 249Â±1%
http://www.yageo.com/documents/recent/PYu-RC0603_51_RoHS_L_v5.pdf | http://media.digikey.com/Renders/Yageo%20Renders/RC0603FR-0710RL.jpg | 311-249HCT-ND | 9C06031A2490FKHFT | Yageo | RES SMD 249 OHM 1% 1/10W 0603 | 0 | 0 | Call | 0 | 10 | Cut Tape (CT) | RC0603 | 249 | Â±1% | 0.1W, 1/10W | Thick Film | - | Â±100ppm/Â°C | -55Â°C ~ 155Â°C | 0603 (1608 Metric) | 603 | 0.063" L x 0.031" W (1.60mm x 0.80mm) | 0.022" (0.55mm) | 2 | [5 empty] | #N/A |  | 249Â±1%
http://www.yageo.com/NewPortal/yageodocoutput?fileName=/pdf/R-Chip/PYu-RC_Group_51_RoHS_L_0.pdf | http://media.digikey.com/Renders/Yageo%20Renders/RC0603FR-0710RL.jpg | 311-255HRCT-ND | RC0603FR-07255RL | Yageo | RES SMD 255 OHM 1% 1/10W 0603 | 4073 | 0 | 0.1 | 0 | 1 | Cut Tape (CT) | RC0603 | 255 | Â±1% | 0.1W, 1/10W | Thick Film | Moisture Resistant | Â±100ppm/Â°C | -55Â°C ~ 155Â°C | 0603 (1608 Metric) | 603 | 0.063" L x 0.031" W (1.60mm x 0.80mm) | 0.022" (0.55mm) | 2 |  |  |  |  | 1 | #N/A |  | 255Â±1%
http://www.yageo.com/documents/recent/PYu-RC0603_51_RoHS_L_v5.pdf | http://media.digikey.com/Renders/Yageo%20Renders/RC0603FR-0710RL.jpg | 311-255HCT-ND | 9C06031A2550FKHFT | Yageo | RES SMD 255 OHM 1% 1/10W 0603 | 0 | 0 | Call | 0 | 10 | Cut Tape (CT) | RC0603 | 255 | Â±1% | 0.1W, 1/10W | Thick Film | - | Â±100ppm/Â°C | -55Â°C ~ 155Â°C | 0603 (1608 Metric) | 603 | 0.063" L x 0.031" W (1.60mm x 0.80mm) | 0.022" (0.55mm) | 2 | [5 empty] | #N/A |  | 255Â±1%
http://www.yageo.com/NewPortal/yageodocoutput?fileName=/pdf/R-Chip/PYu-RC_Group_51_RoHS_L_0.pdf | http://media.digikey.com/Renders/Yageo%20Renders/RC0603FR-0710RL.jpg | 311-261HRCT-ND | RC0603FR-07261RL | Yageo | RES SMD 261 OHM 1% 1/10W 0603 | 63627 | 0 | 0.1 | 0 | 1 | Cut Tape (CT) | RC0603 | 261 | Â±1% | 0.1W, 1/10W | Thick Film | Moisture Resistant | Â±100ppm/Â°C | -55Â°C ~ 155Â°C | 0603 (1608 Metric) | 603 | 0.063" L x 0.031" W (1.60mm x 0.80mm) | 0.022" (0.55mm) | 2 |  |  |  |  | 1 | #N/A |  | 261Â±1%
http://www.yageo.com/documents/recent/PYu-RC0603_51_RoHS_L_v5.pdf | http://media.digikey.com/Renders/Yageo%20Renders/RC0603FR-0710RL.jpg | 311-261HCT-ND | 9C06031A2610FKHFT | Yageo | RES SMD 261 OHM 1% 1/10W 0603 | 0 | 0 | Call | 0 | 10 | Cut Tape (CT) | RC0603 | 261 | Â±1% | 0.1W, 1/10W | Thick Film | - | Â±100ppm/Â°C | -55Â°C ~ 155Â°C | 0603 (1608 Metric) | 603 | 0.063" L x 0.031" W (1.60mm x 0.80mm) | 0.022" (0.55mm) | 2 | [5 empty] | #N/A |  | 261Â±1%
http://www.yageo.com/NewPortal/yageodocoutput?fileName=/pdf/R-Chip/PYu-RC_Group_51_RoHS_L_0.pdf | http://media.digikey.com/Renders/Yageo%20Renders/RC0603FR-0710RL.jpg | 311-267HRCT-ND | RC0603FR-07267RL | Yageo | RES SMD 267 OHM 1% 1/10W 0603 | 32010 | 0 | 0.1 | 0 | 1 | Cut Tape (CT) | RC0603 | 267 | Â±1% | 0.1W, 1/10W | Thick Film | Moisture Resistant | Â±100ppm/Â°C | -55Â°C ~ 155Â°C | 0603 (1608 Metric) | 603 | 0.063" L x 0.031" W (1.60mm x 0.80mm) | 0.022" (0.55mm) | 2 |  |  |  |  | 1 | #N/A |  | 267Â±1%
http://www.yageo.com/documents/recent/PYu-RC0603_51_RoHS_L_v5.pdf | http://media.digikey.com/Renders/Yageo%20Renders/RC0603FR-0710RL.jpg | 311-267HCT-ND | 9C06031A2670FKHFT | Yageo | RES SMD 267 OHM 1% 1/10W 0603 | 0 | 0 | Call | 0 | 10 | Cut Tape (CT) | RC0603 | 267 | Â±1% | 0.1W, 1/10W | Thick Film | - | Â±100ppm/Â°C | -55Â°C ~ 155Â°C | 0603 (1608 Metric) | 603 | 0.063" L x 0.031" W (1.60mm x 0.80mm) | 0.022" (0.55mm) | 2 | [5 empty] | #N/A |  | 267Â±1%
http://www.yageo.com/NewPortal/yageodocoutput?fileName=/pdf/R-Chip/PYu-RC_Group_51_RoHS_L_0.pdf | http://media.digikey.com/Renders/Yageo%20Renders/RC0603FR-0710RL.jpg | 311-270GRCT-ND | RC0603JR-07270RL | Yageo | RES SMD 270 OHM 5% 1/10W 0603 | 236586 | 0 | 0.1 | 0 | 1 | Cut Tape (CT) | RC0603 | 270 | Â±5% | 0.1W, 1/10W | Thick Film | Moisture Resistant | Â±100ppm/Â°C | -55Â°C ~ 155Â°C | 0603 (1608 Metric) | 603 | 0.063" L x 0.031" W (1.60mm x 0.80mm) | 0.022" (0.55mm) | 2 | 1 | 1 | 1 | 1 |  | STOCK | Stock | 270Â±5%Stock
http://www.yageo.com/NewPortal/yageodocoutput?fileName=/pdf/R-Chip/PYu-RC_Group_51_RoHS_L_0.pdf | http://media.digikey.com/Renders/Yageo%20Renders/RC0603FR-0710RL.jpg | 311-270HRCT-ND | RC0603FR-07270RL | Yageo | RES SMD 270 OHM 1% 1/10W 0603 | 110216 | 0 | 0.1 | 0 | 1 | Cut Tape (CT) | RC0603 | 270 | Â±1% | 0.1W, 1/10W | Thick Film | Moisture Resistant | Â±100ppm/Â°C | -55Â°C ~ 155Â°C | 0603 (1608 Metric) | 603 | 0.063" L x 0.031" W (1.60mm x 0.80mm) | 0.022" (0.55mm) | 2 |  |  |  |  | 1 | STOCK | Stock | 270Â±1%Stock
http://www.yageo.com/documents/recent/PYu-RC0603_51_RoHS_L_v5.pdf | http://media.digikey.com/Renders/Yageo%20Renders/RC0603FR-0710RL.jpg | 311-270HCT-ND | 9C06031A2700FKHFT | Yageo | RES SMD 270 OHM 1% 1/10W 0603 | 0 | 0 | Call | 0 | 10 | Cut Tape (CT) | RC0603 | 270 | Â±1% | 0.1W, 1/10W | Thick Film | - | Â±100ppm/Â°C | -55Â°C ~ 155Â°C | 0603 (1608 Metric) | 603 | 0.063" L x 0.031" W (1.60mm x 0.80mm) | 0.022" (0.55mm) | 2 | [5 empty] | STOCK |  | 270Â±1%
http://www.yageo.com/documents/recent/PYu-RC0603_51_RoHS_L_v5.pdf | http://media.digikey.com/Renders/Yageo%20Renders/RC0603FR-0710RL.jpg | 311-270GCT-ND | 9C06031A2700JLHFT | Yageo | RES SMD 270 OHM 5% 1/10W 0603 | 0 | 0 | Call | 0 | 10 | Cut Tape (CT) | RC0603 | 270 | Â±5% | 0.1W, 1/10W | Thick Film | - | Â±200ppm/Â°C | -55Â°C ~ 155Â°C | 0603 (1608 Metric) | 603 | 0.063" L x 0.031" W (1.60mm x 0.80mm) | 0.022" (0.55mm) | 2 | [5 empty] | STOCK |  | 270Â±5%
http://www.yageo.com/NewPortal/yageodocoutput?fileName=/pdf/R-Chip/PYu-RC_Group_51_RoHS_L_0.pdf | http://media.digikey.com/Renders/Yageo%20Renders/RC0603FR-0710RL.jpg | 311-274HRCT-ND | RC0603FR-07274RL | Yageo | RES SMD 274 OHM 1% 1/10W 0603 | 159559 | 0 | 0.1 | 0 | 1 | Cut Tape (CT) | RC0603 | 274 | Â±1% | 0.1W, 1/10W | Thick Film | Moisture Resistant | Â±100ppm/Â°C | -55Â°C ~ 155Â°C | 0603 (1608 Metric) | 603 | 0.063" L x 0.031" W (1.60mm x 0.80mm) | 0.022" (0.55mm) | 2 |  |  |  |  | 1 | #N/A |  | 274Â±1%
http://www.yageo.com/documents/recent/PYu-RC0603_51_RoHS_L_v5.pdf | http://media.digikey.com/Renders/Yageo%20Renders/RC0603FR-0710RL.jpg | 311-274HCT-ND | 9C06031A2740FKHFT | Yageo | RES SMD 274 OHM 1% 1/10W 0603 | 0 | 0 | Call | 0 | 10 | Cut Tape (CT) | RC0603 | 274 | Â±1% | 0.1W, 1/10W | Thick Film | - | Â±100ppm/Â°C | -55Â°C ~ 155Â°C | 0603 (1608 Metric) | 603 | 0.063" L x 0.031" W (1.60mm x 0.80mm) | 0.022" (0.55mm) | 2 | [5 empty] | #N/A |  | 274Â±1%
http://www.yageo.com/NewPortal/yageodocoutput?fileName=/pdf/R-Chip/PYu-RC_Group_51_RoHS_L_0.pdf | http://media.digikey.com/Renders/Yageo%20Renders/RC0603FR-0710RL.jpg | 311-280HRCT-ND | RC0603FR-07280RL | Yageo | RES SMD 280 OHM 1% 1/10W 0603 | 41745 | 0 | 0.1 | 0 | 1 | Cut Tape (CT) | RC0603 | 280 | Â±1% | 0.1W, 1/10W | Thick Film | Moisture Resistant | Â±100ppm/Â°C | -55Â°C ~ 155Â°C | 0603 (1608 Metric) | 603 | 0.063" L x 0.031" W (1.60mm x 0.80mm) | 0.022" (0.55mm) | 2 |  |  |  |  | 1 | #N/A |  | 280Â±1%
http://www.yageo.com/documents/recent/PYu-RC0603_51_RoHS_L_v5.pdf | http://media.digikey.com/Renders/Yageo%20Renders/RC0603FR-0710RL.jpg | 311-280HCT-ND | 9C06031A2800FKHFT | Yageo | RES SMD 280 OHM 1% 1/10W 0603 | 0 | 0 | Call | 0 | 10 | Cut Tape (CT) | RC0603 | 280 | Â±1% | 0.1W, 1/10W | Thick Film | - | Â±100ppm/Â°C | -55Â°C ~ 155Â°C | 0603 (1608 Metric) | 603 | 0.063" L x 0.031" W (1.60mm x 0.80mm) | 0.022" (0.55mm) | 2 | [5 empty] | #N/A |  | 280Â±1%
http://www.yageo.com/NewPortal/yageodocoutput?fileName=/pdf/R-Chip/PYu-RC_Group_51_RoHS_L_0.pdf | http://media.digikey.com/Renders/Yageo%20Renders/RC0603FR-0710RL.jpg | 311-287HRCT-ND | RC0603FR-07287RL | Yageo | RES SMD 287 OHM 1% 1/10W 0603 | 72532 | 0 | 0.1 | 0 | 1 | Cut Tape (CT) | RC0603 | 287 | Â±1% | 0.1W, 1/10W | Thick Film | Moisture Resistant | Â±100ppm/Â°C | -55Â°C ~ 155Â°C | 0603 (1608 Metric) | 603 | 0.063" L x 0.031" W (1.60mm x 0.80mm) | 0.022" (0.55mm) | 2 |  |  |  |  | 1 | #N/A |  | 287Â±1%
http://www.yageo.com/documents/recent/PYu-RC0603_51_RoHS_L_v5.pdf | http://media.digikey.com/Renders/Yageo%20Renders/RC0603FR-0710RL.jpg | 311-287HCT-ND | 9C06031A2870FKHFT | Yageo | RES SMD 287 OHM 1% 1/10W 0603 | 0 | 0 | Call | 0 | 10 | Cut Tape (CT) | RC0603 | 287 | Â±1% | 0.1W, 1/10W | Thick Film | - | Â±100ppm/Â°C | -55Â°C ~ 155Â°C | 0603 (1608 Metric) | 603 | 0.063" L x 0.031" W (1.60mm x 0.80mm) | 0.022" (0.55mm) | 2 | [5 empty] | #N/A |  | 287Â±1%
http://www.yageo.com/NewPortal/yageodocoutput?fileName=/pdf/R-Chip/PYu-RC_Group_51_RoHS_L_0.pdf | http://media.digikey.com/Renders/Yageo%20Renders/RC0603FR-0710RL.jpg | 311-294HRCT-ND | RC0603FR-07294RL | Yageo | RES SMD 294 OHM 1% 1/10W 0603 | 95888 | 0 | 0.1 | 0 | 1 | Cut Tape (CT) | RC0603 | 294 | Â±1% | 0.1W, 1/10W | Thick Film | Moisture Resistant | Â±100ppm/Â°C | -55Â°C ~ 155Â°C | 0603 (1608 Metric) | 603 | 0.063" L x 0.031" W (1.60mm x 0.80mm) | 0.022" (0.55mm) | 2 |  |  |  |  | 1 | #N/A |  | 294Â±1%
http://www.yageo.com/documents/recent/PYu-RC0603_51_RoHS_L_v5.pdf | http://media.digikey.com/Renders/Yageo%20Renders/RC0603FR-0710RL.jpg | 311-294HCT-ND | 9C06031A2940FKHFT | Yageo | RES SMD 294 OHM 1% 1/10W 0603 | 0 | 0 | Call | 0 | 10 | Cut Tape (CT) | RC0603 | 294 | Â±1% | 0.1W, 1/10W | Thick Film | - | Â±100ppm/Â°C | -55Â°C ~ 155Â°C | 0603 (1608 Metric) | 603 | 0.063" L x 0.031" W (1.60mm x 0.80mm) | 0.022" (0.55mm) | 2 | [5 empty] | #N/A |  | 294Â±1%
http://www.yageo.com/NewPortal/yageodocoutput?fileName=/pdf/R-Chip/PYu-RC_Group_51_RoHS_L_0.pdf | http://media.digikey.com/Renders/Yageo%20Renders/RC0603FR-0710RL.jpg | 311-300HRCT-ND | RC0603FR-07300RL | Yageo | RES SMD 300 OHM 1% 1/10W 0603 | 279370 | 0 | 0.1 | 0 | 1 | Cut Tape (CT) | RC0603 | 300 | Â±1% | 0.1W, 1/10W | Thick Film | Moisture Resistant | Â±100ppm/Â°C | -55Â°C ~ 155Â°C | 0603 (1608 Metric) | 603 | 0.063" L x 0.031" W (1.60mm x 0.80mm) | 0.022" (0.55mm) | 2 |  |  |  |  | 1 | STOCK | Stock | 300Â±1%Stock
http://www.yageo.com/NewPortal/yageodocoutput?fileName=/pdf/R-Chip/PYu-RC_Group_51_RoHS_L_0.pdf | http://media.digikey.com/Renders/Yageo%20Renders/RC0603FR-0710RL.jpg | 311-300GRCT-ND | RC0603JR-07300RL | Yageo | RES SMD 300 OHM 5% 1/10W 0603 | 3638 | 0 | 0.1 | 0 | 1 | Cut Tape (CT) | RC0603 | 300 | Â±5% | 0.1W, 1/10W | Thick Film | Moisture Resistant | Â±100ppm/Â°C | -55Â°C ~ 155Â°C | 0603 (1608 Metric) | 603 | 0.063" L x 0.031" W (1.60mm x 0.80mm) | 0.022" (0.55mm) | 2 |  |  |  |  | 1 | STOCK | Stock | 300Â±5%Stock
http://www.yageo.com/documents/recent/PYu-RC0603_51_RoHS_L_v5.pdf | http://media.digikey.com/Renders/Yageo%20Renders/RC0603FR-0710RL.jpg | 311-300HCT-ND | 9C06031A3000FKHFT | Yageo | RES SMD 300 OHM 1% 1/10W 0603 | 0 | 0 | Call | 0 | 10 | Cut Tape (CT) | RC0603 | 300 | Â±1% | 0.1W, 1/10W | Thick Film | - | Â±100ppm/Â°C | -55Â°C ~ 155Â°C | 0603 (1608 Metric) | 603 | 0.063" L x 0.031" W (1.60mm x 0.80mm) | 0.022" (0.55mm) | 2 | [5 empty] | STOCK |  | 300Â±1%
http://www.yageo.com/documents/recent/PYu-RC0603_51_RoHS_L_v5.pdf | http://media.digikey.com/Renders/Yageo%20Renders/RC0603FR-0710RL.jpg | 311-300GCT-ND | 9C06031A3000JLHFT | Yageo | RES SMD 300 OHM 5% 1/10W 0603 | 0 | 0 | Call | 0 | 10 | Cut Tape (CT) | RC0603 | 300 | Â±5% | 0.1W, 1/10W | Thick Film | - | Â±200ppm/Â°C | -55Â°C ~ 155Â°C | 0603 (1608 Metric) | 603 | 0.063" L x 0.031" W (1.60mm x 0.80mm) | 0.022" (0.55mm) | 2 | [5 empty] | STOCK |  | 300Â±5%
http://www.yageo.com/NewPortal/yageodocoutput?fileName=/pdf/R-Chip/PYu-RC_Group_51_RoHS_L_0.pdf | http://media.digikey.com/Renders/Yageo%20Renders/RC0603FR-0710RL.jpg | 311-301HRCT-ND | RC0603FR-07301RL | Yageo | RES SMD 301 OHM 1% 1/10W 0603 | 59333 | 0 | 0.1 | 0 | 1 | Cut Tape (CT) | RC0603 | 301 | Â±1% | 0.1W, 1/10W | Thick Film | Moisture Resistant | Â±100ppm/Â°C | -55Â°C ~ 155Â°C | 0603 (1608 Metric) | 603 | 0.063" L x 0.031" W (1.60mm x 0.80mm) | 0.022" (0.55mm) | 2 |  |  |  |  | 1 | #N/A |  | 301Â±1%
http://www.yageo.com/documents/recent/PYu-RC0603_51_RoHS_L_v5.pdf | http://media.digikey.com/Renders/Yageo%20Renders/RC0603FR-0710RL.jpg | 311-301HCT-ND | 9C06031A3010FKHFT | Yageo | RES SMD 301 OHM 1% 1/10W 0603 | 0 | 0 | Call | 0 | 10 | Cut Tape (CT) | RC0603 | 301 | Â±1% | 0.1W, 1/10W | Thick Film | - | Â±100ppm/Â°C | -55Â°C ~ 155Â°C | 0603 (1608 Metric) | 603 | 0.063" L x 0.031" W (1.60mm x 0.80mm) | 0.022" (0.55mm) | 2 | [5 empty] | #N/A |  | 301Â±1%
http://www.yageo.com/NewPortal/yageodocoutput?fileName=/pdf/R-Chip/PYu-RC_Group_51_RoHS_L_0.pdf | http://media.digikey.com/Renders/Yageo%20Renders/RC0603FR-0710RL.jpg | 311-309HRCT-ND | RC0603FR-07309RL | Yageo | RES SMD 309 OHM 1% 1/10W 0603 | 0 | 0 | 0.1 | 0 | 1 | Cut Tape (CT) | RC0603 | 309 | Â±1% | 0.1W, 1/10W | Thick Film | Moisture Resistant | Â±100ppm/Â°C | -55Â°C ~ 155Â°C | 0603 (1608 Metric) | 603 | 0.063" L x 0.031" W (1.60mm x 0.80mm) | 0.022" (0.55mm) | 2 |  |  |  | 1 |  | #N/A |  | 309Â±1%
http://www.yageo.com/documents/recent/PYu-RC0603_51_RoHS_L_v5.pdf | http://media.digikey.com/Renders/Yageo%20Renders/RC0603FR-0710RL.jpg | 311-309HCT-ND | 9C06031A3090FKHFT | Yageo | RES SMD 309 OHM 1% 1/10W 0603 | 0 | 0 | Call | 0 | 10 | Cut Tape (CT) | RC0603 | 309 | Â±1% | 0.1W, 1/10W | Thick Film | - | Â±100ppm/Â°C | -55Â°C ~ 155Â°C | 0603 (1608 Metric) | 603 | 0.063" L x 0.031" W (1.60mm x 0.80mm) | 0.022" (0.55mm) | 2 | [5 empty] | #N/A |  | 309Â±1%
http://www.yageo.com/NewPortal/yageodocoutput?fileName=/pdf/R-Chip/PYu-RC_Group_51_RoHS_L_0.pdf | http://media.digikey.com/Renders/Yageo%20Renders/RC0603FR-0710RL.jpg | 311-316HRCT-ND | RC0603FR-07316RL | Yageo | RES SMD 316 OHM 1% 1/10W 0603 | 53444 | 0 | 0.1 | 0 | 1 | Cut Tape (CT) | RC0603 | 316 | Â±1% | 0.1W, 1/10W | Thick Film | Moisture Resistant | Â±100ppm/Â°C | -55Â°C ~ 155Â°C | 0603 (1608 Metric) | 603 | 0.063" L x 0.031" W (1.60mm x 0.80mm) | 0.022" (0.55mm) | 2 |  |  |  |  | 1 | #N/A |  | 316Â±1%
http://www.yageo.com/documents/recent/PYu-RC0603_51_RoHS_L_v5.pdf | http://media.digikey.com/Renders/Yageo%20Renders/RC0603FR-0710RL.jpg | 311-316HCT-ND | 9C06031A3160FKHFT | Yageo | RES SMD 316 OHM 1% 1/10W 0603 | 0 | 0 | Call | 0 | 10 | Cut Tape (CT) | RC0603 | 316 | Â±1% | 0.1W, 1/10W | Thick Film | - | Â±100ppm/Â°C | -55Â°C ~ 155Â°C | 0603 (1608 Metric) | 603 | 0.063" L x 0.031" W (1.60mm x 0.80mm) | 0.022" (0.55mm) | 2 | [5 empty] | #N/A |  | 316Â±1%
http://www.yageo.com/NewPortal/yageodocoutput?fileName=/pdf/R-Chip/PYu-RC_Group_51_RoHS_L_0.pdf | http://media.digikey.com/Renders/Yageo%20Renders/RC0603FR-0710RL.jpg | 311-324HRCT-ND | RC0603FR-07324RL | Yageo | RES SMD 324 OHM 1% 1/10W 0603 | 10489 | 0 | 0.1 | 0 | 1 | Cut Tape (CT) | RC0603 | 324 | Â±1% | 0.1W, 1/10W | Thick Film | Moisture Resistant | Â±100ppm/Â°C | -55Â°C ~ 155Â°C | 0603 (1608 Metric) | 603 | 0.063" L x 0.031" W (1.60mm x 0.80mm) | 0.022" (0.55mm) | 2 |  |  |  |  | 1 | #N/A |  | 324Â±1%
http://www.yageo.com/documents/recent/PYu-RC0603_51_RoHS_L_v5.pdf | http://media.digikey.com/Renders/Yageo%20Renders/RC0603FR-0710RL.jpg | 311-324HCT-ND | 9C06031A3240FKHFT | Yageo | RES SMD 324 OHM 1% 1/10W 0603 | 0 | 0 | Call | 0 | 10 | Cut Tape (CT) | RC0603 | 324 | Â±1% | 0.1W, 1/10W | Thick Film | - | Â±100ppm/Â°C | -55Â°C ~ 155Â°C | 0603 (1608 Metric) | 603 | 0.063" L x 0.031" W (1.60mm x 0.80mm) | 0.022" (0.55mm) | 2 | [5 empty] | #N/A |  | 324Â±1%
http://www.yageo.com/NewPortal/yageodocoutput?fileName=/pdf/R-Chip/PYu-RC_Group_51_RoHS_L_0.pdf | http://media.digikey.com/Renders/Yageo%20Renders/RC0603FR-0710RL.jpg | 311-330GRCT-ND | RC0603JR-07330RL | Yageo | RES SMD 330 OHM 5% 1/10W 0603 | 360342 | 0 | 0.1 | 0 | 1 | Cut Tape (CT) | RC0603 | 330 | Â±5% | 0.1W, 1/10W | Thick Film | Moisture Resistant | Â±100ppm/Â°C | -55Â°C ~ 155Â°C | 0603 (1608 Metric) | 603 | 0.063" L x 0.031" W (1.60mm x 0.80mm) | 0.022" (0.55mm) | 2 |  |  |  | 1 |  | STOCK | Stock | 330Â±5%Stock
http://www.yageo.com/NewPortal/yageodocoutput?fileName=/pdf/R-Chip/PYu-RC_Group_51_RoHS_L_0.pdf | http://media.digikey.com/Renders/Yageo%20Renders/RC0603FR-0710RL.jpg | 311-330HRCT-ND | RC0603FR-07330RL | Yageo | RES SMD 330 OHM 1% 1/10W 0603 | 976384 | 0 | 0.1 | 0 | 1 | Cut Tape (CT) | RC0603 | 330 | Â±1% | 0.1W, 1/10W | Thick Film | Moisture Resistant | Â±100ppm/Â°C | -55Â°C ~ 155Â°C | 0603 (1608 Metric) | 603 | 0.063" L x 0.031" W (1.60mm x 0.80mm) | 0.022" (0.55mm) | 2 |  |  |  |  | 1 | STOCK | Stock | 330Â±1%Stock
http://www.yageo.com/documents/recent/PYu-RC0603_51_RoHS_L_v5.pdf | http://media.digikey.com/Renders/Yageo%20Renders/RC0603FR-0710RL.jpg | YAG1314CT-ND | RC0603JR-07330RP | Yageo | RES SMD 330 OHM 5% 1/10W 0603 | 100000 | 0 | 0.1 | 0 | 1 | Cut Tape (CT) | RC0603 | 330 | Â±5% | 0.1W, 1/10W | Thick Film | Moisture Resistant | Â±100ppm/Â°C | -55Â°C ~ 155Â°C | 0603 (1608 Metric) | 0603 (1608 Metric) | 0.063" L x 0.031" W (1.60mm x 0.80mm) | 0.022" (0.55mm) | 2 |  |  |  |  | 1 | STOCK | Stock | 330Â±5%Stock
http://www.yageo.com/documents/recent/PYu-RC0603_51_RoHS_L_v5.pdf | http://media.digikey.com/Renders/Yageo%20Renders/RC0603FR-0710RL.jpg | YAG1298CT-ND | RC0603FR-07330RP | Yageo | RES SMD 330 OHM 1% 1/10W 0603 | 99500 | 0 | 0.1 | 0 | 1 | Cut Tape (CT) | RC0603 | 330 | Â±1% | 0.1W, 1/10W | Thick Film | Moisture Resistant | Â±100ppm/Â°C | -55Â°C ~ 155Â°C | 0603 (1608 Metric) | 0603 (1608 Metric) | 0.063" L x 0.031" W (1.60mm x 0.80mm) | 0.022" (0.55mm) | 2 |  |  |  |  | 1 | STOCK | Stock | 330Â±1%Stock
http://www.yageo.com/documents/recent/PYu-RC0603_51_RoHS_L_v5.pdf | http://media.digikey.com/Renders/Yageo%20Renders/RC0603FR-0710RL.jpg | 311-330HCT-ND | 9C06031A3300FKHFT | Yageo | RES SMD 330 OHM 1% 1/10W 0603 | 0 | 0 | Call | 0 | 10 | Cut Tape (CT) | RC0603 | 330 | Â±1% | 0.1W, 1/10W | Thick Film | - | Â±100ppm/Â°C | -55Â°C ~ 155Â°C | 0603 (1608 Metric) | 603 | 0.063" L x 0.031" W (1.60mm x 0.80mm) | 0.022" (0.55mm) | 2 | [5 empty] | STOCK |  | 330Â±1%
http://www.yageo.com/documents/recent/PYu-RC0603_51_RoHS_L_v5.pdf | http://media.digikey.com/Renders/Yageo%20Renders/RC0603FR-0710RL.jpg | 311-330GCT-ND | 9C06031A3300JLHFT | Yageo | RES SMD 330 OHM 5% 1/10W 0603 | 0 | 0 | Call | 0 | 10 | Cut Tape (CT) | RC0603 | 330 | Â±5% | 0.1W, 1/10W | Thick Film | - | Â±200ppm/Â°C | -55Â°C ~ 155Â°C | 0603 (1608 Metric) | 603 | 0.063" L x 0.031" W (1.60mm x 0.80mm) | 0.022" (0.55mm) | 2 | [5 empty] | STOCK |  | 330Â±5%
http://www.yageo.com/NewPortal/yageodocoutput?fileName=/pdf/R-Chip/PYu-RC_Group_51_RoHS_L_0.pdf | http://media.digikey.com/Renders/Yageo%20Renders/RC0603FR-0710RL.jpg | 311-332HRCT-ND | RC0603FR-07332RL | Yageo | RES SMD 332 OHM 1% 1/10W 0603 | 93196 | 0 | 0.1 | 0 | 1 | Cut Tape (CT) | RC0603 | 332 | Â±1% | 0.1W, 1/10W | Thick Film | Moisture Resistant | Â±100ppm/Â°C | -55Â°C ~ 155Â°C | 0603 (1608 Metric) | 603 | 0.063" L x 0.031" W (1.60mm x 0.80mm) | 0.022" (0.55mm) | 2 |  |  |  |  | 1 | #N/A |  | 332Â±1%
http://www.yageo.com/documents/recent/PYu-RC0603_51_RoHS_L_v5.pdf | http://media.digikey.com/Renders/Yageo%20Renders/RC0603FR-0710RL.jpg | 311-332HCT-ND | 9C06031A3320FKHFT | Yageo | RES SMD 332 OHM 1% 1/10W 0603 | 0 | 0 | Call | 0 | 10 | Cut Tape (CT) | RC0603 | 332 | Â±1% | 0.1W, 1/10W | Thick Film | - | Â±100ppm/Â°C | -55Â°C ~ 155Â°C | 0603 (1608 Metric) | 603 | 0.063" L x 0.031" W (1.60mm x 0.80mm) | 0.022" (0.55mm) | 2 | [5 empty] | #N/A |  | 332Â±1%
http://www.yageo.com/NewPortal/yageodocoutput?fileName=/pdf/R-Chip/PYu-RC_Group_51_RoHS_L_0.pdf | http://media.digikey.com/Renders/Yageo%20Renders/RC0603FR-0710RL.jpg | 311-340HRCT-ND | RC0603FR-07340RL | Yageo | RES SMD 340 OHM 1% 1/10W 0603 | 40481 | 0 | 0.1 | 0 | 1 | Cut Tape (CT) | RC0603 | 340 | Â±1% | 0.1W, 1/10W | Thick Film | Moisture Resistant | Â±100ppm/Â°C | -55Â°C ~ 155Â°C | 0603 (1608 Metric) | 603 | 0.063" L x 0.031" W (1.60mm x 0.80mm) | 0.022" (0.55mm) | 2 |  |  |  |  | 1 | #N/A |  | 340Â±1%
http://www.yageo.com/documents/recent/PYu-RC0603_51_RoHS_L_v5.pdf | http://media.digikey.com/Renders/Yageo%20Renders/RC0603FR-0710RL.jpg | 311-340HCT-ND | 9C06031A3400FKHFT | Yageo | RES SMD 340 OHM 1% 1/10W 0603 | 0 | 0 | Call | 0 | 10 | Cut Tape (CT) | RC0603 | 340 | Â±1% | 0.1W, 1/10W | Thick Film | - | Â±100ppm/Â°C | -55Â°C ~ 155Â°C | 0603 (1608 Metric) | 603 | 0.063" L x 0.031" W (1.60mm x 0.80mm) | 0.022" (0.55mm) | 2 | [5 empty] | #N/A |  | 340Â±1%
http://www.yageo.com/NewPortal/yageodocoutput?fileName=/pdf/R-Chip/PYu-RC_Group_51_RoHS_L_0.pdf | http://media.digikey.com/Renders/Yageo%20Renders/RC0603FR-0710RL.jpg | 311-348HRCT-ND | RC0603FR-07348RL | Yageo | RES SMD 348 OHM 1% 1/10W 0603 | 30956 | 0 | 0.1 | 0 | 1 | Cut Tape (CT) | RC0603 | 348 | Â±1% | 0.1W, 1/10W | Thick Film | Moisture Resistant | Â±100ppm/Â°C | -55Â°C ~ 155Â°C | 0603 (1608 Metric) | 603 | 0.063" L x 0.031" W (1.60mm x 0.80mm) | 0.022" (0.55mm) | 2 |  |  |  |  | 1 | #N/A |  | 348Â±1%
http://www.yageo.com/documents/recent/PYu-RC0603_51_RoHS_L_v5.pdf | http://media.digikey.com/Renders/Yageo%20Renders/RC0603FR-0710RL.jpg | 311-348HCT-ND | 9C06031A3480FKHFT | Yageo | RES SMD 348 OHM 1% 1/10W 0603 | 0 | 0 | Call | 0 | 10 | Cut Tape (CT) | RC0603 | 348 | Â±1% | 0.1W, 1/10W | Thick Film | - | Â±100ppm/Â°C | -55Â°C ~ 155Â°C | 0603 (1608 Metric) | 603 | 0.063" L x 0.031" W (1.60mm x 0.80mm) | 0.022" (0.55mm) | 2 | [5 empty] | #N/A |  | 348Â±1%
http://www.yageo.com/NewPortal/yageodocoutput?fileName=/pdf/R-Chip/PYu-RC_Group_51_RoHS_L_0.pdf | http://media.digikey.com/Renders/Yageo%20Renders/RC0603FR-0710RL.jpg | 311-357HRCT-ND | RC0603FR-07357RL | Yageo | RES SMD 357 OHM 1% 1/10W 0603 | 819 | 0 | 0.1 | 0 | 1 | Cut Tape (CT) | RC0603 | 357 | Â±1% | 0.1W, 1/10W | Thick Film | Moisture Resistant | Â±100ppm/Â°C | -55Â°C ~ 155Â°C | 0603 (1608 Metric) | 603 | 0.063" L x 0.031" W (1.60mm x 0.80mm) | 0.022" (0.55mm) | 2 |  |  |  |  | 1 | #N/A |  | 357Â±1%
http://www.yageo.com/documents/recent/PYu-RC0603_51_RoHS_L_v5.pdf | http://media.digikey.com/Renders/Yageo%20Renders/RC0603FR-0710RL.jpg | 311-357HCT-ND | 9C06031A3570FKHFT | Yageo | RES SMD 357 OHM 1% 1/10W 0603 | 0 | 0 | Call | 0 | 10 | Cut Tape (CT) | RC0603 | 357 | Â±1% | 0.1W, 1/10W | Thick Film | - | Â±100ppm/Â°C | -55Â°C ~ 155Â°C | 0603 (1608 Metric) | 603 | 0.063" L x 0.031" W (1.60mm x 0.80mm) | 0.022" (0.55mm) | 2 | [5 empty] | #N/A |  | 357Â±1%
http://www.yageo.com/NewPortal/yageodocoutput?fileName=/pdf/R-Chip/PYu-RC_Group_51_RoHS_L_0.pdf | http://media.digikey.com/Renders/Yageo%20Renders/RC0603FR-0710RL.jpg | 311-360GRCT-ND | RC0603JR-07360RL | Yageo | RES SMD 360 OHM 5% 1/10W 0603 | 65622 | 0 | 0.1 | 0 | 1 | Cut Tape (CT) | RC0603 | 360 | Â±5% | 0.1W, 1/10W | Thick Film | Moisture Resistant | Â±100ppm/Â°C | -55Â°C ~ 155Â°C | 0603 (1608 Metric) | 603 | 0.063" L x 0.031" W (1.60mm x 0.80mm) | 0.022" (0.55mm) | 2 | 1 | 1 | 1 | 1 |  | #N/A |  | 360Â±5%
http://www.yageo.com/NewPortal/yageodocoutput?fileName=/pdf/R-Chip/PYu-RC_Group_51_RoHS_L_0.pdf | http://media.digikey.com/Renders/Yageo%20Renders/RC0603FR-0710RL.jpg | 311-360HRCT-ND | RC0603FR-07360RL | Yageo | RES SMD 360 OHM 1% 1/10W 0603 | 21457 | 0 | 0.1 | 0 | 1 | Cut Tape (CT) | RC0603 | 360 | Â±1% | 0.1W, 1/10W | Thick Film | Moisture Resistant | Â±100ppm/Â°C | -55Â°C ~ 155Â°C | 0603 (1608 Metric) | 603 | 0.063" L x 0.031" W (1.60mm x 0.80mm) | 0.022" (0.55mm) | 2 |  |  |  | 1 |  | #N/A |  | 360Â±1%
http://www.yageo.com/documents/recent/PYu-RC0603_51_RoHS_L_v5.pdf | http://media.digikey.com/Renders/Yageo%20Renders/RC0603FR-0710RL.jpg | 311-360HCT-ND | 9C06031A3600FKHFT | Yageo | RES SMD 360 OHM 1% 1/10W 0603 | 0 | 0 | Call | 0 | 10 | Cut Tape (CT) | RC0603 | 360 | Â±1% | 0.1W, 1/10W | Thick Film | - | Â±100ppm/Â°C | -55Â°C ~ 155Â°C | 0603 (1608 Metric) | 603 | 0.063" L x 0.031" W (1.60mm x 0.80mm) | 0.022" (0.55mm) | 2 | [5 empty] | #N/A |  | 360Â±1%
http://www.yageo.com/documents/recent/PYu-RC0603_51_RoHS_L_v5.pdf | http://media.digikey.com/Renders/Yageo%20Renders/RC0603FR-0710RL.jpg | 311-360GCT-ND | 9C06031A3600JLHFT | Yageo | RES SMD 360 OHM 5% 1/10W 0603 | 0 | 0 | Call | 0 | 10 | Cut Tape (CT) | RC0603 | 360 | Â±5% | 0.1W, 1/10W | Thick Film | - | Â±200ppm/Â°C | -55Â°C ~ 155Â°C | 0603 (1608 Metric) | 603 | 0.063" L x 0.031" W (1.60mm x 0.80mm) | 0.022" (0.55mm) | 2 | [5 empty] | #N/A |  | 360Â±5%
http://www.yageo.com/NewPortal/yageodocoutput?fileName=/pdf/R-Chip/PYu-RC_Group_51_RoHS_L_0.pdf | http://media.digikey.com/Renders/Yageo%20Renders/RC0603FR-0710RL.jpg | 311-365HRCT-ND | RC0603FR-07365RL | Yageo | RES SMD 365 OHM 1% 1/10W 0603 | 61472 | 0 | 0.1 | 0 | 1 | Cut Tape (CT) | RC0603 | 365 | Â±1% | 0.1W, 1/10W | Thick Film | Moisture Resistant | Â±100ppm/Â°C | -55Â°C ~ 155Â°C | 0603 (1608 Metric) | 603 | 0.063" L x 0.031" W (1.60mm x 0.80mm) | 0.022" (0.55mm) | 2 |  |  |  |  | 1 | #N/A |  | 365Â±1%
http://www.yageo.com/documents/recent/PYu-RC0603_51_RoHS_L_v5.pdf | http://media.digikey.com/Renders/Yageo%20Renders/RC0603FR-0710RL.jpg | 311-365HCT-ND | 9C06031A3650FKHFT | Yageo | RES SMD 365 OHM 1% 1/10W 0603 | 0 | 0 | Call | 0 | 10 | Cut Tape (CT) | RC0603 | 365 | Â±1% | 0.1W, 1/10W | Thick Film | - | Â±100ppm/Â°C | -55Â°C ~ 155Â°C | 0603 (1608 Metric) | 603 | 0.063" L x 0.031" W (1.60mm x 0.80mm) | 0.022" (0.55mm) | 2 | [5 empty] | #N/A |  | 365Â±1%
http://www.yageo.com/NewPortal/yageodocoutput?fileName=/pdf/R-Chip/PYu-RC_Group_51_RoHS_L_0.pdf | http://media.digikey.com/Renders/Yageo%20Renders/RC0603FR-0710RL.jpg | 311-374HRCT-ND | RC0603FR-07374RL | Yageo | RES SMD 374 OHM 1% 1/10W 0603 | 9584 | 0 | 0.1 | 0 | 1 | Cut Tape (CT) | RC0603 | 374 | Â±1% | 0.1W, 1/10W | Thick Film | Moisture Resistant | Â±100ppm/Â°C | -55Â°C ~ 155Â°C | 0603 (1608 Metric) | 603 | 0.063" L x 0.031" W (1.60mm x 0.80mm) | 0.022" (0.55mm) | 2 |  | 1 | 1 | 1 |  | #N/A |  | 374Â±1%
http://www.yageo.com/documents/recent/PYu-RC0603_51_RoHS_L_v5.pdf | http://media.digikey.com/Renders/Yageo%20Renders/RC0603FR-0710RL.jpg | 311-374HCT-ND | 9C06031A3740FKHFT | Yageo | RES SMD 374 OHM 1% 1/10W 0603 | 0 | 0 | Call | 0 | 10 | Cut Tape (CT) | RC0603 | 374 | Â±1% | 0.1W, 1/10W | Thick Film | - | Â±100ppm/Â°C | -55Â°C ~ 155Â°C | 0603 (1608 Metric) | 603 | 0.063" L x 0.031" W (1.60mm x 0.80mm) | 0.022" (0.55mm) | 2 | [5 empty] | #N/A |  | 374Â±1%
http://www.yageo.com/NewPortal/yageodocoutput?fileName=/pdf/R-Chip/PYu-RC_Group_51_RoHS_L_0.pdf | http://media.digikey.com/Renders/Yageo%20Renders/RC0603FR-0710RL.jpg | 311-383HRCT-ND | RC0603FR-07383RL | Yageo | RES SMD 383 OHM 1% 1/10W 0603 | 64289 | 0 | 0.1 | 0 | 1 | Cut Tape (CT) | RC0603 | 383 | Â±1% | 0.1W, 1/10W | Thick Film | Moisture Resistant | Â±100ppm/Â°C | -55Â°C ~ 155Â°C | 0603 (1608 Metric) | 603 | 0.063" L x 0.031" W (1.60mm x 0.80mm) | 0.022" (0.55mm) | 2 |  |  |  |  | 1 | #N/A |  | 383Â±1%
http://www.yageo.com/documents/recent/PYu-RC0603_51_RoHS_L_v5.pdf | http://media.digikey.com/Renders/Yageo%20Renders/RC0603FR-0710RL.jpg | 311-383HCT-ND | 9C06031A3830FKHFT | Yageo | RES SMD 383 OHM 1% 1/10W 0603 | 0 | 0 | Call | 0 | 10 | Cut Tape (CT) | RC0603 | 383 | Â±1% | 0.1W, 1/10W | Thick Film | - | Â±100ppm/Â°C | -55Â°C ~ 155Â°C | 0603 (1608 Metric) | 603 | 0.063" L x 0.031" W (1.60mm x 0.80mm) | 0.022" (0.55mm) | 2 | [5 empty] | #N/A |  | 383Â±1%
http://www.yageo.com/NewPortal/yageodocoutput?fileName=/pdf/R-Chip/PYu-RC_Group_51_RoHS_L_0.pdf | http://media.digikey.com/Renders/Yageo%20Renders/RC0603FR-0710RL.jpg | 311-390HRCT-ND | RC0603FR-07390RL | Yageo | RES SMD 390 OHM 1% 1/10W 0603 | 74680 | 0 | 0.1 | 0 | 1 | Cut Tape (CT) | RC0603 | 390 | Â±1% | 0.1W, 1/10W | Thick Film | Moisture Resistant | Â±100ppm/Â°C | -55Â°C ~ 155Â°C | 0603 (1608 Metric) | 603 | 0.063" L x 0.031" W (1.60mm x 0.80mm) | 0.022" (0.55mm) | 2 |  |  |  |  | 1 | STOCK | Stock | 390Â±1%Stock
http://www.yageo.com/NewPortal/yageodocoutput?fileName=/pdf/R-Chip/PYu-RC_Group_51_RoHS_L_0.pdf | http://media.digikey.com/Renders/Yageo%20Renders/RC0603FR-0710RL.jpg | 311-390GRCT-ND | RC0603JR-07390RL | Yageo | RES SMD 390 OHM 5% 1/10W 0603 | 2414 | 0 | 0.1 | 0 | 1 | Cut Tape (CT) | RC0603 | 390 | Â±5% | 0.1W, 1/10W | Thick Film | Moisture Resistant | Â±100ppm/Â°C | -55Â°C ~ 155Â°C | 0603 (1608 Metric) | 603 | 0.063" L x 0.031" W (1.60mm x 0.80mm) | 0.022" (0.55mm) | 2 |  | 1 | 1 | 1 |  | STOCK | Stock | 390Â±5%Stock
http://www.yageo.com/documents/recent/PYu-RC0603_51_RoHS_L_v5.pdf | http://media.digikey.com/Renders/Yageo%20Renders/RC0603FR-0710RL.jpg | 311-390HCT-ND | 9C06031A3900FKHFT | Yageo | RES SMD 390 OHM 1% 1/10W 0603 | 0 | 0 | Call | 0 | 10 | Cut Tape (CT) | RC0603 | 390 | Â±1% | 0.1W, 1/10W | Thick Film | - | Â±100ppm/Â°C | -55Â°C ~ 155Â°C | 0603 (1608 Metric) | 603 | 0.063" L x 0.031" W (1.60mm x 0.80mm) | 0.022" (0.55mm) | 2 | [5 empty] | STOCK |  | 390Â±1%
http://www.yageo.com/documents/recent/PYu-RC0603_51_RoHS_L_v5.pdf | http://media.digikey.com/Renders/Yageo%20Renders/RC0603FR-0710RL.jpg | 311-390GCT-ND | 9C06031A3900JLHFT | Yageo | RES SMD 390 OHM 5% 1/10W 0603 | 0 | 0 | Call | 0 | 10 | Cut Tape (CT) | RC0603 | 390 | Â±5% | 0.1W, 1/10W | Thick Film | - | Â±200ppm/Â°C | -55Â°C ~ 155Â°C | 0603 (1608 Metric) | 603 | 0.063" L x 0.031" W (1.60mm x 0.80mm) | 0.022" (0.55mm) | 2 | [5 empty] | STOCK |  | 390Â±5%
http://media.digikey.com/pdf/Data%20Sheets/Yageo%20PDFs/RC0805%20Pb%20Free.pdf | http://media.digikey.com/Renders/Yageo%20Renders/CRSM%20PT0805.jpg | 311-390CCT-ND | 9C08052A3900FKHFT | Yageo | RES SMD 390 OHM 1% 1/8W 0805 | 0 | 0 | Call | 0 | 10 | Cut Tape (CT) | RC0805 | 390 | Â±1% | 0.125W, 1/8W | Thick Film | - | Â±100ppm/Â°C | -55Â°C ~ 155Â°C | 0805 (2012 Metric) | 805 | 0.079" L x 0.049" W (2.00mm x 1.25mm) | 0.024" (0.60mm) | 2 | [5 empty] | STOCK |  | 390Â±1%
http://www.yageo.com/NewPortal/yageodocoutput?fileName=/pdf/R-Chip/PYu-RC_Group_51_RoHS_L_0.pdf | http://media.digikey.com/Renders/Yageo%20Renders/RC0603FR-0710RL.jpg | 311-392HRCT-ND | RC0603FR-07392RL | Yageo | RES SMD 392 OHM 1% 1/10W 0603 | 136100 | 0 | 0.1 | 0 | 1 | Cut Tape (CT) | RC0603 | 392 | Â±1% | 0.1W, 1/10W | Thick Film | Moisture Resistant | Â±100ppm/Â°C | -55Â°C ~ 155Â°C | 0603 (1608 Metric) | 603 | 0.063" L x 0.031" W (1.60mm x 0.80mm) | 0.022" (0.55mm) | 2 |  |  |  |  | 1 | #N/A |  | 392Â±1%
http://www.yageo.com/documents/recent/PYu-RC0603_51_RoHS_L_v5.pdf | http://media.digikey.com/Renders/Yageo%20Renders/RC0603FR-0710RL.jpg | 311-392HCT-ND | 9C06031A3920FKHFT | Yageo | RES SMD 392 OHM 1% 1/10W 0603 | 0 | 0 | Call | 0 | 10 | Cut Tape (CT) | RC0603 | 392 | Â±1% | 0.1W, 1/10W | Thick Film | - | Â±100ppm/Â°C | -55Â°C ~ 155Â°C | 0603 (1608 Metric) | 603 | 0.063" L x 0.031" W (1.60mm x 0.80mm) | 0.022" (0.55mm) | 2 | [5 empty] | #N/A |  | 392Â±1%
http://media.digikey.com/pdf/Data%20Sheets/Yageo%20PDFs/RC0805%20Pb%20Free.pdf | http://media.digikey.com/Renders/Yageo%20Renders/CRSM%20PT0805.jpg | 311-392CCT-ND | 9C08052A3920FKHFT | Yageo | RES SMD 392 OHM 1% 1/8W 0805 | 0 | 0 | Call | 0 | 10 | Cut Tape (CT) | RC0805 | 392 | Â±1% | 0.125W, 1/8W | Thick Film | - | Â±100ppm/Â°C | -55Â°C ~ 155Â°C | 0805 (2012 Metric) | 805 | 0.079" L x 0.049" W (2.00mm x 1.25mm) | 0.024" (0.60mm) | 2 | [5 empty] | #N/A |  | 392Â±1%
http://www.yageo.com/NewPortal/yageodocoutput?fileName=/pdf/R-Chip/PYu-RC_Group_51_RoHS_L_0.pdf | http://media.digikey.com/Renders/Yageo%20Renders/RC0603FR-0710RL.jpg | 311-402HRCT-ND | RC0603FR-07402RL | Yageo | RES SMD 402 OHM 1% 1/10W 0603 | 70390 | 0 | 0.1 | 0 | 1 | Cut Tape (CT) | RC0603 | 402 | Â±1% | 0.1W, 1/10W | Thick Film | Moisture Resistant | Â±100ppm/Â°C | -55Â°C ~ 155Â°C | 0603 (1608 Metric) | 603 | 0.063" L x 0.031" W (1.60mm x 0.80mm) | 0.022" (0.55mm) | 2 |  |  |  |  | 1 | #N/A |  | 402Â±1%
http://www.yageo.com/documents/recent/PYu-RC0603_51_RoHS_L_v5.pdf | http://media.digikey.com/Renders/Yageo%20Renders/RC0603FR-0710RL.jpg | 311-402HCT-ND | 9C06031A4020FKHFT | Yageo | RES SMD 402 OHM 1% 1/10W 0603 | 0 | 0 | Call | 0 | 10 | Cut Tape (CT) | RC0603 | 402 | Â±1% | 0.1W, 1/10W | Thick Film | - | Â±100ppm/Â°C | -55Â°C ~ 155Â°C | 0603 (1608 Metric) | 603 | 0.063" L x 0.031" W (1.60mm x 0.80mm) | 0.022" (0.55mm) | 2 | [5 empty] | #N/A |  | 402Â±1%
http://media.digikey.com/pdf/Data%20Sheets/Yageo%20PDFs/RC0805%20Pb%20Free.pdf | http://media.digikey.com/Renders/Yageo%20Renders/CRSM%20PT0805.jpg | 311-402CCT-ND | 9C08052A4020FKHFT | Yageo | RES SMD 402 OHM 1% 1/8W 0805 | 0 | 0 | Call | 0 | 10 | Cut Tape (CT) | RC0805 | 402 | Â±1% | 0.125W, 1/8W | Thick Film | - | Â±100ppm/Â°C | -55Â°C ~ 155Â°C | 0805 (2012 Metric) | 805 | 0.079" L x 0.049" W (2.00mm x 1.25mm) | 0.024" (0.60mm) | 2 | [5 empty] | #N/A |  | 402Â±1%
http://www.yageo.com/NewPortal/yageodocoutput?fileName=/pdf/R-Chip/PYu-RC_Group_51_RoHS_L_0.pdf | http://media.digikey.com/Renders/Yageo%20Renders/RC0603FR-0710RL.jpg | 311-412HRCT-ND | RC0603FR-07412RL | Yageo | RES SMD 412 OHM 1% 1/10W 0603 | 45350 | 0 | 0.1 | 0 | 1 | Cut Tape (CT) | RC0603 | 412 | Â±1% | 0.1W, 1/10W | Thick Film | Moisture Resistant | Â±100ppm/Â°C | -55Â°C ~ 155Â°C | 0603 (1608 Metric) | 603 | 0.063" L x 0.031" W (1.60mm x 0.80mm) | 0.022" (0.55mm) | 2 |  |  |  |  | 1 | #N/A |  | 412Â±1%
http://www.yageo.com/documents/recent/PYu-RC0603_51_RoHS_L_v5.pdf | http://media.digikey.com/Renders/Yageo%20Renders/RC0603FR-0710RL.jpg | 311-412HCT-ND | 9C06031A4120FKHFT | Yageo | RES SMD 412 OHM 1% 1/10W 0603 | 0 | 0 | Call | 0 | 10 | Cut Tape (CT) | RC0603 | 412 | Â±1% | 0.1W, 1/10W | Thick Film | - | Â±100ppm/Â°C | -55Â°C ~ 155Â°C | 0603 (1608 Metric) | 603 | 0.063" L x 0.031" W (1.60mm x 0.80mm) | 0.022" (0.55mm) | 2 | [5 empty] | #N/A |  | 412Â±1%
http://media.digikey.com/pdf/Data%20Sheets/Yageo%20PDFs/RC0805%20Pb%20Free.pdf | http://media.digikey.com/Renders/Yageo%20Renders/CRSM%20PT0805.jpg | 311-412CCT-ND | 9C08052A4120FKHFT | Yageo | RES SMD 412 OHM 1% 1/8W 0805 | 0 | 0 | Call | 0 | 10 | Cut Tape (CT) | RC0805 | 412 | Â±1% | 0.125W, 1/8W | Thick Film | - | Â±100ppm/Â°C | -55Â°C ~ 155Â°C | 0805 (2012 Metric) | 805 | 0.079" L x 0.049" W (2.00mm x 1.25mm) | 0.024" (0.60mm) | 2 | [5 empty] | #N/A |  | 412Â±1%
http://www.yageo.com/NewPortal/yageodocoutput?fileName=/pdf/R-Chip/PYu-RC_Group_51_RoHS_L_0.pdf | http://media.digikey.com/Renders/Yageo%20Renders/RC0603FR-0710RL.jpg | 311-422HRCT-ND | RC0603FR-07422RL | Yageo | RES SMD 422 OHM 1% 1/10W 0603 | 47584 | 0 | 0.1 | 0 | 1 | Cut Tape (CT) | RC0603 | 422 | Â±1% | 0.1W, 1/10W | Thick Film | Moisture Resistant | Â±100ppm/Â°C | -55Â°C ~ 155Â°C | 0603 (1608 Metric) | 603 | 0.063" L x 0.031" W (1.60mm x 0.80mm) | 0.022" (0.55mm) | 2 |  |  |  |  | 1 | #N/A |  | 422Â±1%
http://www.yageo.com/documents/recent/PYu-RC0603_51_RoHS_L_v5.pdf | http://media.digikey.com/Renders/Yageo%20Renders/RC0603FR-0710RL.jpg | 311-422HCT-ND | 9C06031A4220FKHFT | Yageo | RES SMD 422 OHM 1% 1/10W 0603 | 0 | 0 | Call | 0 | 10 | Cut Tape (CT) | RC0603 | 422 | Â±1% | 0.1W, 1/10W | Thick Film | - | Â±100ppm/Â°C | -55Â°C ~ 155Â°C | 0603 (1608 Metric) | 603 | 0.063" L x 0.031" W (1.60mm x 0.80mm) | 0.022" (0.55mm) | 2 | [5 empty] | #N/A |  | 422Â±1%
http://media.digikey.com/pdf/Data%20Sheets/Yageo%20PDFs/RC0805%20Pb%20Free.pdf | http://media.digikey.com/Renders/Yageo%20Renders/CRSM%20PT0805.jpg | 311-422CCT-ND | 9C08052A4220FKHFT | Yageo | RES SMD 422 OHM 1% 1/8W 0805 | 0 | 0 | Call | 0 | 10 | Cut Tape (CT) | RC0805 | 422 | Â±1% | 0.125W, 1/8W | Thick Film | - | Â±100ppm/Â°C | -55Â°C ~ 155Â°C | 0805 (2012 Metric) | 805 | 0.079" L x 0.049" W (2.00mm x 1.25mm) | 0.024" (0.60mm) | 2 | [5 empty] | #N/A |  | 422Â±1%
http://www.yageo.com/NewPortal/yageodocoutput?fileName=/pdf/R-Chip/PYu-RC_Group_51_RoHS_L_0.pdf | http://media.digikey.com/Renders/Yageo%20Renders/RC0603FR-0710RL.jpg | 311-430GRCT-ND | RC0603JR-07430RL | Yageo | RES SMD 430 OHM 5% 1/10W 0603 | 22658 | 0 | 0.1 | 0 | 1 | Cut Tape (CT) | RC0603 | 430 | Â±5% | 0.1W, 1/10W | Thick Film | Moisture Resistant | Â±100ppm/Â°C | -55Â°C ~ 155Â°C | 0603 (1608 Metric) | 603 | 0.063" L x 0.031" W (1.60mm x 0.80mm) | 0.022" (0.55mm) | 2 |  |  |  |  | 1 | STOCK | Stock | 430Â±5%Stock
http://www.yageo.com/NewPortal/yageodocoutput?fileName=/pdf/R-Chip/PYu-RC_Group_51_RoHS_L_0.pdf | http://media.digikey.com/Renders/Yageo%20Renders/RC0603FR-0710RL.jpg | 311-430HRCT-ND | RC0603FR-07430RL | Yageo | RES SMD 430 OHM 1% 1/10W 0603 | 21593 | 0 | 0.1 | 0 | 1 | Cut Tape (CT) | RC0603 | 430 | Â±1% | 0.1W, 1/10W | Thick Film | Moisture Resistant | Â±100ppm/Â°C | -55Â°C ~ 155Â°C | 0603 (1608 Metric) | 603 | 0.063" L x 0.031" W (1.60mm x 0.80mm) | 0.022" (0.55mm) | 2 |  |  |  |  | 1 | STOCK | Stock | 430Â±1%Stock
http://www.yageo.com/documents/recent/PYu-RC0603_51_RoHS_L_v5.pdf | http://media.digikey.com/Renders/Yageo%20Renders/RC0603FR-0710RL.jpg | 311-430HCT-ND | 9C06031A4300FKHFT | Yageo | RES SMD 430 OHM 1% 1/10W 0603 | 0 | 0 | Call | 0 | 10 | Cut Tape (CT) | RC0603 | 430 | Â±1% | 0.1W, 1/10W | Thick Film | - | Â±100ppm/Â°C | -55Â°C ~ 155Â°C | 0603 (1608 Metric) | 603 | 0.063" L x 0.031" W (1.60mm x 0.80mm) | 0.022" (0.55mm) | 2 | [5 empty] | STOCK |  | 430Â±1%
http://www.yageo.com/documents/recent/PYu-RC0603_51_RoHS_L_v5.pdf | http://media.digikey.com/Renders/Yageo%20Renders/RC0603FR-0710RL.jpg | 311-430GCT-ND | 9C06031A4300JLHFT | Yageo | RES SMD 430 OHM 5% 1/10W 0603 | 0 | 0 | Call | 0 | 10 | Cut Tape (CT) | RC0603 | 430 | Â±5% | 0.1W, 1/10W | Thick Film | - | Â±200ppm/Â°C | -55Â°C ~ 155Â°C | 0603 (1608 Metric) | 603 | 0.063" L x 0.031" W (1.60mm x 0.80mm) | 0.022" (0.55mm) | 2 | [5 empty] | STOCK |  | 430Â±5%
http://media.digikey.com/pdf/Data%20Sheets/Yageo%20PDFs/RC0805%20Pb%20Free.pdf | http://media.digikey.com/Renders/Yageo%20Renders/CRSM%20PT0805.jpg | 311-430CCT-ND | 9C08052A4300FKHFT | Yageo | RES SMD 430 OHM 1% 1/8W 0805 | 0 | 0 | Call | 0 | 10 | Cut Tape (CT) | RC0805 | 430 | Â±1% | 0.125W, 1/8W | Thick Film | - | Â±100ppm/Â°C | -55Â°C ~ 155Â°C | 0805 (2012 Metric) | 805 | 0.079" L x 0.049" W (2.00mm x 1.25mm) | 0.024" (0.60mm) | 2 | [5 empty] | STOCK |  | 430Â±1%
http://www.yageo.com/NewPortal/yageodocoutput?fileName=/pdf/R-Chip/PYu-RC_Group_51_RoHS_L_0.pdf | http://media.digikey.com/Renders/Yageo%20Renders/RC0603FR-0710RL.jpg | 311-432HRCT-ND | RC0603FR-07432RL | Yageo | RES SMD 432 OHM 1% 1/10W 0603 | 5040 | 0 | 0.1 | 0 | 1 | Cut Tape (CT) | RC0603 | 432 | Â±1% | 0.1W, 1/10W | Thick Film | Moisture Resistant | Â±100ppm/Â°C | -55Â°C ~ 155Â°C | 0603 (1608 Metric) | 603 | 0.063" L x 0.031" W (1.60mm x 0.80mm) | 0.022" (0.55mm) | 2 |  |  |  |  | 1 | #N/A |  | 432Â±1%
http://www.yageo.com/documents/recent/PYu-RC0603_51_RoHS_L_v5.pdf | http://media.digikey.com/Renders/Yageo%20Renders/RC0603FR-0710RL.jpg | 311-432HCT-ND | 9C06031A4320FKHFT | Yageo | RES SMD 432 OHM 1% 1/10W 0603 | 0 | 0 | Call | 0 | 10 | Cut Tape (CT) | RC0603 | 432 | Â±1% | 0.1W, 1/10W | Thick Film | - | Â±100ppm/Â°C | -55Â°C ~ 155Â°C | 0603 (1608 Metric) | 603 | 0.063" L x 0.031" W (1.60mm x 0.80mm) | 0.022" (0.55mm) | 2 | [5 empty] | #N/A |  | 432Â±1%
http://media.digikey.com/pdf/Data%20Sheets/Yageo%20PDFs/RC0805%20Pb%20Free.pdf | http://media.digikey.com/Renders/Yageo%20Renders/CRSM%20PT0805.jpg | 311-432CCT-ND | 9C08052A4320FKHFT | Yageo | RES SMD 432 OHM 1% 1/8W 0805 | 0 | 0 | Call | 0 | 10 | Cut Tape (CT) | RC0805 | 432 | Â±1% | 0.125W, 1/8W | Thick Film | - | Â±100ppm/Â°C | -55Â°C ~ 155Â°C | 0805 (2012 Metric) | 805 | 0.079" L x 0.049" W (2.00mm x 1.25mm) | 0.024" (0.60mm) | 2 | [5 empty] | #N/A |  | 432Â±1%
http://www.yageo.com/NewPortal/yageodocoutput?fileName=/pdf/R-Chip/PYu-RC_Group_51_RoHS_L_0.pdf | http://media.digikey.com/Renders/Yageo%20Renders/RC0603FR-0710RL.jpg | 311-442HRCT-ND | RC0603FR-07442RL | Yageo | RES SMD 442 OHM 1% 1/10W 0603 | 0 | 0 | 0.1 | 0 | 1 | Cut Tape (CT) | RC0603 | 442 | Â±1% | 0.1W, 1/10W | Thick Film | Moisture Resistant | Â±100ppm/Â°C | -55Â°C ~ 155Â°C | 0603 (1608 Metric) | 603 | 0.063" L x 0.031" W (1.60mm x 0.80mm) | 0.022" (0.55mm) | 2 |  |  |  |  | 1 | #N/A |  | 442Â±1%
http://www.yageo.com/documents/recent/PYu-RC0603_51_RoHS_L_v5.pdf | http://media.digikey.com/Renders/Yageo%20Renders/RC0603FR-0710RL.jpg | 311-442HCT-ND | 9C06031A4420FKHFT | Yageo | RES SMD 442 OHM 1% 1/10W 0603 | 0 | 0 | Call | 0 | 10 | Cut Tape (CT) | RC0603 | 442 | Â±1% | 0.1W, 1/10W | Thick Film | - | Â±100ppm/Â°C | -55Â°C ~ 155Â°C | 0603 (1608 Metric) | 603 | 0.063" L x 0.031" W (1.60mm x 0.80mm) | 0.022" (0.55mm) | 2 | [5 empty] | #N/A |  | 442Â±1%
http://media.digikey.com/pdf/Data%20Sheets/Yageo%20PDFs/RC0805%20Pb%20Free.pdf | http://media.digikey.com/Renders/Yageo%20Renders/CRSM%20PT0805.jpg | 311-442CCT-ND | 9C08052A4420FKHFT | Yageo | RES SMD 442 OHM 1% 1/8W 0805 | 0 | 0 | Call | 0 | 10 | Cut Tape (CT) | RC0805 | 442 | Â±1% | 0.125W, 1/8W | Thick Film | - | Â±100ppm/Â°C | -55Â°C ~ 155Â°C | 0805 (2012 Metric) | 805 | 0.079" L x 0.049" W (2.00mm x 1.25mm) | 0.024" (0.60mm) | 2 | [5 empty] | #N/A |  | 442Â±1%
http://www.yageo.com/NewPortal/yageodocoutput?fileName=/pdf/R-Chip/PYu-RC_Group_51_RoHS_L_0.pdf | http://media.digikey.com/Renders/Yageo%20Renders/RC0603FR-0710RL.jpg | 311-453HRCT-ND | RC0603FR-07453RL | Yageo | RES SMD 453 OHM 1% 1/10W 0603 | 92511 | 0 | 0.1 | 0 | 1 | Cut Tape (CT) | RC0603 | 453 | Â±1% | 0.1W, 1/10W | Thick Film | Moisture Resistant | Â±100ppm/Â°C | -55Â°C ~ 155Â°C | 0603 (1608 Metric) | 603 | 0.063" L x 0.031" W (1.60mm x 0.80mm) | 0.022" (0.55mm) | 2 |  |  |  |  | 1 | #N/A |  | 453Â±1%
http://www.yageo.com/documents/recent/PYu-RC0603_51_RoHS_L_v5.pdf | http://media.digikey.com/Renders/Yageo%20Renders/RC0603FR-0710RL.jpg | 311-453HCT-ND | 9C06031A4530FKHFT | Yageo | RES SMD 453 OHM 1% 1/10W 0603 | 0 | 0 | Call | 0 | 10 | Cut Tape (CT) | RC0603 | 453 | Â±1% | 0.1W, 1/10W | Thick Film | - | Â±100ppm/Â°C | -55Â°C ~ 155Â°C | 0603 (1608 Metric) | 603 | 0.063" L x 0.031" W (1.60mm x 0.80mm) | 0.022" (0.55mm) | 2 | [5 empty] | #N/A |  | 453Â±1%
http://media.digikey.com/pdf/Data%20Sheets/Yageo%20PDFs/RC0805%20Pb%20Free.pdf | http://media.digikey.com/Renders/Yageo%20Renders/CRSM%20PT0805.jpg | 311-453CCT-ND | 9C08052A4530FKHFT | Yageo | RES SMD 453 OHM 1% 1/8W 0805 | 0 | 0 | Call | 0 | 10 | Cut Tape (CT) | RC0805 | 453 | Â±1% | 0.125W, 1/8W | Thick Film | - | Â±100ppm/Â°C | -55Â°C ~ 155Â°C | 0805 (2012 Metric) | 805 | 0.079" L x 0.049" W (2.00mm x 1.25mm) | 0.024" (0.60mm) | 2 | [5 empty] | #N/A |  | 453Â±1%
http://www.yageo.com/NewPortal/yageodocoutput?fileName=/pdf/R-Chip/PYu-RC_Group_51_RoHS_L_0.pdf | http://media.digikey.com/Renders/Yageo%20Renders/RC0603FR-0710RL.jpg | 311-464HRCT-ND | RC0603FR-07464RL | Yageo | RES SMD 464 OHM 1% 1/10W 0603 | 43546 | 0 | 0.1 | 0 | 1 | Cut Tape (CT) | RC0603 | 464 | Â±1% | 0.1W, 1/10W | Thick Film | Moisture Resistant | Â±100ppm/Â°C | -55Â°C ~ 155Â°C | 0603 (1608 Metric) | 603 | 0.063" L x 0.031" W (1.60mm x 0.80mm) | 0.022" (0.55mm) | 2 |  |  |  |  | 1 | #N/A |  | 464Â±1%
http://www.yageo.com/documents/recent/PYu-RC0603_51_RoHS_L_v5.pdf | http://media.digikey.com/Renders/Yageo%20Renders/RC0603FR-0710RL.jpg | 311-464HCT-ND | 9C06031A4640FKHFT | Yageo | RES SMD 464 OHM 1% 1/10W 0603 | 0 | 0 | Call | 0 | 10 | Cut Tape (CT) | RC0603 | 464 | Â±1% | 0.1W, 1/10W | Thick Film | - | Â±100ppm/Â°C | -55Â°C ~ 155Â°C | 0603 (1608 Metric) | 603 | 0.063" L x 0.031" W (1.60mm x 0.80mm) | 0.022" (0.55mm) | 2 | [5 empty] | #N/A |  | 464Â±1%
http://media.digikey.com/pdf/Data%20Sheets/Yageo%20PDFs/RC0805%20Pb%20Free.pdf | http://media.digikey.com/Renders/Yageo%20Renders/CRSM%20PT0805.jpg | 311-464CCT-ND | 9C08052A4640FKHFT | Yageo | RES SMD 464 OHM 1% 1/8W 0805 | 0 | 0 | Call | 0 | 10 | Cut Tape (CT) | RC0805 | 464 | Â±1% | 0.125W, 1/8W | Thick Film | - | Â±100ppm/Â°C | -55Â°C ~ 155Â°C | 0805 (2012 Metric) | 805 | 0.079" L x 0.049" W (2.00mm x 1.25mm) | 0.024" (0.60mm) | 2 | [5 empty] | #N/A |  | 464Â±1%
http://www.yageo.com/NewPortal/yageodocoutput?fileName=/pdf/R-Chip/PYu-RC_Group_51_RoHS_L_0.pdf | http://media.digikey.com/Renders/Yageo%20Renders/RC0603FR-0710RL.jpg | 311-470GRCT-ND | RC0603JR-07470RL | Yageo | RES SMD 470 OHM 5% 1/10W 0603 | 561193 | 0 | 0.1 | 0 | 1 | Cut Tape (CT) | RC0603 | 470 | Â±5% | 0.1W, 1/10W | Thick Film | Moisture Resistant | Â±100ppm/Â°C | -55Â°C ~ 155Â°C | 0603 (1608 Metric) | 603 | 0.063" L x 0.031" W (1.60mm x 0.80mm) | 0.022" (0.55mm) | 2 | 1 |  | 1 | 1 |  | STOCK | Stock | 470Â±5%Stock
http://www.yageo.com/NewPortal/yageodocoutput?fileName=/pdf/R-Chip/PYu-RC_Group_51_RoHS_L_0.pdf | http://media.digikey.com/Renders/Yageo%20Renders/RC0603FR-0710RL.jpg | 311-470HRCT-ND | RC0603FR-07470RL | Yageo | RES SMD 470 OHM 1% 1/10W 0603 | 999598 | 0 | 0.1 | 0 | 1 | Cut Tape (CT) | RC0603 | 470 | Â±1% | 0.1W, 1/10W | Thick Film | Moisture Resistant | Â±100ppm/Â°C | -55Â°C ~ 155Â°C | 0603 (1608 Metric) | 603 | 0.063" L x 0.031" W (1.60mm x 0.80mm) | 0.022" (0.55mm) | 2 |  |  |  |  | 1 | STOCK | Stock | 470Â±1%Stock
http://www.yageo.com/documents/recent/PYu-RC0603_51_RoHS_L_v5.pdf | http://media.digikey.com/Renders/Yageo%20Renders/RC0603FR-0710RL.jpg | YAG1316CT-ND | RC0603JR-07470RP | Yageo | RES SMD 470 OHM 5% 1/10W 0603 | 100000 | 0 | 0.1 | 0 | 1 | Cut Tape (CT) | RC0603 | 470 | Â±5% | 0.1W, 1/10W | Thick Film | Moisture Resistant | Â±100ppm/Â°C | -55Â°C ~ 155Â°C | 0603 (1608 Metric) | 0603 (1608 Metric) | 0.063" L x 0.031" W (1.60mm x 0.80mm) | 0.022" (0.55mm) | 2 |  |  |  |  | 1 | STOCK | Stock | 470Â±5%Stock
http://www.yageo.com/documents/recent/PYu-RC0603_51_RoHS_L_v5.pdf | http://media.digikey.com/Renders/Yageo%20Renders/RC0603FR-0710RL.jpg | YAG1301CT-ND | RC0603FR-07470RP | Yageo | RES SMD 470 OHM 1% 1/10W 0603 | 99900 | 0 | 0.1 | 0 | 1 | Cut Tape (CT) | RC0603 | 470 | Â±1% | 0.1W, 1/10W | Thick Film | Moisture Resistant | Â±100ppm/Â°C | -55Â°C ~ 155Â°C | 0603 (1608 Metric) | 0603 (1608 Metric) | 0.063" L x 0.031" W (1.60mm x 0.80mm) | 0.022" (0.55mm) | 2 |  |  |  |  | 1 | STOCK | Stock | 470Â±1%Stock
http://www.yageo.com/documents/recent/PYu-RC0603_51_RoHS_L_v5.pdf | http://media.digikey.com/Renders/Yageo%20Renders/RC0603FR-0710RL.jpg | 311-470HCT-ND | 9C06031A4700FKHFT | Yageo | RES SMD 470 OHM 1% 1/10W 0603 | 0 | 0 | Call | 0 | 10 | Cut Tape (CT) | RC0603 | 470 | Â±1% | 0.1W, 1/10W | Thick Film | - | Â±100ppm/Â°C | -55Â°C ~ 155Â°C | 0603 (1608 Metric) | 603 | 0.063" L x 0.031" W (1.60mm x 0.80mm) | 0.022" (0.55mm) | 2 | [5 empty] | STOCK |  | 470Â±1%
http://www.yageo.com/documents/recent/PYu-RC0603_51_RoHS_L_v5.pdf | http://media.digikey.com/Renders/Yageo%20Renders/RC0603FR-0710RL.jpg | 311-470GCT-ND | 9C06031A4700JLHFT | Yageo | RES SMD 470 OHM 5% 1/10W 0603 | 0 | 0 | Call | 0 | 10 | Cut Tape (CT) | RC0603 | 470 | Â±5% | 0.1W, 1/10W | Thick Film | - | Â±200ppm/Â°C | -55Â°C ~ 155Â°C | 0603 (1608 Metric) | 603 | 0.063" L x 0.031" W (1.60mm x 0.80mm) | 0.022" (0.55mm) | 2 | [5 empty] | STOCK |  | 470Â±5%
http://media.digikey.com/pdf/Data%20Sheets/Yageo%20PDFs/RC0805%20Pb%20Free.pdf | http://media.digikey.com/Renders/Yageo%20Renders/CRSM%20PT0805.jpg | 311-470CCT-ND | 9C08052A4700FKHFT | Yageo | RES SMD 470 OHM 1% 1/8W 0805 | 0 | 0 | Call | 0 | 10 | Cut Tape (CT) | RC0805 | 470 | Â±1% | 0.125W, 1/8W | Thick Film | - | Â±100ppm/Â°C | -55Â°C ~ 155Â°C | 0805 (2012 Metric) | 805 | 0.079" L x 0.049" W (2.00mm x 1.25mm) | 0.024" (0.60mm) | 2 | [5 empty] | STOCK |  | 470Â±1%
http://www.yageo.com/NewPortal/yageodocoutput?fileName=/pdf/R-Chip/PYu-RC_Group_51_RoHS_L_0.pdf | http://media.digikey.com/Renders/Yageo%20Renders/RC0603FR-0710RL.jpg | 311-475HRCT-ND | RC0603FR-07475RL | Yageo | RES SMD 475 OHM 1% 1/10W 0603 | 214204 | 0 | 0.1 | 0 | 1 | Cut Tape (CT) | RC0603 | 475 | Â±1% | 0.1W, 1/10W | Thick Film | Moisture Resistant | Â±100ppm/Â°C | -55Â°C ~ 155Â°C | 0603 (1608 Metric) | 603 | 0.063" L x 0.031" W (1.60mm x 0.80mm) | 0.022" (0.55mm) | 2 |  |  |  |  | 1 | #N/A |  | 475Â±1%
http://www.yageo.com/documents/recent/PYu-RC0603_51_RoHS_L_v5.pdf | http://media.digikey.com/Renders/Yageo%20Renders/RC0603FR-0710RL.jpg | 311-475HCT-ND | 9C06031A4750FKHFT | Yageo | RES SMD 475 OHM 1% 1/10W 0603 | 0 | 0 | Call | 0 | 10 | Cut Tape (CT) | RC0603 | 475 | Â±1% | 0.1W, 1/10W | Thick Film | - | Â±100ppm/Â°C | -55Â°C ~ 155Â°C | 0603 (1608 Metric) | 603 | 0.063" L x 0.031" W (1.60mm x 0.80mm) | 0.022" (0.55mm) | 2 | [5 empty] | #N/A |  | 475Â±1%
http://media.digikey.com/pdf/Data%20Sheets/Yageo%20PDFs/RC0805%20Pb%20Free.pdf | http://media.digikey.com/Renders/Yageo%20Renders/CRSM%20PT0805.jpg | 311-475CCT-ND | 9C08052A4750FKHFT | Yageo | RES SMD 475 OHM 1% 1/8W 0805 | 0 | 0 | Call | 0 | 10 | Cut Tape (CT) | RC0805 | 475 | Â±1% | 0.125W, 1/8W | Thick Film | - | Â±100ppm/Â°C | -55Â°C ~ 155Â°C | 0805 (2012 Metric) | 805 | 0.079" L x 0.049" W (2.00mm x 1.25mm) | 0.024" (0.60mm) | 2 | [5 empty] | #N/A |  | 475Â±1%
http://www.yageo.com/NewPortal/yageodocoutput?fileName=/pdf/R-Chip/PYu-RC_Group_51_RoHS_L_0.pdf | http://media.digikey.com/Renders/Yageo%20Renders/RC0603FR-0710RL.jpg | 311-487HRCT-ND | RC0603FR-07487RL | Yageo | RES SMD 487 OHM 1% 1/10W 0603 | 60392 | 0 | 0.1 | 0 | 1 | Cut Tape (CT) | RC0603 | 487 | Â±1% | 0.1W, 1/10W | Thick Film | Moisture Resistant | Â±100ppm/Â°C | -55Â°C ~ 155Â°C | 0603 (1608 Metric) | 603 | 0.063" L x 0.031" W (1.60mm x 0.80mm) | 0.022" (0.55mm) | 2 |  |  |  |  | 1 | #N/A |  | 487Â±1%
http://www.yageo.com/documents/recent/PYu-RC0603_51_RoHS_L_v5.pdf | http://media.digikey.com/Renders/Yageo%20Renders/RC0603FR-0710RL.jpg | 311-487HCT-ND | 9C06031A4870FKHFT | Yageo | RES SMD 487 OHM 1% 1/10W 0603 | 0 | 0 | Call | 0 | 10 | Cut Tape (CT) | RC0603 | 487 | Â±1% | 0.1W, 1/10W | Thick Film | - | Â±100ppm/Â°C | -55Â°C ~ 155Â°C | 0603 (1608 Metric) | 603 | 0.063" L x 0.031" W (1.60mm x 0.80mm) | 0.022" (0.55mm) | 2 | [5 empty] | #N/A |  | 487Â±1%
http://media.digikey.com/pdf/Data%20Sheets/Yageo%20PDFs/RC0805%20Pb%20Free.pdf | http://media.digikey.com/Renders/Yageo%20Renders/CRSM%20PT0805.jpg | 311-487CCT-ND | 9C08052A4870FKHFT | Yageo | RES SMD 487 OHM 1% 1/8W 0805 | 0 | 0 | Call | 0 | 10 | Cut Tape (CT) | RC0805 | 487 | Â±1% | 0.125W, 1/8W | Thick Film | - | Â±100ppm/Â°C | -55Â°C ~ 155Â°C | 0805 (2012 Metric) | 805 | 0.079" L x 0.049" W (2.00mm x 1.25mm) | 0.024" (0.60mm) | 2 | [5 empty] | #N/A |  | 487Â±1%
http://www.yageo.com/NewPortal/yageodocoutput?fileName=/pdf/R-Chip/PYu-RC_Group_51_RoHS_L_0.pdf | http://media.digikey.com/Renders/Yageo%20Renders/RC0603FR-0710RL.jpg | 311-499HRCT-ND | RC0603FR-07499RL | Yageo | RES SMD 499 OHM 1% 1/10W 0603 | 757622 | 0 | 0.1 | 0 | 1 | Cut Tape (CT) | RC0603 | 499 | Â±1% | 0.1W, 1/10W | Thick Film | Moisture Resistant | Â±100ppm/Â°C | -55Â°C ~ 155Â°C | 0603 (1608 Metric) | 603 | 0.063" L x 0.031" W (1.60mm x 0.80mm) | 0.022" (0.55mm) | 2 |  |  |  |  | 1 | #N/A |  | 499Â±1%
http://www.yageo.com/documents/recent/PYu-RC0603_51_RoHS_L_v5.pdf | http://media.digikey.com/Renders/Yageo%20Renders/RC0603FR-0710RL.jpg | 311-499HCT-ND | 9C06031A4990FKHFT | Yageo | RES SMD 499 OHM 1% 1/10W 0603 | 0 | 0 | Call | 0 | 10 | Cut Tape (CT) | RC0603 | 499 | Â±1% | 0.1W, 1/10W | Thick Film | - | Â±100ppm/Â°C | -55Â°C ~ 155Â°C | 0603 (1608 Metric) | 603 | 0.063" L x 0.031" W (1.60mm x 0.80mm) | 0.022" (0.55mm) | 2 | [5 empty] | #N/A |  | 499Â±1%
http://media.digikey.com/pdf/Data%20Sheets/Yageo%20PDFs/RC0805%20Pb%20Free.pdf | http://media.digikey.com/Renders/Yageo%20Renders/CRSM%20PT0805.jpg | 311-499CCT-ND | 9C08052A4990FKHFT | Yageo | RES SMD 499 OHM 1% 1/8W 0805 | 0 | 0 | Call | 0 | 10 | Cut Tape (CT) | RC0805 | 499 | Â±1% | 0.125W, 1/8W | Thick Film | - | Â±100ppm/Â°C | -55Â°C ~ 155Â°C | 0805 (2012 Metric) | 805 | 0.079" L x 0.049" W (2.00mm x 1.25mm) | 0.024" (0.60mm) | 2 | [5 empty] | #N/A |  | 499Â±1%
http://www.yageo.com/NewPortal/yageodocoutput?fileName=/pdf/R-Chip/PYu-RC_Group_51_RoHS_L_0.pdf | http://media.digikey.com/Renders/Yageo%20Renders/RC0603FR-0710RL.jpg | 311-510GRCT-ND | RC0603JR-07510RL | Yageo | RES SMD 510 OHM 5% 1/10W 0603 | 123315 | 0 | 0.1 | 0 | 1 | Cut Tape (CT) | RC0603 | 510 | Â±5% | 0.1W, 1/10W | Thick Film | Moisture Resistant | Â±100ppm/Â°C | -55Â°C ~ 155Â°C | 0603 (1608 Metric) | 603 | 0.063" L x 0.031" W (1.60mm x 0.80mm) | 0.022" (0.55mm) | 2 | 1 |  | 1 | 1 |  | STOCK | Stock | 510Â±5%Stock
http://www.yageo.com/NewPortal/yageodocoutput?fileName=/pdf/R-Chip/PYu-RC_Group_51_RoHS_L_0.pdf | http://media.digikey.com/Renders/Yageo%20Renders/RC0603FR-0710RL.jpg | 311-510HRCT-ND | RC0603FR-07510RL | Yageo | RES SMD 510 OHM 1% 1/10W 0603 | 123011 | 0 | 0.1 | 0 | 1 | Cut Tape (CT) | RC0603 | 510 | Â±1% | 0.1W, 1/10W | Thick Film | Moisture Resistant | Â±100ppm/Â°C | -55Â°C ~ 155Â°C | 0603 (1608 Metric) | 603 | 0.063" L x 0.031" W (1.60mm x 0.80mm) | 0.022" (0.55mm) | 2 |  |  |  |  | 1 | STOCK | Stock | 510Â±1%Stock
http://www.yageo.com/documents/recent/PYu-RC0603_51_RoHS_L_v5.pdf | http://media.digikey.com/Renders/Yageo%20Renders/RC0603FR-0710RL.jpg | 311-510HCT-ND | 9C06031A5100FKHFT | Yageo | RES SMD 510 OHM 1% 1/10W 0603 | 0 | 0 | Call | 0 | 10 | Cut Tape (CT) | RC0603 | 510 | Â±1% | 0.1W, 1/10W | Thick Film | - | Â±100ppm/Â°C | -55Â°C ~ 155Â°C | 0603 (1608 Metric) | 603 | 0.063" L x 0.031" W (1.60mm x 0.80mm) | 0.022" (0.55mm) | 2 | [5 empty] | STOCK |  | 510Â±1%
http://www.yageo.com/documents/recent/PYu-RC0603_51_RoHS_L_v5.pdf | http://media.digikey.com/Renders/Yageo%20Renders/RC0603FR-0710RL.jpg | 311-510GCT-ND | 9C06031A5100JLHFT | Yageo | RES SMD 510 OHM 5% 1/10W 0603 | 0 | 0 | Call | 0 | 10 | Cut Tape (CT) | RC0603 | 510 | Â±5% | 0.1W, 1/10W | Thick Film | - | Â±200ppm/Â°C | -55Â°C ~ 155Â°C | 0603 (1608 Metric) | 603 | 0.063" L x 0.031" W (1.60mm x 0.80mm) | 0.022" (0.55mm) | 2 | [5 empty] | STOCK |  | 510Â±5%
http://media.digikey.com/pdf/Data%20Sheets/Yageo%20PDFs/RC0805%20Pb%20Free.pdf | http://media.digikey.com/Renders/Yageo%20Renders/CRSM%20PT0805.jpg | 311-510CCT-ND | 9C08052A5100FKHFT | Yageo | RES SMD 510 OHM 1% 1/8W 0805 | 0 | 0 | Call | 0 | 10 | Cut Tape (CT) | RC0805 | 510 | Â±1% | 0.125W, 1/8W | Thick Film | - | Â±100ppm/Â°C | -55Â°C ~ 155Â°C | 0805 (2012 Metric) | 805 | 0.079" L x 0.049" W (2.00mm x 1.25mm) | 0.024" (0.60mm) | 2 | [5 empty] | STOCK |  | 510Â±1%
http://www.yageo.com/NewPortal/yageodocoutput?fileName=/pdf/R-Chip/PYu-RC_Group_51_RoHS_L_0.pdf | http://media.digikey.com/Renders/Yageo%20Renders/RC0603FR-0710RL.jpg | 311-511HRCT-ND | RC0603FR-07511RL | Yageo | RES SMD 511 OHM 1% 1/10W 0603 | 79939 | 0 | 0.1 | 0 | 1 | Cut Tape (CT) | RC0603 | 511 | Â±1% | 0.1W, 1/10W | Thick Film | Moisture Resistant | Â±100ppm/Â°C | -55Â°C ~ 155Â°C | 0603 (1608 Metric) | 603 | 0.063" L x 0.031" W (1.60mm x 0.80mm) | 0.022" (0.55mm) | 2 |  |  |  |  | 1 | #N/A |  | 511Â±1%
http://www.yageo.com/documents/recent/PYu-RC0603_51_RoHS_L_v5.pdf | http://media.digikey.com/Renders/Yageo%20Renders/RC0603FR-0710RL.jpg | 311-511HCT-ND | 9C06031A5110FKHFT | Yageo | RES SMD 511 OHM 1% 1/10W 0603 | 0 | 0 | Call | 0 | 10 | Cut Tape (CT) | RC0603 | 511 | Â±1% | 0.1W, 1/10W | Thick Film | - | Â±100ppm/Â°C | -55Â°C ~ 155Â°C | 0603 (1608 Metric) | 603 | 0.063" L x 0.031" W (1.60mm x 0.80mm) | 0.022" (0.55mm) | 2 | [5 empty] | #N/A |  | 511Â±1%
http://media.digikey.com/pdf/Data%20Sheets/Yageo%20PDFs/RC0805%20Pb%20Free.pdf | http://media.digikey.com/Renders/Yageo%20Renders/CRSM%20PT0805.jpg | 311-511CCT-ND | 9C08052A5110FKHFT | Yageo | RES SMD 511 OHM 1% 1/8W 0805 | 0 | 0 | Call | 0 | 10 | Cut Tape (CT) | RC0805 | 511 | Â±1% | 0.125W, 1/8W | Thick Film | - | Â±100ppm/Â°C | -55Â°C ~ 155Â°C | 0805 (2012 Metric) | 805 | 0.079" L x 0.049" W (2.00mm x 1.25mm) | 0.024" (0.60mm) | 2 | [5 empty] | #N/A |  | 511Â±1%
http://www.yageo.com/NewPortal/yageodocoutput?fileName=/pdf/R-Chip/PYu-RC_Group_51_RoHS_L_0.pdf | http://media.digikey.com/Renders/Yageo%20Renders/RC0603FR-0710RL.jpg | 311-523HRCT-ND | RC0603FR-07523RL | Yageo | RES SMD 523 OHM 1% 1/10W 0603 | 108689 | 0 | 0.1 | 0 | 1 | Cut Tape (CT) | RC0603 | 523 | Â±1% | 0.1W, 1/10W | Thick Film | Moisture Resistant | Â±100ppm/Â°C | -55Â°C ~ 155Â°C | 0603 (1608 Metric) | 603 | 0.063" L x 0.031" W (1.60mm x 0.80mm) | 0.022" (0.55mm) | 2 |  |  |  |  | 1 | #N/A |  | 523Â±1%
http://www.yageo.com/documents/recent/PYu-RC0603_51_RoHS_L_v5.pdf | http://media.digikey.com/Renders/Yageo%20Renders/RC0603FR-0710RL.jpg | 311-523HCT-ND | 9C06031A5230FKHFT | Yageo | RES SMD 523 OHM 1% 1/10W 0603 | 0 | 0 | Call | 0 | 10 | Cut Tape (CT) | RC0603 | 523 | Â±1% | 0.1W, 1/10W | Thick Film | - | Â±100ppm/Â°C | -55Â°C ~ 155Â°C | 0603 (1608 Metric) | 603 | 0.063" L x 0.031" W (1.60mm x 0.80mm) | 0.022" (0.55mm) | 2 | [5 empty] | #N/A |  | 523Â±1%
http://media.digikey.com/pdf/Data%20Sheets/Yageo%20PDFs/RC0805%20Pb%20Free.pdf | http://media.digikey.com/Renders/Yageo%20Renders/CRSM%20PT0805.jpg | 311-523CCT-ND | 9C08052A5230FKHFT | Yageo | RES SMD 523 OHM 1% 1/8W 0805 | 0 | 0 | Call | 0 | 10 | Cut Tape (CT) | RC0805 | 523 | Â±1% | 0.125W, 1/8W | Thick Film | - | Â±100ppm/Â°C | -55Â°C ~ 155Â°C | 0805 (2012 Metric) | 805 | 0.079" L x 0.049" W (2.00mm x 1.25mm) | 0.024" (0.60mm) | 2 | [5 empty] | #N/A |  | 523Â±1%
http://www.yageo.com/NewPortal/yageodocoutput?fileName=/pdf/R-Chip/PYu-RC_Group_51_RoHS_L_0.pdf | http://media.digikey.com/Renders/Yageo%20Renders/RC0603FR-0710RL.jpg | 311-536HRCT-ND | RC0603FR-07536RL | Yageo | RES SMD 536 OHM 1% 1/10W 0603 | 36999 | 0 | 0.1 | 0 | 1 | Cut Tape (CT) | RC0603 | 536 | Â±1% | 0.1W, 1/10W | Thick Film | Moisture Resistant | Â±100ppm/Â°C | -55Â°C ~ 155Â°C | 0603 (1608 Metric) | 603 | 0.063" L x 0.031" W (1.60mm x 0.80mm) | 0.022" (0.55mm) | 2 |  |  |  |  | 1 | #N/A |  | 536Â±1%
http://www.yageo.com/documents/recent/PYu-RC0603_51_RoHS_L_v5.pdf | http://media.digikey.com/Renders/Yageo%20Renders/RC0603FR-0710RL.jpg | 311-536HCT-ND | 9C06031A5360FKHFT | Yageo | RES SMD 536 OHM 1% 1/10W 0603 | 0 | 0 | Call | 0 | 10 | Cut Tape (CT) | RC0603 | 536 | Â±1% | 0.1W, 1/10W | Thick Film | - | Â±100ppm/Â°C | -55Â°C ~ 155Â°C | 0603 (1608 Metric) | 603 | 0.063" L x 0.031" W (1.60mm x 0.80mm) | 0.022" (0.55mm) | 2 | [5 empty] | #N/A |  | 536Â±1%
http://media.digikey.com/pdf/Data%20Sheets/Yageo%20PDFs/RC0805%20Pb%20Free.pdf | http://media.digikey.com/Renders/Yageo%20Renders/CRSM%20PT0805.jpg | 311-536CCT-ND | 9C08052A5360FKHFT | Yageo | RES SMD 536 OHM 1% 1/8W 0805 | 0 | 0 | Call | 0 | 10 | Cut Tape (CT) | RC0805 | 536 | Â±1% | 0.125W, 1/8W | Thick Film | - | Â±100ppm/Â°C | -55Â°C ~ 155Â°C | 0805 (2012 Metric) | 805 | 0.079" L x 0.049" W (2.00mm x 1.25mm) | 0.024" (0.60mm) | 2 | [5 empty] | #N/A |  | 536Â±1%
http://www.yageo.com/NewPortal/yageodocoutput?fileName=/pdf/R-Chip/PYu-RC_Group_51_RoHS_L_0.pdf | http://media.digikey.com/Renders/Yageo%20Renders/RC0603FR-0710RL.jpg | 311-549HRCT-ND | RC0603FR-07549RL | Yageo | RES SMD 549 OHM 1% 1/10W 0603 | 62148 | 0 | 0.1 | 0 | 1 | Cut Tape (CT) | RC0603 | 549 | Â±1% | 0.1W, 1/10W | Thick Film | Moisture Resistant | Â±100ppm/Â°C | -55Â°C ~ 155Â°C | 0603 (1608 Metric) | 603 | 0.063" L x 0.031" W (1.60mm x 0.80mm) | 0.022" (0.55mm) | 2 |  |  |  |  | 1 | #N/A |  | 549Â±1%
http://www.yageo.com/documents/recent/PYu-RC0603_51_RoHS_L_v5.pdf | http://media.digikey.com/Renders/Yageo%20Renders/RC0603FR-0710RL.jpg | 311-549HCT-ND | 9C06031A5490FKHFT | Yageo | RES SMD 549 OHM 1% 1/10W 0603 | 0 | 0 | Call | 0 | 10 | Cut Tape (CT) | RC0603 | 549 | Â±1% | 0.1W, 1/10W | Thick Film | - | Â±100ppm/Â°C | -55Â°C ~ 155Â°C | 0603 (1608 Metric) | 603 | 0.063" L x 0.031" W (1.60mm x 0.80mm) | 0.022" (0.55mm) | 2 | [5 empty] | #N/A |  | 549Â±1%
http://media.digikey.com/pdf/Data%20Sheets/Yageo%20PDFs/RC0805%20Pb%20Free.pdf | http://media.digikey.com/Renders/Yageo%20Renders/CRSM%20PT0805.jpg | 311-549CCT-ND | 9C08052A5490FKHFT | Yageo | RES SMD 549 OHM 1% 1/8W 0805 | 0 | 0 | Call | 0 | 10 | Cut Tape (CT) | RC0805 | 549 | Â±1% | 0.125W, 1/8W | Thick Film | - | Â±100ppm/Â°C | -55Â°C ~ 155Â°C | 0805 (2012 Metric) | 805 | 0.079" L x 0.049" W (2.00mm x 1.25mm) | 0.024" (0.60mm) | 2 | [5 empty] | #N/A |  | 549Â±1%
http://www.yageo.com/NewPortal/yageodocoutput?fileName=/pdf/R-Chip/PYu-RC_Group_51_RoHS_L_0.pdf | http://media.digikey.com/Renders/Yageo%20Renders/RC0603FR-0710RL.jpg | 311-560GRCT-ND | RC0603JR-07560RL | Yageo | RES SMD 560 OHM 5% 1/10W 0603 | 143522 | 0 | 0.1 | 0 | 1 | Cut Tape (CT) | RC0603 | 560 | Â±5% | 0.1W, 1/10W | Thick Film | Moisture Resistant | Â±100ppm/Â°C | -55Â°C ~ 155Â°C | 0603 (1608 Metric) | 603 | 0.063" L x 0.031" W (1.60mm x 0.80mm) | 0.022" (0.55mm) | 2 | 1 |  | 1 | 1 |  | #N/A |  | 560Â±5%
http://www.yageo.com/NewPortal/yageodocoutput?fileName=/pdf/R-Chip/PYu-RC_Group_51_RoHS_L_0.pdf | http://media.digikey.com/Renders/Yageo%20Renders/RC0603FR-0710RL.jpg | 311-560HRCT-ND | RC0603FR-07560RL | Yageo | RES SMD 560 OHM 1% 1/10W 0603 | 141382 | 0 | 0.1 | 0 | 1 | Cut Tape (CT) | RC0603 | 560 | Â±1% | 0.1W, 1/10W | Thick Film | Moisture Resistant | Â±100ppm/Â°C | -55Â°C ~ 155Â°C | 0603 (1608 Metric) | 603 | 0.063" L x 0.031" W (1.60mm x 0.80mm) | 0.022" (0.55mm) | 2 |  |  |  |  | 1 | #N/A |  | 560Â±1%
http://www.yageo.com/documents/recent/PYu-RC0603_51_RoHS_L_v5.pdf | http://media.digikey.com/Renders/Yageo%20Renders/RC0603FR-0710RL.jpg | 311-560HCT-ND | 9C06031A5600FKHFT | Yageo | RES SMD 560 OHM 1% 1/10W 0603 | 0 | 0 | Call | 0 | 10 | Cut Tape (CT) | RC0603 | 560 | Â±1% | 0.1W, 1/10W | Thick Film | - | Â±100ppm/Â°C | -55Â°C ~ 155Â°C | 0603 (1608 Metric) | 603 | 0.063" L x 0.031" W (1.60mm x 0.80mm) | 0.022" (0.55mm) | 2 | [5 empty] | #N/A |  | 560Â±1%
http://www.yageo.com/documents/recent/PYu-RC0603_51_RoHS_L_v5.pdf | http://media.digikey.com/Renders/Yageo%20Renders/RC0603FR-0710RL.jpg | 311-560GCT-ND | 9C06031A5600JLHFT | Yageo | RES SMD 560 OHM 5% 1/10W 0603 | 0 | 0 | Call | 0 | 10 | Cut Tape (CT) | RC0603 | 560 | Â±5% | 0.1W, 1/10W | Thick Film | - | Â±200ppm/Â°C | -55Â°C ~ 155Â°C | 0603 (1608 Metric) | 603 | 0.063" L x 0.031" W (1.60mm x 0.80mm) | 0.022" (0.55mm) | 2 | [5 empty] | #N/A |  | 560Â±5%
http://media.digikey.com/pdf/Data%20Sheets/Yageo%20PDFs/RC0805%20Pb%20Free.pdf | http://media.digikey.com/Renders/Yageo%20Renders/CRSM%20PT0805.jpg | 311-560CCT-ND | 9C08052A5600FKHFT | Yageo | RES SMD 560 OHM 1% 1/8W 0805 | 0 | 0 | Call | 0 | 10 | Cut Tape (CT) | RC0805 | 560 | Â±1% | 0.125W, 1/8W | Thick Film | - | Â±100ppm/Â°C | -55Â°C ~ 155Â°C | 0805 (2012 Metric) | 805 | 0.079" L x 0.049" W (2.00mm x 1.25mm) | 0.024" (0.60mm) | 2 | [5 empty] | #N/A |  | 560Â±1%
http://www.yageo.com/NewPortal/yageodocoutput?fileName=/pdf/R-Chip/PYu-RC_Group_51_RoHS_L_0.pdf | http://media.digikey.com/Renders/Yageo%20Renders/RC0603FR-0710RL.jpg | 311-562HRCT-ND | RC0603FR-07562RL | Yageo | RES SMD 562 OHM 1% 1/10W 0603 | 42508 | 0 | 0.1 | 0 | 1 | Cut Tape (CT) | RC0603 | 562 | Â±1% | 0.1W, 1/10W | Thick Film | Moisture Resistant | Â±100ppm/Â°C | -55Â°C ~ 155Â°C | 0603 (1608 Metric) | 603 | 0.063" L x 0.031" W (1.60mm x 0.80mm) | 0.022" (0.55mm) | 2 |  |  |  |  | 1 | #N/A |  | 562Â±1%
http://www.yageo.com/documents/recent/PYu-RC0603_51_RoHS_L_v5.pdf | http://media.digikey.com/Renders/Yageo%20Renders/RC0603FR-0710RL.jpg | 311-562HCT-ND | 9C06031A5620FKHFT | Yageo | RES SMD 562 OHM 1% 1/10W 0603 | 0 | 0 | Call | 0 | 10 | Cut Tape (CT) | RC0603 | 562 | Â±1% | 0.1W, 1/10W | Thick Film | - | Â±100ppm/Â°C | -55Â°C ~ 155Â°C | 0603 (1608 Metric) | 603 | 0.063" L x 0.031" W (1.60mm x 0.80mm) | 0.022" (0.55mm) | 2 | [5 empty] | #N/A |  | 562Â±1%
http://media.digikey.com/pdf/Data%20Sheets/Yageo%20PDFs/RC0805%20Pb%20Free.pdf | http://media.digikey.com/Renders/Yageo%20Renders/CRSM%20PT0805.jpg | 311-562CCT-ND | 9C08052A5620FKHFT | Yageo | RES SMD 562 OHM 1% 1/8W 0805 | 0 | 0 | Call | 0 | 10 | Cut Tape (CT) | RC0805 | 562 | Â±1% | 0.125W, 1/8W | Thick Film | - | Â±100ppm/Â°C | -55Â°C ~ 155Â°C | 0805 (2012 Metric) | 805 | 0.079" L x 0.049" W (2.00mm x 1.25mm) | 0.024" (0.60mm) | 2 | [5 empty] | #N/A |  | 562Â±1%
http://www.yageo.com/NewPortal/yageodocoutput?fileName=/pdf/R-Chip/PYu-RC_Group_51_RoHS_L_0.pdf | http://media.digikey.com/Renders/Yageo%20Renders/RC0603FR-0710RL.jpg | 311-576HRCT-ND | RC0603FR-07576RL | Yageo | RES SMD 576 OHM 1% 1/10W 0603 | 78156 | 0 | 0.1 | 0 | 1 | Cut Tape (CT) | RC0603 | 576 | Â±1% | 0.1W, 1/10W | Thick Film | Moisture Resistant | Â±100ppm/Â°C | -55Â°C ~ 155Â°C | 0603 (1608 Metric) | 603 | 0.063" L x 0.031" W (1.60mm x 0.80mm) | 0.022" (0.55mm) | 2 |  |  |  |  | 1 | #N/A |  | 576Â±1%
http://www.yageo.com/documents/recent/PYu-RC0603_51_RoHS_L_v5.pdf | http://media.digikey.com/Renders/Yageo%20Renders/RC0603FR-0710RL.jpg | 311-576HCT-ND | 9C06031A5760FKHFT | Yageo | RES SMD 576 OHM 1% 1/10W 0603 | 0 | 0 | Call | 0 | 10 | Cut Tape (CT) | RC0603 | 576 | Â±1% | 0.1W, 1/10W | Thick Film | - | Â±100ppm/Â°C | -55Â°C ~ 155Â°C | 0603 (1608 Metric) | 603 | 0.063" L x 0.031" W (1.60mm x 0.80mm) | 0.022" (0.55mm) | 2 | [5 empty] | #N/A |  | 576Â±1%
http://media.digikey.com/pdf/Data%20Sheets/Yageo%20PDFs/RC0805%20Pb%20Free.pdf | http://media.digikey.com/Renders/Yageo%20Renders/CRSM%20PT0805.jpg | 311-576CCT-ND | 9C08052A5760FKHFT | Yageo | RES SMD 576 OHM 1% 1/8W 0805 | 0 | 0 | Call | 0 | 10 | Cut Tape (CT) | RC0805 | 576 | Â±1% | 0.125W, 1/8W | Thick Film | - | Â±100ppm/Â°C | -55Â°C ~ 155Â°C | 0805 (2012 Metric) | 805 | 0.079" L x 0.049" W (2.00mm x 1.25mm) | 0.024" (0.60mm) | 2 | [5 empty] | #N/A |  | 576Â±1%
http://www.yageo.com/NewPortal/yageodocoutput?fileName=/pdf/R-Chip/PYu-RC_Group_51_RoHS_L_0.pdf | http://media.digikey.com/Renders/Yageo%20Renders/RC0603FR-0710RL.jpg | 311-590HRCT-ND | RC0603FR-07590RL | Yageo | RES SMD 590 OHM 1% 1/10W 0603 | 16989 | 0 | 0.1 | 0 | 1 | Cut Tape (CT) | RC0603 | 590 | Â±1% | 0.1W, 1/10W | Thick Film | Moisture Resistant | Â±100ppm/Â°C | -55Â°C ~ 155Â°C | 0603 (1608 Metric) | 603 | 0.063" L x 0.031" W (1.60mm x 0.80mm) | 0.022" (0.55mm) | 2 | 1 |  | 1 | 1 |  | #N/A |  | 590Â±1%
http://www.yageo.com/documents/recent/PYu-RC0603_51_RoHS_L_v5.pdf | http://media.digikey.com/Renders/Yageo%20Renders/RC0603FR-0710RL.jpg | 311-590HCT-ND | 9C06031A5900FKHFT | Yageo | RES SMD 590 OHM 1% 1/10W 0603 | 0 | 0 | Call | 0 | 10 | Cut Tape (CT) | RC0603 | 590 | Â±1% | 0.1W, 1/10W | Thick Film | - | Â±100ppm/Â°C | -55Â°C ~ 155Â°C | 0603 (1608 Metric) | 603 | 0.063" L x 0.031" W (1.60mm x 0.80mm) | 0.022" (0.55mm) | 2 | [5 empty] | #N/A |  | 590Â±1%
http://media.digikey.com/pdf/Data%20Sheets/Yageo%20PDFs/RC0805%20Pb%20Free.pdf | http://media.digikey.com/Renders/Yageo%20Renders/CRSM%20PT0805.jpg | 311-590CCT-ND | 9C08052A5900FKHFT | Yageo | RES SMD 590 OHM 1% 1/8W 0805 | 0 | 0 | Call | 0 | 10 | Cut Tape (CT) | RC0805 | 590 | Â±1% | 0.125W, 1/8W | Thick Film | - | Â±100ppm/Â°C | -55Â°C ~ 155Â°C | 0805 (2012 Metric) | 805 | 0.079" L x 0.049" W (2.00mm x 1.25mm) | 0.024" (0.60mm) | 2 | [5 empty] | #N/A |  | 590Â±1%
http://www.yageo.com/documents/recent/PYu-RC0603_51_RoHS_L_v5.pdf | http://media.digikey.com/Renders/Yageo%20Renders/RC0603FR-0710RL.jpg | 311-600HCT-ND | 9C06031A6000FKHFT | Yageo | RES SMD 600 OHM 1% 1/10W 0603 | 0 | 0 | Call | 0 | 10 | Cut Tape (CT) | RC0603 | 600 | Â±1% | 0.1W, 1/10W | Thick Film | - | Â±100ppm/Â°C | -55Â°C ~ 155Â°C | 0603 (1608 Metric) | 603 | 0.063" L x 0.031" W (1.60mm x 0.80mm) | 0.022" (0.55mm) | 2 | [5 empty] | #N/A |  | 600Â±1%
http://www.yageo.com/NewPortal/yageodocoutput?fileName=/pdf/R-Chip/PYu-RC_Group_51_RoHS_L_0.pdf | http://media.digikey.com/Renders/Yageo%20Renders/RC0603FR-0710RL.jpg | 311-604HRCT-ND | RC0603FR-07604RL | Yageo | RES SMD 604 OHM 1% 1/10W 0603 | 0 | 0 | 0.1 | 0 | 1 | Cut Tape (CT) | RC0603 | 604 | Â±1% | 0.1W, 1/10W | Thick Film | Moisture Resistant | Â±100ppm/Â°C | -55Â°C ~ 155Â°C | 0603 (1608 Metric) | 603 | 0.063" L x 0.031" W (1.60mm x 0.80mm) | 0.022" (0.55mm) | 2 |  |  |  |  | 1 | #N/A |  | 604Â±1%
http://www.yageo.com/documents/recent/PYu-RC0603_51_RoHS_L_v5.pdf | http://media.digikey.com/Renders/Yageo%20Renders/RC0603FR-0710RL.jpg | 311-604HCT-ND | 9C06031A6040FKHFT | Yageo | RES SMD 604 OHM 1% 1/10W 0603 | 0 | 0 | Call | 0 | 10 | Cut Tape (CT) | RC0603 | 604 | Â±1% | 0.1W, 1/10W | Thick Film | - | Â±100ppm/Â°C | -55Â°C ~ 155Â°C | 0603 (1608 Metric) | 603 | 0.063" L x 0.031" W (1.60mm x 0.80mm) | 0.022" (0.55mm) | 2 | [5 empty] | #N/A |  | 604Â±1%
http://media.digikey.com/pdf/Data%20Sheets/Yageo%20PDFs/RC0805%20Pb%20Free.pdf | http://media.digikey.com/Renders/Yageo%20Renders/CRSM%20PT0805.jpg | 311-604CCT-ND | 9C08052A6040FKHFT | Yageo | RES SMD 604 OHM 1% 1/8W 0805 | 0 | 0 | Call | 0 | 10 | Cut Tape (CT) | RC0805 | 604 | Â±1% | 0.125W, 1/8W | Thick Film | - | Â±100ppm/Â°C | -55Â°C ~ 155Â°C | 0805 (2012 Metric) | 805 | 0.079" L x 0.049" W (2.00mm x 1.25mm) | 0.024" (0.60mm) | 2 | [5 empty] | #N/A |  | 604Â±1%
http://www.yageo.com/NewPortal/yageodocoutput?fileName=/pdf/R-Chip/PYu-RC_Group_51_RoHS_L_0.pdf | http://media.digikey.com/Renders/Yageo%20Renders/RC0603FR-0710RL.jpg | 311-619HRCT-ND | RC0603FR-07619RL | Yageo | RES SMD 619 OHM 1% 1/10W 0603 | 59988 | 0 | 0.1 | 0 | 1 | Cut Tape (CT) | RC0603 | 619 | Â±1% | 0.1W, 1/10W | Thick Film | Moisture Resistant | Â±100ppm/Â°C | -55Â°C ~ 155Â°C | 0603 (1608 Metric) | 603 | 0.063" L x 0.031" W (1.60mm x 0.80mm) | 0.022" (0.55mm) | 2 |  |  |  |  | 1 | #N/A |  | 619Â±1%
http://www.yageo.com/documents/recent/PYu-RC0603_51_RoHS_L_v5.pdf | http://media.digikey.com/Renders/Yageo%20Renders/RC0603FR-0710RL.jpg | 311-619HCT-ND | 9C06031A6190FKHFT | Yageo | RES SMD 619 OHM 1% 1/10W 0603 | 0 | 0 | Call | 0 | 10 | Cut Tape (CT) | RC0603 | 619 | Â±1% | 0.1W, 1/10W | Thick Film | - | Â±100ppm/Â°C | -55Â°C ~ 155Â°C | 0603 (1608 Metric) | 603 | 0.063" L x 0.031" W (1.60mm x 0.80mm) | 0.022" (0.55mm) | 2 | [5 empty] | #N/A |  | 619Â±1%
http://media.digikey.com/pdf/Data%20Sheets/Yageo%20PDFs/RC0805%20Pb%20Free.pdf | http://media.digikey.com/Renders/Yageo%20Renders/CRSM%20PT0805.jpg | 311-619CCT-ND | 9C08052A6190FKHFT | Yageo | RES SMD 619 OHM 1% 1/8W 0805 | 0 | 0 | Call | 0 | 10 | Cut Tape (CT) | RC0805 | 619 | Â±1% | 0.125W, 1/8W | Thick Film | - | Â±100ppm/Â°C | -55Â°C ~ 155Â°C | 0805 (2012 Metric) | 805 | 0.079" L x 0.049" W (2.00mm x 1.25mm) | 0.024" (0.60mm) | 2 | [5 empty] | #N/A |  | 619Â±1%
http://www.yageo.com/NewPortal/yageodocoutput?fileName=/pdf/R-Chip/PYu-RC_Group_51_RoHS_L_0.pdf | http://media.digikey.com/Renders/Yageo%20Renders/RC0603FR-0710RL.jpg | 311-620GRCT-ND | RC0603JR-07620RL | Yageo | RES SMD 620 OHM 5% 1/10W 0603 | 133024 | 0 | 0.1 | 0 | 1 | Cut Tape (CT) | RC0603 | 620 | Â±5% | 0.1W, 1/10W | Thick Film | Moisture Resistant | Â±100ppm/Â°C | -55Â°C ~ 155Â°C | 0603 (1608 Metric) | 603 | 0.063" L x 0.031" W (1.60mm x 0.80mm) | 0.022" (0.55mm) | 2 |  |  |  | 1 |  | #N/A |  | 620Â±5%
http://www.yageo.com/NewPortal/yageodocoutput?fileName=/pdf/R-Chip/PYu-RC_Group_51_RoHS_L_0.pdf | http://media.digikey.com/Renders/Yageo%20Renders/RC0603FR-0710RL.jpg | 311-620HRCT-ND | RC0603FR-07620RL | Yageo | RES SMD 620 OHM 1% 1/10W 0603 | 90311 | 0 | 0.1 | 0 | 1 | Cut Tape (CT) | RC0603 | 620 | Â±1% | 0.1W, 1/10W | Thick Film | Moisture Resistant | Â±100ppm/Â°C | -55Â°C ~ 155Â°C | 0603 (1608 Metric) | 603 | 0.063" L x 0.031" W (1.60mm x 0.80mm) | 0.022" (0.55mm) | 2 |  |  |  |  | 1 | #N/A |  | 620Â±1%
http://www.yageo.com/documents/recent/PYu-RC0603_51_RoHS_L_v5.pdf | http://media.digikey.com/Renders/Yageo%20Renders/RC0603FR-0710RL.jpg | 311-620HCT-ND | 9C06031A6200FKHFT | Yageo | RES SMD 620 OHM 1% 1/10W 0603 | 0 | 0 | Call | 0 | 10 | Cut Tape (CT) | RC0603 | 620 | Â±1% | 0.1W, 1/10W | Thick Film | - | Â±100ppm/Â°C | -55Â°C ~ 155Â°C | 0603 (1608 Metric) | 603 | 0.063" L x 0.031" W (1.60mm x 0.80mm) | 0.022" (0.55mm) | 2 | [5 empty] | #N/A |  | 620Â±1%
http://www.yageo.com/documents/recent/PYu-RC0603_51_RoHS_L_v5.pdf | http://media.digikey.com/Renders/Yageo%20Renders/RC0603FR-0710RL.jpg | 311-620GCT-ND | 9C06031A6200JLHFT | Yageo | RES SMD 620 OHM 5% 1/10W 0603 | 0 | 0 | Call | 0 | 10 | Cut Tape (CT) | RC0603 | 620 | Â±5% | 0.1W, 1/10W | Thick Film | - | Â±200ppm/Â°C | -55Â°C ~ 155Â°C | 0603 (1608 Metric) | 603 | 0.063" L x 0.031" W (1.60mm x 0.80mm) | 0.022" (0.55mm) | 2 | [5 empty] | #N/A |  | 620Â±5%
http://media.digikey.com/pdf/Data%20Sheets/Yageo%20PDFs/RC0805%20Pb%20Free.pdf | http://media.digikey.com/Renders/Yageo%20Renders/CRSM%20PT0805.jpg | 311-620CCT-ND | 9C08052A6200FKHFT | Yageo | RES SMD 620 OHM 1% 1/8W 0805 | 0 | 0 | Call | 0 | 10 | Cut Tape (CT) | RC0805 | 620 | Â±1% | 0.125W, 1/8W | Thick Film | - | Â±100ppm/Â°C | -55Â°C ~ 155Â°C | 0805 (2012 Metric) | 805 | 0.079" L x 0.049" W (2.00mm x 1.25mm) | 0.024" (0.60mm) | 2 | [5 empty] | #N/A |  | 620Â±1%
http://www.yageo.com/NewPortal/yageodocoutput?fileName=/pdf/R-Chip/PYu-RC_Group_51_RoHS_L_0.pdf | http://media.digikey.com/Renders/Yageo%20Renders/RC0603FR-0710RL.jpg | 311-634HRCT-ND | RC0603FR-07634RL | Yageo | RES SMD 634 OHM 1% 1/10W 0603 | 81714 | 0 | 0.1 | 0 | 1 | Cut Tape (CT) | RC0603 | 634 | Â±1% | 0.1W, 1/10W | Thick Film | Moisture Resistant | Â±100ppm/Â°C | -55Â°C ~ 155Â°C | 0603 (1608 Metric) | 603 | 0.063" L x 0.031" W (1.60mm x 0.80mm) | 0.022" (0.55mm) | 2 |  |  |  |  | 1 | #N/A |  | 634Â±1%
http://www.yageo.com/documents/recent/PYu-RC0603_51_RoHS_L_v5.pdf | http://media.digikey.com/Renders/Yageo%20Renders/RC0603FR-0710RL.jpg | 311-634HCT-ND | 9C06031A6340FKHFT | Yageo | RES SMD 634 OHM 1% 1/10W 0603 | 0 | 0 | Call | 0 | 10 | Cut Tape (CT) | RC0603 | 634 | Â±1% | 0.1W, 1/10W | Thick Film | - | Â±100ppm/Â°C | -55Â°C ~ 155Â°C | 0603 (1608 Metric) | 603 | 0.063" L x 0.031" W (1.60mm x 0.80mm) | 0.022" (0.55mm) | 2 | [5 empty] | #N/A |  | 634Â±1%
http://media.digikey.com/pdf/Data%20Sheets/Yageo%20PDFs/RC0805%20Pb%20Free.pdf | http://media.digikey.com/Renders/Yageo%20Renders/CRSM%20PT0805.jpg | 311-634CCT-ND | 9C08052A6340FKHFT | Yageo | RES SMD 634 OHM 1% 1/8W 0805 | 0 | 0 | Call | 0 | 10 | Cut Tape (CT) | RC0805 | 634 | Â±1% | 0.125W, 1/8W | Thick Film | - | Â±100ppm/Â°C | -55Â°C ~ 155Â°C | 0805 (2012 Metric) | 805 | 0.079" L x 0.049" W (2.00mm x 1.25mm) | 0.024" (0.60mm) | 2 | [5 empty] | #N/A |  | 634Â±1%
http://www.yageo.com/NewPortal/yageodocoutput?fileName=/pdf/R-Chip/PYu-RC_Group_51_RoHS_L_0.pdf | http://media.digikey.com/Renders/Yageo%20Renders/RC0603FR-0710RL.jpg | 311-649HRCT-ND | RC0603FR-07649RL | Yageo | RES SMD 649 OHM 1% 1/10W 0603 | 14108 | 0 | 0.1 | 0 | 1 | Cut Tape (CT) | RC0603 | 649 | Â±1% | 0.1W, 1/10W | Thick Film | Moisture Resistant | Â±100ppm/Â°C | -55Â°C ~ 155Â°C | 0603 (1608 Metric) | 603 | 0.063" L x 0.031" W (1.60mm x 0.80mm) | 0.022" (0.55mm) | 2 | 1 | 1 | 1 | 1 |  | #N/A |  | 649Â±1%
http://www.yageo.com/documents/recent/PYu-RC0603_51_RoHS_L_v5.pdf | http://media.digikey.com/Renders/Yageo%20Renders/RC0603FR-0710RL.jpg | 311-649HCT-ND | 9C06031A6490FKHFT | Yageo | RES SMD 649 OHM 1% 1/10W 0603 | 0 | 0 | Call | 0 | 10 | Cut Tape (CT) | RC0603 | 649 | Â±1% | 0.1W, 1/10W | Thick Film | - | Â±100ppm/Â°C | -55Â°C ~ 155Â°C | 0603 (1608 Metric) | 603 | 0.063" L x 0.031" W (1.60mm x 0.80mm) | 0.022" (0.55mm) | 2 | [5 empty] | #N/A |  | 649Â±1%
http://media.digikey.com/pdf/Data%20Sheets/Yageo%20PDFs/RC0805%20Pb%20Free.pdf | http://media.digikey.com/Renders/Yageo%20Renders/CRSM%20PT0805.jpg | 311-649CCT-ND | 9C08052A6490FKHFT | Yageo | RES SMD 649 OHM 1% 1/8W 0805 | 0 | 0 | Call | 0 | 10 | Cut Tape (CT) | RC0805 | 649 | Â±1% | 0.125W, 1/8W | Thick Film | - | Â±100ppm/Â°C | -55Â°C ~ 155Â°C | 0805 (2012 Metric) | 805 | 0.079" L x 0.049" W (2.00mm x 1.25mm) | 0.024" (0.60mm) | 2 | [5 empty] | #N/A |  | 649Â±1%
http://www.yageo.com/NewPortal/yageodocoutput?fileName=/pdf/R-Chip/PYu-RC_Group_51_RoHS_L_0.pdf | http://media.digikey.com/Renders/Yageo%20Renders/RC0603FR-0710RL.jpg | 311-665HRCT-ND | RC0603FR-07665RL | Yageo | RES SMD 665 OHM 1% 1/10W 0603 | 1716 | 0 | 0.1 | 0 | 1 | Cut Tape (CT) | RC0603 | 665 | Â±1% | 0.1W, 1/10W | Thick Film | Moisture Resistant | Â±100ppm/Â°C | -55Â°C ~ 155Â°C | 0603 (1608 Metric) | 603 | 0.063" L x 0.031" W (1.60mm x 0.80mm) | 0.022" (0.55mm) | 2 |  |  |  |  | 1 | #N/A |  | 665Â±1%
http://www.yageo.com/documents/recent/PYu-RC0603_51_RoHS_L_v5.pdf | http://media.digikey.com/Renders/Yageo%20Renders/RC0603FR-0710RL.jpg | 311-665HCT-ND | 9C06031A6650FKHFT | Yageo | RES SMD 665 OHM 1% 1/10W 0603 | 0 | 0 | Call | 0 | 10 | Cut Tape (CT) | RC0603 | 665 | Â±1% | 0.1W, 1/10W | Thick Film | - | Â±100ppm/Â°C | -55Â°C ~ 155Â°C | 0603 (1608 Metric) | 603 | 0.063" L x 0.031" W (1.60mm x 0.80mm) | 0.022" (0.55mm) | 2 | [5 empty] | #N/A |  | 665Â±1%
http://media.digikey.com/pdf/Data%20Sheets/Yageo%20PDFs/RC0805%20Pb%20Free.pdf | http://media.digikey.com/Renders/Yageo%20Renders/CRSM%20PT0805.jpg | 311-665CCT-ND | 9C08052A6650FKHFT | Yageo | RES SMD 665 OHM 1% 1/8W 0805 | 0 | 0 | Call | 0 | 10 | Cut Tape (CT) | RC0805 | 665 | Â±1% | 0.125W, 1/8W | Thick Film | - | Â±100ppm/Â°C | -55Â°C ~ 155Â°C | 0805 (2012 Metric) | 805 | 0.079" L x 0.049" W (2.00mm x 1.25mm) | 0.024" (0.60mm) | 2 | [5 empty] | #N/A |  | 665Â±1%
http://www.yageo.com/NewPortal/yageodocoutput?fileName=/pdf/R-Chip/PYu-RC_Group_51_RoHS_L_0.pdf | http://media.digikey.com/Renders/Yageo%20Renders/RC0603FR-0710RL.jpg | 311-680GRCT-ND | RC0603JR-07680RL | Yageo | RES SMD 680 OHM 5% 1/10W 0603 | 226264 | 0 | 0.1 | 0 | 1 | Cut Tape (CT) | RC0603 | 680 | Â±5% | 0.1W, 1/10W | Thick Film | Moisture Resistant | Â±100ppm/Â°C | -55Â°C ~ 155Â°C | 0603 (1608 Metric) | 603 | 0.063" L x 0.031" W (1.60mm x 0.80mm) | 0.022" (0.55mm) | 2 |  |  |  | 1 |  | STOCK | Stock | 680Â±5%Stock
http://www.yageo.com/NewPortal/yageodocoutput?fileName=/pdf/R-Chip/PYu-RC_Group_51_RoHS_L_0.pdf | http://media.digikey.com/Renders/Yageo%20Renders/RC0603FR-0710RL.jpg | 311-680HRCT-ND | RC0603FR-07680RL | Yageo | RES SMD 680 OHM 1% 1/10W 0603 | 71669 | 0 | 0.1 | 0 | 1 | Cut Tape (CT) | RC0603 | 680 | Â±1% | 0.1W, 1/10W | Thick Film | Moisture Resistant | Â±100ppm/Â°C | -55Â°C ~ 155Â°C | 0603 (1608 Metric) | 603 | 0.063" L x 0.031" W (1.60mm x 0.80mm) | 0.022" (0.55mm) | 2 |  |  |  |  | 1 | STOCK | Stock | 680Â±1%Stock
http://www.yageo.com/documents/recent/PYu-RC0603_51_RoHS_L_v5.pdf | http://media.digikey.com/Renders/Yageo%20Renders/RC0603FR-0710RL.jpg | 311-680HCT-ND | 9C06031A6800FKHFT | Yageo | RES SMD 680 OHM 1% 1/10W 0603 | 0 | 0 | Call | 0 | 10 | Cut Tape (CT) | RC0603 | 680 | Â±1% | 0.1W, 1/10W | Thick Film | - | Â±100ppm/Â°C | -55Â°C ~ 155Â°C | 0603 (1608 Metric) | 603 | 0.063" L x 0.031" W (1.60mm x 0.80mm) | 0.022" (0.55mm) | 2 | [5 empty] | STOCK |  | 680Â±1%
http://www.yageo.com/documents/recent/PYu-RC0603_51_RoHS_L_v5.pdf | http://media.digikey.com/Renders/Yageo%20Renders/RC0603FR-0710RL.jpg | 311-680GCT-ND | 9C06031A6800JLHFT | Yageo | RES SMD 680 OHM 5% 1/10W 0603 | 0 | 0 | Call | 0 | 10 | Cut Tape (CT) | RC0603 | 680 | Â±5% | 0.1W, 1/10W | Thick Film | - | Â±200ppm/Â°C | -55Â°C ~ 155Â°C | 0603 (1608 Metric) | 603 | 0.063" L x 0.031" W (1.60mm x 0.80mm) | 0.022" (0.55mm) | 2 | [5 empty] | STOCK |  | 680Â±5%
http://media.digikey.com/pdf/Data%20Sheets/Yageo%20PDFs/RC0805%20Pb%20Free.pdf | http://media.digikey.com/Renders/Yageo%20Renders/CRSM%20PT0805.jpg | 311-680CCT-ND | 9C08052A6800FKHFT | Yageo | RES SMD 680 OHM 1% 1/8W 0805 | 0 | 0 | Call | 0 | 10 | Cut Tape (CT) | RC0805 | 680 | Â±1% | 0.125W, 1/8W | Thick Film | - | Â±100ppm/Â°C | -55Â°C ~ 155Â°C | 0805 (2012 Metric) | 805 | 0.079" L x 0.049" W (2.00mm x 1.25mm) | 0.024" (0.60mm) | 2 | [5 empty] | STOCK |  | 680Â±1%
http://www.yageo.com/NewPortal/yageodocoutput?fileName=/pdf/R-Chip/PYu-RC_Group_51_RoHS_L_0.pdf | http://media.digikey.com/Renders/Yageo%20Renders/RC0603FR-0710RL.jpg | 311-681HRCT-ND | RC0603FR-07681RL | Yageo | RES SMD 681 OHM 1% 1/10W 0603 | 101637 | 0 | 0.1 | 0 | 1 | Cut Tape (CT) | RC0603 | 681 | Â±1% | 0.1W, 1/10W | Thick Film | Moisture Resistant | Â±100ppm/Â°C | -55Â°C ~ 155Â°C | 0603 (1608 Metric) | 603 | 0.063" L x 0.031" W (1.60mm x 0.80mm) | 0.022" (0.55mm) | 2 |  |  |  |  | 1 | #N/A |  | 681Â±1%
http://www.yageo.com/documents/recent/PYu-RC0603_51_RoHS_L_v5.pdf | http://media.digikey.com/Renders/Yageo%20Renders/RC0603FR-0710RL.jpg | 311-681HCT-ND | 9C06031A6810FKHFT | Yageo | RES SMD 681 OHM 1% 1/10W 0603 | 0 | 0 | Call | 0 | 10 | Cut Tape (CT) | RC0603 | 681 | Â±1% | 0.1W, 1/10W | Thick Film | - | Â±100ppm/Â°C | -55Â°C ~ 155Â°C | 0603 (1608 Metric) | 603 | 0.063" L x 0.031" W (1.60mm x 0.80mm) | 0.022" (0.55mm) | 2 | [5 empty] | #N/A |  | 681Â±1%
http://media.digikey.com/pdf/Data%20Sheets/Yageo%20PDFs/RC0805%20Pb%20Free.pdf | http://media.digikey.com/Renders/Yageo%20Renders/CRSM%20PT0805.jpg | 311-681CCT-ND | 9C08052A6810FKHFT | Yageo | RES SMD 681 OHM 1% 1/8W 0805 | 0 | 0 | Call | 0 | 10 | Cut Tape (CT) | RC0805 | 681 | Â±1% | 0.125W, 1/8W | Thick Film | - | Â±100ppm/Â°C | -55Â°C ~ 155Â°C | 0805 (2012 Metric) | 805 | 0.079" L x 0.049" W (2.00mm x 1.25mm) | 0.024" (0.60mm) | 2 | [5 empty] | #N/A |  | 681Â±1%
http://www.yageo.com/NewPortal/yageodocoutput?fileName=/pdf/R-Chip/PYu-RC_Group_51_RoHS_L_0.pdf | http://media.digikey.com/Renders/Yageo%20Renders/RC0603FR-0710RL.jpg | 311-698HRCT-ND | RC0603FR-07698RL | Yageo | RES SMD 698 OHM 1% 1/10W 0603 | 2284 | 0 | 0.1 | 0 | 1 | Cut Tape (CT) | RC0603 | 698 | Â±1% | 0.1W, 1/10W | Thick Film | Moisture Resistant | Â±100ppm/Â°C | -55Â°C ~ 155Â°C | 0603 (1608 Metric) | 603 | 0.063" L x 0.031" W (1.60mm x 0.80mm) | 0.022" (0.55mm) | 2 |  |  |  |  | 1 | #N/A |  | 698Â±1%
http://www.yageo.com/documents/recent/PYu-RC0603_51_RoHS_L_v5.pdf | http://media.digikey.com/Renders/Yageo%20Renders/RC0603FR-0710RL.jpg | 311-698HCT-ND | 9C06031A6980FKHFT | Yageo | RES SMD 698 OHM 1% 1/10W 0603 | 0 | 0 | Call | 0 | 10 | Cut Tape (CT) | RC0603 | 698 | Â±1% | 0.1W, 1/10W | Thick Film | - | Â±100ppm/Â°C | -55Â°C ~ 155Â°C | 0603 (1608 Metric) | 603 | 0.063" L x 0.031" W (1.60mm x 0.80mm) | 0.022" (0.55mm) | 2 | [5 empty] | #N/A |  | 698Â±1%
http://media.digikey.com/pdf/Data%20Sheets/Yageo%20PDFs/RC0805%20Pb%20Free.pdf | http://media.digikey.com/Renders/Yageo%20Renders/CRSM%20PT0805.jpg | 311-698CCT-ND | 9C08052A6980FKHFT | Yageo | RES SMD 698 OHM 1% 1/8W 0805 | 0 | 0 | Call | 0 | 10 | Cut Tape (CT) | RC0805 | 698 | Â±1% | 0.125W, 1/8W | Thick Film | - | Â±100ppm/Â°C | -55Â°C ~ 155Â°C | 0805 (2012 Metric) | 805 | 0.079" L x 0.049" W (2.00mm x 1.25mm) | 0.024" (0.60mm) | 2 | [5 empty] | #N/A |  | 698Â±1%
http://www.yageo.com/NewPortal/yageodocoutput?fileName=/pdf/R-Chip/PYu-RC_Group_51_RoHS_L_0.pdf | http://media.digikey.com/Renders/Yageo%20Renders/RC0603FR-0710RL.jpg | 311-715HRCT-ND | RC0603FR-07715RL | Yageo | RES SMD 715 OHM 1% 1/10W 0603 | 74690 | 0 | 0.1 | 0 | 1 | Cut Tape (CT) | RC0603 | 715 | Â±1% | 0.1W, 1/10W | Thick Film | Moisture Resistant | Â±100ppm/Â°C | -55Â°C ~ 155Â°C | 0603 (1608 Metric) | 603 | 0.063" L x 0.031" W (1.60mm x 0.80mm) | 0.022" (0.55mm) | 2 |  |  |  |  | 1 | #N/A |  | 715Â±1%
http://www.yageo.com/documents/recent/PYu-RC0603_51_RoHS_L_v5.pdf | http://media.digikey.com/Renders/Yageo%20Renders/RC0603FR-0710RL.jpg | 311-715HCT-ND | 9C06031A7150FKHFT | Yageo | RES SMD 715 OHM 1% 1/10W 0603 | 0 | 0 | Call | 0 | 10 | Cut Tape (CT) | RC0603 | 715 | Â±1% | 0.1W, 1/10W | Thick Film | - | Â±100ppm/Â°C | -55Â°C ~ 155Â°C | 0603 (1608 Metric) | 603 | 0.063" L x 0.031" W (1.60mm x 0.80mm) | 0.022" (0.55mm) | 2 | [5 empty] | #N/A |  | 715Â±1%
http://media.digikey.com/pdf/Data%20Sheets/Yageo%20PDFs/RC0805%20Pb%20Free.pdf | http://media.digikey.com/Renders/Yageo%20Renders/CRSM%20PT0805.jpg | 311-715CCT-ND | 9C08052A7150FKHFT | Yageo | RES SMD 715 OHM 1% 1/8W 0805 | 0 | 0 | Call | 0 | 10 | Cut Tape (CT) | RC0805 | 715 | Â±1% | 0.125W, 1/8W | Thick Film | - | Â±100ppm/Â°C | -55Â°C ~ 155Â°C | 0805 (2012 Metric) | 805 | 0.079" L x 0.049" W (2.00mm x 1.25mm) | 0.024" (0.60mm) | 2 | [5 empty] | #N/A |  | 715Â±1%
http://www.yageo.com/NewPortal/yageodocoutput?fileName=/pdf/R-Chip/PYu-RC_Group_51_RoHS_L_0.pdf | http://media.digikey.com/Renders/Yageo%20Renders/RC0603FR-0710RL.jpg | 311-732HRCT-ND | RC0603FR-07732RL | Yageo | RES SMD 732 OHM 1% 1/10W 0603 | 18882 | 0 | 0.1 | 0 | 1 | Cut Tape (CT) | RC0603 | 732 | Â±1% | 0.1W, 1/10W | Thick Film | Moisture Resistant | Â±100ppm/Â°C | -55Â°C ~ 155Â°C | 0603 (1608 Metric) | 603 | 0.063" L x 0.031" W (1.60mm x 0.80mm) | 0.022" (0.55mm) | 2 |  |  |  | 1 |  | #N/A |  | 732Â±1%
http://www.yageo.com/documents/recent/PYu-RC0603_51_RoHS_L_v5.pdf | http://media.digikey.com/Renders/Yageo%20Renders/RC0603FR-0710RL.jpg | 311-732HCT-ND | 9C06031A7320FKHFT | Yageo | RES SMD 732 OHM 1% 1/10W 0603 | 0 | 0 | Call | 0 | 10 | Cut Tape (CT) | RC0603 | 732 | Â±1% | 0.1W, 1/10W | Thick Film | - | Â±100ppm/Â°C | -55Â°C ~ 155Â°C | 0603 (1608 Metric) | 603 | 0.063" L x 0.031" W (1.60mm x 0.80mm) | 0.022" (0.55mm) | 2 | [5 empty] | #N/A |  | 732Â±1%
http://media.digikey.com/pdf/Data%20Sheets/Yageo%20PDFs/RC0805%20Pb%20Free.pdf | http://media.digikey.com/Renders/Yageo%20Renders/CRSM%20PT0805.jpg | 311-732CCT-ND | 9C08052A7320FKHFT | Yageo | RES SMD 732 OHM 1% 1/8W 0805 | 0 | 0 | Call | 0 | 10 | Cut Tape (CT) | RC0805 | 732 | Â±1% | 0.125W, 1/8W | Thick Film | - | Â±100ppm/Â°C | -55Â°C ~ 155Â°C | 0805 (2012 Metric) | 805 | 0.079" L x 0.049" W (2.00mm x 1.25mm) | 0.024" (0.60mm) | 2 | [5 empty] | #N/A |  | 732Â±1%
http://www.yageo.com/NewPortal/yageodocoutput?fileName=/pdf/R-Chip/PYu-RC_Group_51_RoHS_L_0.pdf | http://media.digikey.com/Renders/Yageo%20Renders/RC0603FR-0710RL.jpg | 311-750GRCT-ND | RC0603JR-07750RL | Yageo | RES SMD 750 OHM 5% 1/10W 0603 | 131595 | 0 | 0.1 | 0 | 1 | Cut Tape (CT) | RC0603 | 750 | Â±5% | 0.1W, 1/10W | Thick Film | Moisture Resistant | Â±100ppm/Â°C | -55Â°C ~ 155Â°C | 0603 (1608 Metric) | 603 | 0.063" L x 0.031" W (1.60mm x 0.80mm) | 0.022" (0.55mm) | 2 |  |  |  | 1 |  | #N/A |  | 750Â±5%
http://www.yageo.com/NewPortal/yageodocoutput?fileName=/pdf/R-Chip/PYu-RC_Group_51_RoHS_L_0.pdf | http://media.digikey.com/Renders/Yageo%20Renders/RC0603FR-0710RL.jpg | 311-750HRCT-ND | RC0603FR-07750RL | Yageo | RES SMD 750 OHM 1% 1/10W 0603 | 106415 | 0 | 0.1 | 0 | 1 | Cut Tape (CT) | RC0603 | 750 | Â±1% | 0.1W, 1/10W | Thick Film | Moisture Resistant | Â±100ppm/Â°C | -55Â°C ~ 155Â°C | 0603 (1608 Metric) | 603 | 0.063" L x 0.031" W (1.60mm x 0.80mm) | 0.022" (0.55mm) | 2 |  |  |  |  | 1 | #N/A |  | 750Â±1%
http://www.yageo.com/documents/recent/PYu-RC0603_51_RoHS_L_v5.pdf | http://media.digikey.com/Renders/Yageo%20Renders/RC0603FR-0710RL.jpg | 311-750HCT-ND | 9C06031A7500FKHFT | Yageo | RES SMD 750 OHM 1% 1/10W 0603 | 0 | 0 | Call | 0 | 10 | Cut Tape (CT) | RC0603 | 750 | Â±1% | 0.1W, 1/10W | Thick Film | - | Â±100ppm/Â°C | -55Â°C ~ 155Â°C | 0603 (1608 Metric) | 603 | 0.063" L x 0.031" W (1.60mm x 0.80mm) | 0.022" (0.55mm) | 2 | [5 empty] | #N/A |  | 750Â±1%
http://www.yageo.com/documents/recent/PYu-RC0603_51_RoHS_L_v5.pdf | http://media.digikey.com/Renders/Yageo%20Renders/RC0603FR-0710RL.jpg | 311-750GCT-ND | 9C06031A7500JLHFT | Yageo | RES SMD 750 OHM 5% 1/10W 0603 | 0 | 0 | Call | 0 | 10 | Cut Tape (CT) | RC0603 | 750 | Â±5% | 0.1W, 1/10W | Thick Film | - | Â±200ppm/Â°C | -55Â°C ~ 155Â°C | 0603 (1608 Metric) | 603 | 0.063" L x 0.031" W (1.60mm x 0.80mm) | 0.022" (0.55mm) | 2 | [5 empty] | #N/A |  | 750Â±5%
http://media.digikey.com/pdf/Data%20Sheets/Yageo%20PDFs/RC0805%20Pb%20Free.pdf | http://media.digikey.com/Renders/Yageo%20Renders/CRSM%20PT0805.jpg | 311-750CCT-ND | 9C08052A7500FKHFT | Yageo | RES SMD 750 OHM 1% 1/8W 0805 | 0 | 0 | Call | 0 | 10 | Cut Tape (CT) | RC0805 | 750 | Â±1% | 0.125W, 1/8W | Thick Film | - | Â±100ppm/Â°C | -55Â°C ~ 155Â°C | 0805 (2012 Metric) | 805 | 0.079" L x 0.049" W (2.00mm x 1.25mm) | 0.024" (0.60mm) | 2 | [5 empty] | #N/A |  | 750Â±1%
http://www.yageo.com/NewPortal/yageodocoutput?fileName=/pdf/R-Chip/PYu-RC_Group_51_RoHS_L_0.pdf | http://media.digikey.com/Renders/Yageo%20Renders/RC0603FR-0710RL.jpg | 311-768HRCT-ND | RC0603FR-07768RL | Yageo | RES SMD 768 OHM 1% 1/10W 0603 | 31270 | 0 | 0.1 | 0 | 1 | Cut Tape (CT) | RC0603 | 768 | Â±1% | 0.1W, 1/10W | Thick Film | Moisture Resistant | Â±100ppm/Â°C | -55Â°C ~ 155Â°C | 0603 (1608 Metric) | 603 | 0.063" L x 0.031" W (1.60mm x 0.80mm) | 0.022" (0.55mm) | 2 |  |  |  |  | 1 | #N/A |  | 768Â±1%
http://www.yageo.com/documents/recent/PYu-RC0603_51_RoHS_L_v5.pdf | http://media.digikey.com/Renders/Yageo%20Renders/RC0603FR-0710RL.jpg | 311-768HCT-ND | 9C06031A7680FKHFT | Yageo | RES SMD 768 OHM 1% 1/10W 0603 | 0 | 0 | Call | 0 | 10 | Cut Tape (CT) | RC0603 | 768 | Â±1% | 0.1W, 1/10W | Thick Film | - | Â±100ppm/Â°C | -55Â°C ~ 155Â°C | 0603 (1608 Metric) | 603 | 0.063" L x 0.031" W (1.60mm x 0.80mm) | 0.022" (0.55mm) | 2 | [5 empty] | #N/A |  | 768Â±1%
http://media.digikey.com/pdf/Data%20Sheets/Yageo%20PDFs/RC0805%20Pb%20Free.pdf | http://media.digikey.com/Renders/Yageo%20Renders/CRSM%20PT0805.jpg | 311-768CCT-ND | 9C08052A7680FKHFT | Yageo | RES SMD 768 OHM 1% 1/8W 0805 | 0 | 0 | Call | 0 | 10 | Cut Tape (CT) | RC0805 | 768 | Â±1% | 0.125W, 1/8W | Thick Film | - | Â±100ppm/Â°C | -55Â°C ~ 155Â°C | 0805 (2012 Metric) | 805 | 0.079" L x 0.049" W (2.00mm x 1.25mm) | 0.024" (0.60mm) | 2 | [5 empty] | #N/A |  | 768Â±1%
http://www.yageo.com/NewPortal/yageodocoutput?fileName=/pdf/R-Chip/PYu-RC_Group_51_RoHS_L_0.pdf | http://media.digikey.com/Renders/Yageo%20Renders/RC0603FR-0710RL.jpg | 311-787HRCT-ND | RC0603FR-07787RL | Yageo | RES SMD 787 OHM 1% 1/10W 0603 | 27968 | 0 | 0.1 | 0 | 1 | Cut Tape (CT) | RC0603 | 787 | Â±1% | 0.1W, 1/10W | Thick Film | Moisture Resistant | Â±100ppm/Â°C | -55Â°C ~ 155Â°C | 0603 (1608 Metric) | 603 | 0.063" L x 0.031" W (1.60mm x 0.80mm) | 0.022" (0.55mm) | 2 |  |  |  | 1 |  | #N/A |  | 787Â±1%
http://www.yageo.com/documents/recent/PYu-RC0603_51_RoHS_L_v5.pdf | http://media.digikey.com/Renders/Yageo%20Renders/RC0603FR-0710RL.jpg | 311-787HCT-ND | 9C06031A7870FKHFT | Yageo | RES SMD 787 OHM 1% 1/10W 0603 | 0 | 0 | Call | 0 | 10 | Cut Tape (CT) | RC0603 | 787 | Â±1% | 0.1W, 1/10W | Thick Film | - | Â±100ppm/Â°C | -55Â°C ~ 155Â°C | 0603 (1608 Metric) | 603 | 0.063" L x 0.031" W (1.60mm x 0.80mm) | 0.022" (0.55mm) | 2 | [5 empty] | #N/A |  | 787Â±1%
http://media.digikey.com/pdf/Data%20Sheets/Yageo%20PDFs/RC0805%20Pb%20Free.pdf | http://media.digikey.com/Renders/Yageo%20Renders/CRSM%20PT0805.jpg | 311-787CCT-ND | 9C08052A7870FKHFT | Yageo | RES SMD 787 OHM 1% 1/8W 0805 | 0 | 0 | Call | 0 | 10 | Cut Tape (CT) | RC0805 | 787 | Â±1% | 0.125W, 1/8W | Thick Film | - | Â±100ppm/Â°C | -55Â°C ~ 155Â°C | 0805 (2012 Metric) | 805 | 0.079" L x 0.049" W (2.00mm x 1.25mm) | 0.024" (0.60mm) | 2 | [5 empty] | #N/A |  | 787Â±1%
http://www.yageo.com/NewPortal/yageodocoutput?fileName=/pdf/R-Chip/PYu-RC_Group_51_RoHS_L_0.pdf | http://media.digikey.com/Renders/Yageo%20Renders/RC0603FR-0710RL.jpg | 311-806HRCT-ND | RC0603FR-07806RL | Yageo | RES SMD 806 OHM 1% 1/10W 0603 | 113817 | 0 | 0.1 | 0 | 1 | Cut Tape (CT) | RC0603 | 806 | Â±1% | 0.1W, 1/10W | Thick Film | Moisture Resistant | Â±100ppm/Â°C | -55Â°C ~ 155Â°C | 0603 (1608 Metric) | 603 | 0.063" L x 0.031" W (1.60mm x 0.80mm) | 0.022" (0.55mm) | 2 |  |  |  |  | 1 | #N/A |  | 806Â±1%
http://www.yageo.com/documents/recent/PYu-RC0603_51_RoHS_L_v5.pdf | http://media.digikey.com/Renders/Yageo%20Renders/RC0603FR-0710RL.jpg | 311-806HCT-ND | 9C06031A8060FKHFT | Yageo | RES SMD 806 OHM 1% 1/10W 0603 | 0 | 0 | Call | 0 | 10 | Cut Tape (CT) | RC0603 | 806 | Â±1% | 0.1W, 1/10W | Thick Film | - | Â±100ppm/Â°C | -55Â°C ~ 155Â°C | 0603 (1608 Metric) | 603 | 0.063" L x 0.031" W (1.60mm x 0.80mm) | 0.022" (0.55mm) | 2 | [5 empty] | #N/A |  | 806Â±1%
http://media.digikey.com/pdf/Data%20Sheets/Yageo%20PDFs/RC0805%20Pb%20Free.pdf | http://media.digikey.com/Renders/Yageo%20Renders/CRSM%20PT0805.jpg | 311-806CCT-ND | 9C08052A8060FKHFT | Yageo | RES SMD 806 OHM 1% 1/8W 0805 | 0 | 0 | Call | 0 | 10 | Cut Tape (CT) | RC0805 | 806 | Â±1% | 0.125W, 1/8W | Thick Film | - | Â±100ppm/Â°C | -55Â°C ~ 155Â°C | 0805 (2012 Metric) | 805 | 0.079" L x 0.049" W (2.00mm x 1.25mm) | 0.024" (0.60mm) | 2 | [5 empty] | #N/A |  | 806Â±1%
http://www.yageo.com/NewPortal/yageodocoutput?fileName=/pdf/R-Chip/PYu-RC_Group_51_RoHS_L_0.pdf | http://media.digikey.com/Renders/Yageo%20Renders/RC0603FR-0710RL.jpg | 311-820GRCT-ND | RC0603JR-07820RL | Yageo | RES SMD 820 OHM 5% 1/10W 0603 | 146599 | 0 | 0.1 | 0 | 1 | Cut Tape (CT) | RC0603 | 820 | Â±5% | 0.1W, 1/10W | Thick Film | Moisture Resistant | Â±100ppm/Â°C | -55Â°C ~ 155Â°C | 0603 (1608 Metric) | 603 | 0.063" L x 0.031" W (1.60mm x 0.80mm) | 0.022" (0.55mm) | 2 |  |  |  | 1 |  | STOCK | Stock | 820Â±5%Stock
http://www.yageo.com/NewPortal/yageodocoutput?fileName=/pdf/R-Chip/PYu-RC_Group_51_RoHS_L_0.pdf | http://media.digikey.com/Renders/Yageo%20Renders/RC0603FR-0710RL.jpg | 311-820HRCT-ND | RC0603FR-07820RL | Yageo | RES SMD 820 OHM 1% 1/10W 0603 | 104091 | 0 | 0.1 | 0 | 1 | Cut Tape (CT) | RC0603 | 820 | Â±1% | 0.1W, 1/10W | Thick Film | Moisture Resistant | Â±100ppm/Â°C | -55Â°C ~ 155Â°C | 0603 (1608 Metric) | 603 | 0.063" L x 0.031" W (1.60mm x 0.80mm) | 0.022" (0.55mm) | 2 |  |  |  |  | 1 | STOCK | Stock | 820Â±1%Stock
http://www.yageo.com/documents/recent/PYu-RC0603_51_RoHS_L_v5.pdf | http://media.digikey.com/Renders/Yageo%20Renders/RC0603FR-0710RL.jpg | 311-820HCT-ND | 9C06031A8200FKHFT | Yageo | RES SMD 820 OHM 1% 1/10W 0603 | 0 | 0 | Call | 0 | 10 | Cut Tape (CT) | RC0603 | 820 | Â±1% | 0.1W, 1/10W | Thick Film | - | Â±100ppm/Â°C | -55Â°C ~ 155Â°C | 0603 (1608 Metric) | 603 | 0.063" L x 0.031" W (1.60mm x 0.80mm) | 0.022" (0.55mm) | 2 | [5 empty] | STOCK |  | 820Â±1%
http://www.yageo.com/documents/recent/PYu-RC0603_51_RoHS_L_v5.pdf | http://media.digikey.com/Renders/Yageo%20Renders/RC0603FR-0710RL.jpg | 311-820GCT-ND | 9C06031A8200JLHFT | Yageo | RES SMD 820 OHM 5% 1/10W 0603 | 0 | 0 | Call | 0 | 10 | Cut Tape (CT) | RC0603 | 820 | Â±5% | 0.1W, 1/10W | Thick Film | - | Â±200ppm/Â°C | -55Â°C ~ 155Â°C | 0603 (1608 Metric) | 603 | 0.063" L x 0.031" W (1.60mm x 0.80mm) | 0.022" (0.55mm) | 2 | [5 empty] | STOCK |  | 820Â±5%
http://media.digikey.com/pdf/Data%20Sheets/Yageo%20PDFs/RC0805%20Pb%20Free.pdf | http://media.digikey.com/Renders/Yageo%20Renders/CRSM%20PT0805.jpg | 311-820CCT-ND | 9C08052A8200FKHFT | Yageo | RES SMD 820 OHM 1% 1/8W 0805 | 0 | 0 | Call | 0 | 10 | Cut Tape (CT) | RC0805 | 820 | Â±1% | 0.125W, 1/8W | Thick Film | - | Â±100ppm/Â°C | -55Â°C ~ 155Â°C | 0805 (2012 Metric) | 805 | 0.079" L x 0.049" W (2.00mm x 1.25mm) | 0.024" (0.60mm) | 2 | [5 empty] | STOCK |  | 820Â±1%
http://www.yageo.com/NewPortal/yageodocoutput?fileName=/pdf/R-Chip/PYu-RC_Group_51_RoHS_L_0.pdf | http://media.digikey.com/Renders/Yageo%20Renders/RC0603FR-0710RL.jpg | 311-825HRCT-ND | RC0603FR-07825RL | Yageo | RES SMD 825 OHM 1% 1/10W 0603 | 0 | 0 | 0.1 | 0 | 1 | Cut Tape (CT) | RC0603 | 825 | Â±1% | 0.1W, 1/10W | Thick Film | Moisture Resistant | Â±100ppm/Â°C | -55Â°C ~ 155Â°C | 0603 (1608 Metric) | 603 | 0.063" L x 0.031" W (1.60mm x 0.80mm) | 0.022" (0.55mm) | 2 |  |  |  |  | 1 | #N/A |  | 825Â±1%
http://www.yageo.com/documents/recent/PYu-RC0603_51_RoHS_L_v5.pdf | http://media.digikey.com/Renders/Yageo%20Renders/RC0603FR-0710RL.jpg | 311-825HCT-ND | 9C06031A8250FKHFT | Yageo | RES SMD 825 OHM 1% 1/10W 0603 | 0 | 0 | Call | 0 | 10 | Cut Tape (CT) | RC0603 | 825 | Â±1% | 0.1W, 1/10W | Thick Film | - | Â±100ppm/Â°C | -55Â°C ~ 155Â°C | 0603 (1608 Metric) | 603 | 0.063" L x 0.031" W (1.60mm x 0.80mm) | 0.022" (0.55mm) | 2 | [5 empty] | #N/A |  | 825Â±1%
http://media.digikey.com/pdf/Data%20Sheets/Yageo%20PDFs/RC0805%20Pb%20Free.pdf | http://media.digikey.com/Renders/Yageo%20Renders/CRSM%20PT0805.jpg | 311-825CCT-ND | 9C08052A8250FKHFT | Yageo | RES SMD 825 OHM 1% 1/8W 0805 | 0 | 0 | Call | 0 | 10 | Cut Tape (CT) | RC0805 | 825 | Â±1% | 0.125W, 1/8W | Thick Film | - | Â±100ppm/Â°C | -55Â°C ~ 155Â°C | 0805 (2012 Metric) | 805 | 0.079" L x 0.049" W (2.00mm x 1.25mm) | 0.024" (0.60mm) | 2 | [5 empty] | #N/A |  | 825Â±1%
http://www.yageo.com/NewPortal/yageodocoutput?fileName=/pdf/R-Chip/PYu-RC_Group_51_RoHS_L_0.pdf | http://media.digikey.com/Renders/Yageo%20Renders/RC0603FR-0710RL.jpg | 311-845HRCT-ND | RC0603FR-07845RL | Yageo | RES SMD 845 OHM 1% 1/10W 0603 | 1793 | 0 | 0.1 | 0 | 1 | Cut Tape (CT) | RC0603 | 845 | Â±1% | 0.1W, 1/10W | Thick Film | Moisture Resistant | Â±100ppm/Â°C | -55Â°C ~ 155Â°C | 0603 (1608 Metric) | 603 | 0.063" L x 0.031" W (1.60mm x 0.80mm) | 0.022" (0.55mm) | 2 |  |  |  |  | 1 | #N/A |  | 845Â±1%
http://www.yageo.com/documents/recent/PYu-RC0603_51_RoHS_L_v5.pdf | http://media.digikey.com/Renders/Yageo%20Renders/RC0603FR-0710RL.jpg | 311-845HCT-ND | 9C06031A8450FKHFT | Yageo | RES SMD 845 OHM 1% 1/10W 0603 | 0 | 0 | Call | 0 | 10 | Cut Tape (CT) | RC0603 | 845 | Â±1% | 0.1W, 1/10W | Thick Film | - | Â±100ppm/Â°C | -55Â°C ~ 155Â°C | 0603 (1608 Metric) | 603 | 0.063" L x 0.031" W (1.60mm x 0.80mm) | 0.022" (0.55mm) | 2 | [5 empty] | #N/A |  | 845Â±1%
http://media.digikey.com/pdf/Data%20Sheets/Yageo%20PDFs/RC0805%20Pb%20Free.pdf | http://media.digikey.com/Renders/Yageo%20Renders/CRSM%20PT0805.jpg | 311-845CCT-ND | 9C08052A8450FKHFT | Yageo | RES SMD 845 OHM 1% 1/8W 0805 | 0 | 0 | Call | 0 | 10 | Cut Tape (CT) | RC0805 | 845 | Â±1% | 0.125W, 1/8W | Thick Film | - | Â±100ppm/Â°C | -55Â°C ~ 155Â°C | 0805 (2012 Metric) | 805 | 0.079" L x 0.049" W (2.00mm x 1.25mm) | 0.024" (0.60mm) | 2 | [5 empty] | #N/A |  | 845Â±1%
http://www.yageo.com/NewPortal/yageodocoutput?fileName=/pdf/R-Chip/PYu-RC_Group_51_RoHS_L_0.pdf | http://media.digikey.com/Renders/Yageo%20Renders/RC0603FR-0710RL.jpg | 311-866HRCT-ND | RC0603FR-07866RL | Yageo | RES SMD 866 OHM 1% 1/10W 0603 | 2082 | 0 | 0.1 | 0 | 1 | Cut Tape (CT) | RC0603 | 866 | Â±1% | 0.1W, 1/10W | Thick Film | Moisture Resistant | Â±100ppm/Â°C | -55Â°C ~ 155Â°C | 0603 (1608 Metric) | 603 | 0.063" L x 0.031" W (1.60mm x 0.80mm) | 0.022" (0.55mm) | 2 | 1 |  | 1 | 1 |  | #N/A |  | 866Â±1%
http://www.yageo.com/documents/recent/PYu-RC0603_51_RoHS_L_v5.pdf | http://media.digikey.com/Renders/Yageo%20Renders/RC0603FR-0710RL.jpg | 311-866HCT-ND | 9C06031A8660FKHFT | Yageo | RES SMD 866 OHM 1% 1/10W 0603 | 0 | 0 | Call | 0 | 10 | Cut Tape (CT) | RC0603 | 866 | Â±1% | 0.1W, 1/10W | Thick Film | - | Â±100ppm/Â°C | -55Â°C ~ 155Â°C | 0603 (1608 Metric) | 603 | 0.063" L x 0.031" W (1.60mm x 0.80mm) | 0.022" (0.55mm) | 2 | [5 empty] | #N/A |  | 866Â±1%
http://media.digikey.com/pdf/Data%20Sheets/Yageo%20PDFs/RC0805%20Pb%20Free.pdf | http://media.digikey.com/Renders/Yageo%20Renders/CRSM%20PT0805.jpg | 311-866CCT-ND | 9C08052A8660FKHFT | Yageo | RES SMD 866 OHM 1% 1/8W 0805 | 0 | 0 | Call | 0 | 10 | Cut Tape (CT) | RC0805 | 866 | Â±1% | 0.125W, 1/8W | Thick Film | - | Â±100ppm/Â°C | -55Â°C ~ 155Â°C | 0805 (2012 Metric) | 805 | 0.079" L x 0.049" W (2.00mm x 1.25mm) | 0.024" (0.60mm) | 2 | [5 empty] | #N/A |  | 866Â±1%
http://www.yageo.com/NewPortal/yageodocoutput?fileName=/pdf/R-Chip/PYu-RC_Group_51_RoHS_L_0.pdf | http://media.digikey.com/Renders/Yageo%20Renders/RC0603FR-0710RL.jpg | 311-887HRCT-ND | RC0603FR-07887RL | Yageo | RES SMD 887 OHM 1% 1/10W 0603 | 40190 | 0 | 0.1 | 0 | 1 | Cut Tape (CT) | RC0603 | 887 | Â±1% | 0.1W, 1/10W | Thick Film | Moisture Resistant | Â±100ppm/Â°C | -55Â°C ~ 155Â°C | 0603 (1608 Metric) | 603 | 0.063" L x 0.031" W (1.60mm x 0.80mm) | 0.022" (0.55mm) | 2 |  |  |  |  | 1 | #N/A |  | 887Â±1%
http://www.yageo.com/documents/recent/PYu-RC0603_51_RoHS_L_v5.pdf | http://media.digikey.com/Renders/Yageo%20Renders/RC0603FR-0710RL.jpg | 311-887HCT-ND | 9C06031A8870FKHFT | Yageo | RES SMD 887 OHM 1% 1/10W 0603 | 0 | 0 | Call | 0 | 10 | Cut Tape (CT) | RC0603 | 887 | Â±1% | 0.1W, 1/10W | Thick Film | - | Â±100ppm/Â°C | -55Â°C ~ 155Â°C | 0603 (1608 Metric) | 603 | 0.063" L x 0.031" W (1.60mm x 0.80mm) | 0.022" (0.55mm) | 2 | [5 empty] | #N/A |  | 887Â±1%
http://media.digikey.com/pdf/Data%20Sheets/Yageo%20PDFs/RC0805%20Pb%20Free.pdf | http://media.digikey.com/Renders/Yageo%20Renders/CRSM%20PT0805.jpg | 311-887CCT-ND | 9C08052A8870FKHFT | Yageo | RES SMD 887 OHM 1% 1/8W 0805 | 0 | 0 | Call | 0 | 10 | Cut Tape (CT) | RC0805 | 887 | Â±1% | 0.125W, 1/8W | Thick Film | - | Â±100ppm/Â°C | -55Â°C ~ 155Â°C | 0805 (2012 Metric) | 805 | 0.079" L x 0.049" W (2.00mm x 1.25mm) | 0.024" (0.60mm) | 2 | [5 empty] | #N/A |  | 887Â±1%
http://www.yageo.com/NewPortal/yageodocoutput?fileName=/pdf/R-Chip/PYu-RC_Group_51_RoHS_L_0.pdf | http://media.digikey.com/Renders/Yageo%20Renders/RC0603FR-0710RL.jpg | 311-909HRCT-ND | RC0603FR-07909RL | Yageo | RES SMD 909 OHM 1% 1/10W 0603 | 44330 | 0 | 0.1 | 0 | 1 | Cut Tape (CT) | RC0603 | 909 | Â±1% | 0.1W, 1/10W | Thick Film | Moisture Resistant | Â±100ppm/Â°C | -55Â°C ~ 155Â°C | 0603 (1608 Metric) | 603 | 0.063" L x 0.031" W (1.60mm x 0.80mm) | 0.022" (0.55mm) | 2 |  |  |  |  | 1 | #N/A |  | 909Â±1%
http://www.yageo.com/documents/recent/PYu-RC0603_51_RoHS_L_v5.pdf | http://media.digikey.com/Renders/Yageo%20Renders/RC0603FR-0710RL.jpg | 311-909HCT-ND | 9C06031A9090FKHFT | Yageo | RES SMD 909 OHM 1% 1/10W 0603 | 0 | 0 | Call | 0 | 10 | Cut Tape (CT) | RC0603 | 909 | Â±1% | 0.1W, 1/10W | Thick Film | - | Â±100ppm/Â°C | -55Â°C ~ 155Â°C | 0603 (1608 Metric) | 603 | 0.063" L x 0.031" W (1.60mm x 0.80mm) | 0.022" (0.55mm) | 2 | [5 empty] | #N/A |  | 909Â±1%
http://media.digikey.com/pdf/Data%20Sheets/Yageo%20PDFs/RC0805%20Pb%20Free.pdf | http://media.digikey.com/Renders/Yageo%20Renders/CRSM%20PT0805.jpg | 311-909CCT-ND | 9C08052A9090FKHFT | Yageo | RES SMD 909 OHM 1% 1/8W 0805 | 0 | 0 | Call | 0 | 10 | Cut Tape (CT) | RC0805 | 909 | Â±1% | 0.125W, 1/8W | Thick Film | - | Â±100ppm/Â°C | -55Â°C ~ 155Â°C | 0805 (2012 Metric) | 805 | 0.079" L x 0.049" W (2.00mm x 1.25mm) | 0.024" (0.60mm) | 2 | [5 empty] | #N/A |  | 909Â±1%
http://www.yageo.com/NewPortal/yageodocoutput?fileName=/pdf/R-Chip/PYu-RC_Group_51_RoHS_L_0.pdf | http://media.digikey.com/Renders/Yageo%20Renders/RC0603FR-0710RL.jpg | 311-910HRCT-ND | RC0603FR-07910RL | Yageo | RES SMD 910 OHM 1% 1/10W 0603 | 40368 | 0 | 0.1 | 0 | 1 | Cut Tape (CT) | RC0603 | 910 | Â±1% | 0.1W, 1/10W | Thick Film | Moisture Resistant | Â±100ppm/Â°C | -55Â°C ~ 155Â°C | 0603 (1608 Metric) | 603 | 0.063" L x 0.031" W (1.60mm x 0.80mm) | 0.022" (0.55mm) | 2 |  |  |  |  | 1 | #N/A |  | 910Â±1%
http://www.yageo.com/NewPortal/yageodocoutput?fileName=/pdf/R-Chip/PYu-RC_Group_51_RoHS_L_0.pdf | http://media.digikey.com/Renders/Yageo%20Renders/RC0603FR-0710RL.jpg | 311-910GRCT-ND | RC0603JR-07910RL | Yageo | RES SMD 910 OHM 5% 1/10W 0603 | 1550 | 0 | 0.1 | 0 | 1 | Cut Tape (CT) | RC0603 | 910 | Â±5% | 0.1W, 1/10W | Thick Film | Moisture Resistant | Â±100ppm/Â°C | -55Â°C ~ 155Â°C | 0603 (1608 Metric) | 603 | 0.063" L x 0.031" W (1.60mm x 0.80mm) | 0.022" (0.55mm) | 2 |  |  |  |  | 1 | #N/A |  | 910Â±5%
http://www.yageo.com/documents/recent/PYu-RC0603_51_RoHS_L_v5.pdf | http://media.digikey.com/Renders/Yageo%20Renders/RC0603FR-0710RL.jpg | 311-910HCT-ND | 9C06031A9100FKHFT | Yageo | RES SMD 910 OHM 1% 1/10W 0603 | 0 | 0 | Call | 0 | 10 | Cut Tape (CT) | RC0603 | 910 | Â±1% | 0.1W, 1/10W | Thick Film | - | Â±100ppm/Â°C | -55Â°C ~ 155Â°C | 0603 (1608 Metric) | 603 | 0.063" L x 0.031" W (1.60mm x 0.80mm) | 0.022" (0.55mm) | 2 | [5 empty] | #N/A |  | 910Â±1%
http://www.yageo.com/documents/recent/PYu-RC0603_51_RoHS_L_v5.pdf | http://media.digikey.com/Renders/Yageo%20Renders/RC0603FR-0710RL.jpg | 311-910GCT-ND | 9C06031A9100JLHFT | Yageo | RES SMD 910 OHM 5% 1/10W 0603 | 0 | 0 | Call | 0 | 10 | Cut Tape (CT) | RC0603 | 910 | Â±5% | 0.1W, 1/10W | Thick Film | - | Â±200ppm/Â°C | -55Â°C ~ 155Â°C | 0603 (1608 Metric) | 603 | 0.063" L x 0.031" W (1.60mm x 0.80mm) | 0.022" (0.55mm) | 2 | [5 empty] | #N/A |  | 910Â±5%
http://media.digikey.com/pdf/Data%20Sheets/Yageo%20PDFs/RC0805%20Pb%20Free.pdf | http://media.digikey.com/Renders/Yageo%20Renders/CRSM%20PT0805.jpg | 311-910CCT-ND | 9C08052A9100FKHFT | Yageo | RES SMD 910 OHM 1% 1/8W 0805 | 0 | 0 | Call | 0 | 10 | Cut Tape (CT) | RC0805 | 910 | Â±1% | 0.125W, 1/8W | Thick Film | - | Â±100ppm/Â°C | -55Â°C ~ 155Â°C | 0805 (2012 Metric) | 805 | 0.079" L x 0.049" W (2.00mm x 1.25mm) | 0.024" (0.60mm) | 2 | [5 empty] | #N/A |  | 910Â±1%
http://www.yageo.com/NewPortal/yageodocoutput?fileName=/pdf/R-Chip/PYu-RC_Group_51_RoHS_L_0.pdf | http://media.digikey.com/Renders/Yageo%20Renders/RC0603FR-0710RL.jpg | 311-931HRCT-ND | RC0603FR-07931RL | Yageo | RES SMD 931 OHM 1% 1/10W 0603 | 50836 | 0 | 0.1 | 0 | 1 | Cut Tape (CT) | RC0603 | 931 | Â±1% | 0.1W, 1/10W | Thick Film | Moisture Resistant | Â±100ppm/Â°C | -55Â°C ~ 155Â°C | 0603 (1608 Metric) | 603 | 0.063" L x 0.031" W (1.60mm x 0.80mm) | 0.022" (0.55mm) | 2 |  |  |  |  | 1 | #N/A |  | 931Â±1%
http://www.yageo.com/documents/recent/PYu-RC0603_51_RoHS_L_v5.pdf | http://media.digikey.com/Renders/Yageo%20Renders/RC0603FR-0710RL.jpg | 311-931HCT-ND | 9C06031A9310FKHFT | Yageo | RES SMD 931 OHM 1% 1/10W 0603 | 0 | 0 | Call | 0 | 10 | Cut Tape (CT) | RC0603 | 931 | Â±1% | 0.1W, 1/10W | Thick Film | - | Â±100ppm/Â°C | -55Â°C ~ 155Â°C | 0603 (1608 Metric) | 603 | 0.063" L x 0.031" W (1.60mm x 0.80mm) | 0.022" (0.55mm) | 2 | [5 empty] | #N/A |  | 931Â±1%
http://media.digikey.com/pdf/Data%20Sheets/Yageo%20PDFs/RC0805%20Pb%20Free.pdf | http://media.digikey.com/Renders/Yageo%20Renders/CRSM%20PT0805.jpg | 311-931CCT-ND | 9C08052A9310FKHFT | Yageo | RES SMD 931 OHM 1% 1/8W 0805 | 0 | 0 | Call | 0 | 10 | Cut Tape (CT) | RC0805 | 931 | Â±1% | 0.125W, 1/8W | Thick Film | - | Â±100ppm/Â°C | -55Â°C ~ 155Â°C | 0805 (2012 Metric) | 805 | 0.079" L x 0.049" W (2.00mm x 1.25mm) | 0.024" (0.60mm) | 2 | [5 empty] | #N/A |  | 931Â±1%
http://www.yageo.com/NewPortal/yageodocoutput?fileName=/pdf/R-Chip/PYu-RC_Group_51_RoHS_L_0.pdf | http://media.digikey.com/Renders/Yageo%20Renders/RC0603FR-0710RL.jpg | 311-953HRCT-ND | RC0603FR-07953RL | Yageo | RES SMD 953 OHM 1% 1/10W 0603 | 58200 | 0 | 0.1 | 0 | 1 | Cut Tape (CT) | RC0603 | 953 | Â±1% | 0.1W, 1/10W | Thick Film | Moisture Resistant | Â±100ppm/Â°C | -55Â°C ~ 155Â°C | 0603 (1608 Metric) | 603 | 0.063" L x 0.031" W (1.60mm x 0.80mm) | 0.022" (0.55mm) | 2 |  |  |  |  | 1 | #N/A |  | 953Â±1%
http://www.yageo.com/documents/recent/PYu-RC0603_51_RoHS_L_v5.pdf | http://media.digikey.com/Renders/Yageo%20Renders/RC0603FR-0710RL.jpg | 311-953HCT-ND | 9C06031A9530FKHFT | Yageo | RES SMD 953 OHM 1% 1/10W 0603 | 0 | 0 | Call | 0 | 10 | Cut Tape (CT) | RC0603 | 953 | Â±1% | 0.1W, 1/10W | Thick Film | - | Â±100ppm/Â°C | -55Â°C ~ 155Â°C | 0603 (1608 Metric) | 603 | 0.063" L x 0.031" W (1.60mm x 0.80mm) | 0.022" (0.55mm) | 2 | [5 empty] | #N/A |  | 953Â±1%
http://media.digikey.com/pdf/Data%20Sheets/Yageo%20PDFs/RC0805%20Pb%20Free.pdf | http://media.digikey.com/Renders/Yageo%20Renders/CRSM%20PT0805.jpg | 311-953CCT-ND | 9C08052A9530FKHFT | Yageo | RES SMD 953 OHM 1% 1/8W 0805 | 0 | 0 | Call | 0 | 10 | Cut Tape (CT) | RC0805 | 953 | Â±1% | 0.125W, 1/8W | Thick Film | - | Â±100ppm/Â°C | -55Â°C ~ 155Â°C | 0805 (2012 Metric) | 805 | 0.079" L x 0.049" W (2.00mm x 1.25mm) | 0.024" (0.60mm) | 2 | [5 empty] | #N/A |  | 953Â±1%
http://www.yageo.com/NewPortal/yageodocoutput?fileName=/pdf/R-Chip/PYu-RC_Group_51_RoHS_L_0.pdf | http://media.digikey.com/Renders/Yageo%20Renders/RC0603FR-0710RL.jpg | 311-976HRCT-ND | RC0603FR-07976RL | Yageo | RES SMD 976 OHM 1% 1/10W 0603 | 118 | 0 | 0.1 | 0 | 1 | Cut Tape (CT) | RC0603 | 976 | Â±1% | 0.1W, 1/10W | Thick Film | Moisture Resistant | Â±100ppm/Â°C | -55Â°C ~ 155Â°C | 0603 (1608 Metric) | 603 | 0.063" L x 0.031" W (1.60mm x 0.80mm) | 0.022" (0.55mm) | 2 |  |  |  |  | 1 | #N/A |  | 976Â±1%
http://www.yageo.com/documents/recent/PYu-RC0603_51_RoHS_L_v5.pdf | http://media.digikey.com/Renders/Yageo%20Renders/RC0603FR-0710RL.jpg | 311-976HCT-ND | 9C06031A9760FKHFT | Yageo | RES SMD 976 OHM 1% 1/10W 0603 | 0 | 0 | Call | 0 | 10 | Cut Tape (CT) | RC0603 | 976 | Â±1% | 0.1W, 1/10W | Thick Film | - | Â±100ppm/Â°C | -55Â°C ~ 155Â°C | 0603 (1608 Metric) | 603 | 0.063" L x 0.031" W (1.60mm x 0.80mm) | 0.022" (0.55mm) | 2 | [5 empty] | #N/A |  | 976Â±1%
http://media.digikey.com/pdf/Data%20Sheets/Yageo%20PDFs/RC0805%20Pb%20Free.pdf | http://media.digikey.com/Renders/Yageo%20Renders/CRSM%20PT0805.jpg | 311-976CCT-ND | 9C08052A9760FKHFT | Yageo | RES SMD 976 OHM 1% 1/8W 0805 | 0 | 0 | Call | 0 | 10 | Cut Tape (CT) | RC0805 | 976 | Â±1% | 0.125W, 1/8W | Thick Film | - | Â±100ppm/Â°C | -55Â°C ~ 155Â°C | 0805 (2012 Metric) | 805 | 0.079" L x 0.049" W (2.00mm x 1.25mm) | 0.024" (0.60mm) | 2 | [5 empty] | #N/A |  | 976Â±1%
http://www.yageo.com/NewPortal/yageodocoutput?fileName=/pdf/R-Chip/PYu-RC_Group_51_RoHS_L_0.pdf | http://media.digikey.com/Renders/Yageo%20Renders/RC0603FR-0710RL.jpg | 311-1.02KHRCT-ND | RC0603FR-071K02L | Yageo | RES SMD 1.02K OHM 1% 1/10W 0603 | 8608 | 0 | 0.1 | 0 | 1 | Cut Tape (CT) | RC0603 | 1.02k | Â±1% | 0.1W, 1/10W | Thick Film | Moisture Resistant | Â±100ppm/Â°C | -55Â°C ~ 155Â°C | 0603 (1608 Metric) | 603 | 0.063" L x 0.031" W (1.60mm x 0.80mm) | 0.022" (0.55mm) | 2 |  |  |  |  | 1 | #N/A |  | 1.02kÂ±1%
http://www.yageo.com/documents/recent/PYu-RC0603_51_RoHS_L_v5.pdf | http://media.digikey.com/Renders/Yageo%20Renders/RC0603FR-0710RL.jpg | 311-1.02KHCT-ND | 9C06031A1021FKHFT | Yageo | RES SMD 1.02K OHM 1% 1/10W 0603 | 0 | 0 | Call | 0 | 10 | Cut Tape (CT) | RC0603 | 1.02k | Â±1% | 0.1W, 1/10W | Thick Film | - | Â±100ppm/Â°C | -55Â°C ~ 155Â°C | 0603 (1608 Metric) | 603 | 0.063" L x 0.031" W (1.60mm x 0.80mm) | 0.022" (0.55mm) | 2 |  |  |  |  | 1 | #N/A |  | 1.02kÂ±1%
http://www.yageo.com/NewPortal/yageodocoutput?fileName=/pdf/R-Chip/PYu-RC_Group_51_RoHS_L_0.pdf | http://media.digikey.com/Renders/Yageo%20Renders/RC0603FR-0710RL.jpg | 311-1.05KHRCT-ND | RC0603FR-071K05L | Yageo | RES SMD 1.05K OHM 1% 1/10W 0603 | 40409 | 0 | 0.1 | 0 | 1 | Cut Tape (CT) | RC0603 | 1.05k | Â±1% | 0.1W, 1/10W | Thick Film | Moisture Resistant | Â±100ppm/Â°C | -55Â°C ~ 155Â°C | 0603 (1608 Metric) | 603 | 0.063" L x 0.031" W (1.60mm x 0.80mm) | 0.022" (0.55mm) | 2 |  |  |  |  | 1 | #N/A |  | 1.05kÂ±1%
http://www.yageo.com/documents/recent/PYu-RC0603_51_RoHS_L_v5.pdf | http://media.digikey.com/Renders/Yageo%20Renders/RC0603FR-0710RL.jpg | 311-1.05KHCT-ND | 9C06031A1051FKHFT | Yageo | RES SMD 1.05K OHM 1% 1/10W 0603 | 0 | 0 | Call | 0 | 10 | Cut Tape (CT) | RC0603 | 1.05k | Â±1% | 0.1W, 1/10W | Thick Film | - | Â±100ppm/Â°C | -55Â°C ~ 155Â°C | 0603 (1608 Metric) | 603 | 0.063" L x 0.031" W (1.60mm x 0.80mm) | 0.022" (0.55mm) | 2 |  |  |  |  | 1 | #N/A |  | 1.05kÂ±1%
http://www.yageo.com/NewPortal/yageodocoutput?fileName=/pdf/R-Chip/PYu-RC_Group_51_RoHS_L_0.pdf | http://media.digikey.com/Renders/Yageo%20Renders/RC0603FR-0710RL.jpg | 311-1.07KHRCT-ND | RC0603FR-071K07L | Yageo | RES SMD 1.07K OHM 1% 1/10W 0603 | 122184 | 0 | 0.1 | 0 | 1 | Cut Tape (CT) | RC0603 | 1.07k | Â±1% | 0.1W, 1/10W | Thick Film | Moisture Resistant | Â±100ppm/Â°C | -55Â°C ~ 155Â°C | 0603 (1608 Metric) | 603 | 0.063" L x 0.031" W (1.60mm x 0.80mm) | 0.022" (0.55mm) | 2 |  |  |  |  | 1 | #N/A |  | 1.07kÂ±1%
http://www.yageo.com/documents/recent/PYu-RC0603_51_RoHS_L_v5.pdf | http://media.digikey.com/Renders/Yageo%20Renders/RC0603FR-0710RL.jpg | 311-1.07KHCT-ND | 9C06031A1071FKHFT | Yageo | RES SMD 1.07K OHM 1% 1/10W 0603 | 0 | 0 | Call | 0 | 10 | Cut Tape (CT) | RC0603 | 1.07k | Â±1% | 0.1W, 1/10W | Thick Film | - | Â±100ppm/Â°C | -55Â°C ~ 155Â°C | 0603 (1608 Metric) | 603 | 0.063" L x 0.031" W (1.60mm x 0.80mm) | 0.022" (0.55mm) | 2 |  |  |  |  | 1 | #N/A |  | 1.07kÂ±1%
http://www.yageo.com/NewPortal/yageodocoutput?fileName=/pdf/R-Chip/PYu-RC_Group_51_RoHS_L_0.pdf | http://media.digikey.com/Renders/Yageo%20Renders/RC0603FR-0710RL.jpg | 311-1.13KHRCT-ND | RC0603FR-071K13L | Yageo | RES SMD 1.13K OHM 1% 1/10W 0603 | 18792 | 0 | 0.1 | 0 | 1 | Cut Tape (CT) | RC0603 | 1.13k | Â±1% | 0.1W, 1/10W | Thick Film | Moisture Resistant | Â±100ppm/Â°C | -55Â°C ~ 155Â°C | 0603 (1608 Metric) | 603 | 0.063" L x 0.031" W (1.60mm x 0.80mm) | 0.022" (0.55mm) | 2 |  |  |  |  | 1 | #N/A |  | 1.13kÂ±1%
http://www.yageo.com/documents/recent/PYu-RC0603_51_RoHS_L_v5.pdf | http://media.digikey.com/Renders/Yageo%20Renders/RC0603FR-0710RL.jpg | 311-1.13KHCT-ND | 9C06031A1131FKHFT | Yageo | RES SMD 1.13K OHM 1% 1/10W 0603 | 0 | 0 | Call | 0 | 10 | Cut Tape (CT) | RC0603 | 1.13k | Â±1% | 0.1W, 1/10W | Thick Film | - | Â±100ppm/Â°C | -55Â°C ~ 155Â°C | 0603 (1608 Metric) | 603 | 0.063" L x 0.031" W (1.60mm x 0.80mm) | 0.022" (0.55mm) | 2 |  |  |  |  | 1 | #N/A |  | 1.13kÂ±1%
http://www.yageo.com/NewPortal/yageodocoutput?fileName=/pdf/R-Chip/PYu-RC_Group_51_RoHS_L_0.pdf | http://media.digikey.com/Renders/Yageo%20Renders/RC0603FR-0710RL.jpg | 311-1.15KHRCT-ND | RC0603FR-071K15L | Yageo | RES SMD 1.15K OHM 1% 1/10W 0603 | 64750 | 0 | 0.1 | 0 | 1 | Cut Tape (CT) | RC0603 | 1.15k | Â±1% | 0.1W, 1/10W | Thick Film | Moisture Resistant | Â±100ppm/Â°C | -55Â°C ~ 155Â°C | 0603 (1608 Metric) | 603 | 0.063" L x 0.031" W (1.60mm x 0.80mm) | 0.022" (0.55mm) | 2 |  |  |  |  | 1 | #N/A |  | 1.15kÂ±1%
http://www.yageo.com/documents/recent/PYu-RC0603_51_RoHS_L_v5.pdf | http://media.digikey.com/Renders/Yageo%20Renders/RC0603FR-0710RL.jpg | 311-1.15KHCT-ND | 9C06031A1151FKHFT | Yageo | RES SMD 1.15K OHM 1% 1/10W 0603 | 0 | 0 | Call | 0 | 10 | Cut Tape (CT) | RC0603 | 1.15k | Â±1% | 0.1W, 1/10W | Thick Film | - | Â±100ppm/Â°C | -55Â°C ~ 155Â°C | 0603 (1608 Metric) | 603 | 0.063" L x 0.031" W (1.60mm x 0.80mm) | 0.022" (0.55mm) | 2 |  |  |  |  | 1 | #N/A |  | 1.15kÂ±1%
http://www.yageo.com/NewPortal/yageodocoutput?fileName=/pdf/R-Chip/PYu-RC_Group_51_RoHS_L_0.pdf | http://media.digikey.com/Renders/Yageo%20Renders/RC0603FR-0710RL.jpg | 311-1.18KHRCT-ND | RC0603FR-071K18L | Yageo | RES SMD 1.18K OHM 1% 1/10W 0603 | 54212 | 0 | 0.1 | 0 | 1 | Cut Tape (CT) | RC0603 | 1.18k | Â±1% | 0.1W, 1/10W | Thick Film | Moisture Resistant | Â±100ppm/Â°C | -55Â°C ~ 155Â°C | 0603 (1608 Metric) | 603 | 0.063" L x 0.031" W (1.60mm x 0.80mm) | 0.022" (0.55mm) | 2 |  |  |  |  | 1 | #N/A |  | 1.18kÂ±1%
http://www.yageo.com/documents/recent/PYu-RC0603_51_RoHS_L_v5.pdf | http://media.digikey.com/Renders/Yageo%20Renders/RC0603FR-0710RL.jpg | 311-1.18KHCT-ND | 9C06031A1181FKHFT | Yageo | RES SMD 1.18K OHM 1% 1/10W 0603 | 0 | 0 | Call | 0 | 10 | Cut Tape (CT) | RC0603 | 1.18k | Â±1% | 0.1W, 1/10W | Thick Film | - | Â±100ppm/Â°C | -55Â°C ~ 155Â°C | 0603 (1608 Metric) | 603 | 0.063" L x 0.031" W (1.60mm x 0.80mm) | 0.022" (0.55mm) | 2 |  |  |  |  | 1 | #N/A |  | 1.18kÂ±1%
http://www.yageo.com/NewPortal/yageodocoutput?fileName=/pdf/R-Chip/PYu-RC_Group_51_RoHS_L_0.pdf | http://media.digikey.com/Renders/Yageo%20Renders/RC0603FR-0710RL.jpg | 311-1.1KGRCT-ND | RC0603JR-071K1L | Yageo | RES SMD 1.1K OHM 5% 1/10W 0603 | 70116 | 0 | 0.1 | 0 | 1 | Cut Tape (CT) | RC0603 | 1.1k | Â±5% | 0.1W, 1/10W | Thick Film | Moisture Resistant | Â±100ppm/Â°C | -55Â°C ~ 155Â°C | 0603 (1608 Metric) | 603 | 0.063" L x 0.031" W (1.60mm x 0.80mm) | 0.022" (0.55mm) | 2 |  |  |  | 1 |  | #N/A |  | 1.1kÂ±5%
http://www.yageo.com/NewPortal/yageodocoutput?fileName=/pdf/R-Chip/PYu-RC_Group_51_RoHS_L_0.pdf | http://media.digikey.com/Renders/Yageo%20Renders/RC0603FR-0710RL.jpg | 311-1.10KHRCT-ND | RC0603FR-071K1L | Yageo | RES SMD 1.1K OHM 1% 1/10W 0603 | 145527 | 0 | 0.1 | 0 | 1 | Cut Tape (CT) | RC0603 | 1.1k | Â±1% | 0.1W, 1/10W | Thick Film | Moisture Resistant | Â±100ppm/Â°C | -55Â°C ~ 155Â°C | 0603 (1608 Metric) | 603 | 0.063" L x 0.031" W (1.60mm x 0.80mm) | 0.022" (0.55mm) | 2 |  |  |  |  | 1 | #N/A |  | 1.1kÂ±1%
http://www.yageo.com/documents/recent/PYu-RC0603_51_RoHS_L_v5.pdf | http://media.digikey.com/Renders/Yageo%20Renders/RC0603FR-0710RL.jpg | 311-1.10KHCT-ND | 9C06031A1101FKHFT | Yageo | RES SMD 1.1K OHM 1% 1/10W 0603 | 0 | 0 | Call | 0 | 10 | Cut Tape (CT) | RC0603 | 1.1k | Â±1% | 0.1W, 1/10W | Thick Film | - | Â±100ppm/Â°C | -55Â°C ~ 155Â°C | 0603 (1608 Metric) | 603 | 0.063" L x 0.031" W (1.60mm x 0.80mm) | 0.022" (0.55mm) | 2 |  |  |  |  | 1 | #N/A |  | 1.1kÂ±1%
http://www.yageo.com/documents/recent/PYu-RC0603_51_RoHS_L_v5.pdf | http://media.digikey.com/Renders/Yageo%20Renders/RC0603FR-0710RL.jpg | 311-1.1KGCT-ND | 9C06031A1101JLHFT | Yageo | RES SMD 1.1K OHM 5% 1/10W 0603 | 0 | 0 | Call | 0 | 10 | Cut Tape (CT) | RC0603 | 1.1k | Â±5% | 0.1W, 1/10W | Thick Film | - | Â±200ppm/Â°C | -55Â°C ~ 155Â°C | 0603 (1608 Metric) | 603 | 0.063" L x 0.031" W (1.60mm x 0.80mm) | 0.022" (0.55mm) | 2 | [5 empty] | #N/A |  | 1.1kÂ±5%
http://www.yageo.com/NewPortal/yageodocoutput?fileName=/pdf/R-Chip/PYu-RC_Group_51_RoHS_L_0.pdf | http://media.digikey.com/Renders/Yageo%20Renders/RC0603FR-0710RL.jpg | 311-1.1MGRCT-ND | RC0603JR-071M1L | Yageo | RES SMD 1.1M OHM 5% 1/10W 0603 | 47805 | 0 | 0.1 | 0 | 1 | Cut Tape (CT) | RC0603 | 1.1M | Â±5% | 0.1W, 1/10W | Thick Film | Moisture Resistant | Â±100ppm/Â°C | -55Â°C ~ 155Â°C | 0603 (1608 Metric) | 603 | 0.063" L x 0.031" W (1.60mm x 0.80mm) | 0.022" (0.55mm) | 2 | 1 | 1 | 1 | 1 |  | #N/A |  | 1.1MÂ±5%
http://www.yageo.com/documents/recent/PYu-RC0603_51_RoHS_L_v5.pdf | http://media.digikey.com/Renders/Yageo%20Renders/RC0603FR-0710RL.jpg | 311-1.1MGCT-ND | 9C06031A1104JLHFT | Yageo | RES SMD 1.1M OHM 5% 1/10W 0603 | 0 | 0 | Call | 0 | 10 | Cut Tape (CT) | RC0603 | 1.1M | Â±5% | 0.1W, 1/10W | Thick Film | - | Â±200ppm/Â°C | -55Â°C ~ 155Â°C | 0603 (1608 Metric) | 603 | 0.063" L x 0.031" W (1.60mm x 0.80mm) | 0.022" (0.55mm) | 2 | [5 empty] | #N/A |  | 1.1MÂ±5%
http://www.yageo.com/NewPortal/yageodocoutput?fileName=/pdf/R-Chip/PYu-RC_Group_51_RoHS_L_0.pdf | http://media.digikey.com/Renders/Yageo%20Renders/RC0603FR-0710RL.jpg | 311-1.21KHRCT-ND | RC0603FR-071K21L | Yageo | RES SMD 1.21K OHM 1% 1/10W 0603 | 145471 | 0 | 0.1 | 0 | 1 | Cut Tape (CT) | RC0603 | 1.21k | Â±1% | 0.1W, 1/10W | Thick Film | Moisture Resistant | Â±100ppm/Â°C | -55Â°C ~ 155Â°C | 0603 (1608 Metric) | 603 | 0.063" L x 0.031" W (1.60mm x 0.80mm) | 0.022" (0.55mm) | 2 |  |  |  |  | 1 | #N/A |  | 1.21kÂ±1%
http://www.yageo.com/documents/recent/PYu-RC0603_51_RoHS_L_v5.pdf | http://media.digikey.com/Renders/Yageo%20Renders/RC0603FR-0710RL.jpg | 311-1.21KHCT-ND | 9C06031A1211FKHFT | Yageo | RES SMD 1.21K OHM 1% 1/10W 0603 | 0 | 0 | Call | 0 | 10 | Cut Tape (CT) | RC0603 | 1.21k | Â±1% | 0.1W, 1/10W | Thick Film | - | Â±100ppm/Â°C | -55Â°C ~ 155Â°C | 0603 (1608 Metric) | 603 | 0.063" L x 0.031" W (1.60mm x 0.80mm) | 0.022" (0.55mm) | 2 |  |  |  |  | 1 | #N/A |  | 1.21kÂ±1%
http://www.yageo.com/NewPortal/yageodocoutput?fileName=/pdf/R-Chip/PYu-RC_Group_51_RoHS_L_0.pdf | http://media.digikey.com/Renders/Yageo%20Renders/RC0603FR-0710RL.jpg | 311-1.21MHRCT-ND | RC0603FR-071M21L | Yageo | RES SMD 1.21M OHM 1% 1/10W 0603 | 57826 | 0 | 0.1 | 0 | 1 | Cut Tape (CT) | RC0603 | 1.21M | Â±1% | 0.1W, 1/10W | Thick Film | Moisture Resistant | Â±100ppm/Â°C | -55Â°C ~ 155Â°C | 0603 (1608 Metric) | 603 | 0.063" L x 0.031" W (1.60mm x 0.80mm) | 0.022" (0.55mm) | 2 |  |  |  |  | 1 | #N/A |  | 1.21MÂ±1%
http://www.yageo.com/documents/recent/PYu-RC0603_51_RoHS_L_v5.pdf | http://media.digikey.com/Renders/Yageo%20Renders/RC0603FR-0710RL.jpg | 311-1.21MHCT-ND | 9C06031A1214FKHFT | Yageo | RES SMD 1.21M OHM 1% 1/10W 0603 | 0 | 0 | Call | 0 | 10 | Cut Tape (CT) | RC0603 | 1.21M | Â±1% | 0.1W, 1/10W | Thick Film | - | Â±100ppm/Â°C | -55Â°C ~ 155Â°C | 0603 (1608 Metric) | 603 | 0.063" L x 0.031" W (1.60mm x 0.80mm) | 0.022" (0.55mm) | 2 | 1 |  | 1 | 1 |  | #N/A |  | 1.21MÂ±1%
http://www.yageo.com/NewPortal/yageodocoutput?fileName=/pdf/R-Chip/PYu-RC_Group_51_RoHS_L_0.pdf | http://media.digikey.com/Renders/Yageo%20Renders/RC0603FR-0710RL.jpg | 311-1.24KHRCT-ND | RC0603FR-071K24L | Yageo | RES SMD 1.24K OHM 1% 1/10W 0603 | 177063 | 0 | 0.1 | 0 | 1 | Cut Tape (CT) | RC0603 | 1.24k | Â±1% | 0.1W, 1/10W | Thick Film | Moisture Resistant | Â±100ppm/Â°C | -55Â°C ~ 155Â°C | 0603 (1608 Metric) | 603 | 0.063" L x 0.031" W (1.60mm x 0.80mm) | 0.022" (0.55mm) | 2 |  |  |  |  | 1 | #N/A |  | 1.24kÂ±1%
http://www.yageo.com/documents/recent/PYu-RC0603_51_RoHS_L_v5.pdf | http://media.digikey.com/Renders/Yageo%20Renders/RC0603FR-0710RL.jpg | 311-1.24KHCT-ND | 9C06031A1241FKHFT | Yageo | RES SMD 1.24K OHM 1% 1/10W 0603 | 0 | 0 | Call | 0 | 10 | Cut Tape (CT) | RC0603 | 1.24k | Â±1% | 0.1W, 1/10W | Thick Film | - | Â±100ppm/Â°C | -55Â°C ~ 155Â°C | 0603 (1608 Metric) | 603 | 0.063" L x 0.031" W (1.60mm x 0.80mm) | 0.022" (0.55mm) | 2 |  |  |  |  | 1 | #N/A |  | 1.24kÂ±1%
http://www.yageo.com/NewPortal/yageodocoutput?fileName=/pdf/R-Chip/PYu-RC_Group_51_RoHS_L_0.pdf | http://media.digikey.com/Renders/Yageo%20Renders/RC0603FR-0710RL.jpg | 311-1.27KHRCT-ND | RC0603FR-071K27L | Yageo | RES SMD 1.27K OHM 1% 1/10W 0603 | 129869 | 0 | 0.1 | 0 | 1 | Cut Tape (CT) | RC0603 | 1.27k | Â±1% | 0.1W, 1/10W | Thick Film | Moisture Resistant | Â±100ppm/Â°C | -55Â°C ~ 155Â°C | 0603 (1608 Metric) | 603 | 0.063" L x 0.031" W (1.60mm x 0.80mm) | 0.022" (0.55mm) | 2 |  |  |  |  | 1 | #N/A |  | 1.27kÂ±1%
http://www.yageo.com/documents/recent/PYu-RC0603_51_RoHS_L_v5.pdf | http://media.digikey.com/Renders/Yageo%20Renders/RC0603FR-0710RL.jpg | 311-1.27KHCT-ND | 9C06031A1271FKHFT | Yageo | RES SMD 1.27K OHM 1% 1/10W 0603 | 0 | 0 | Call | 0 | 10 | Cut Tape (CT) | RC0603 | 1.27k | Â±1% | 0.1W, 1/10W | Thick Film | - | Â±100ppm/Â°C | -55Â°C ~ 155Â°C | 0603 (1608 Metric) | 603 | 0.063" L x 0.031" W (1.60mm x 0.80mm) | 0.022" (0.55mm) | 2 |  |  |  |  | 1 | #N/A |  | 1.27kÂ±1%
http://www.yageo.com/NewPortal/yageodocoutput?fileName=/pdf/R-Chip/PYu-RC_Group_51_RoHS_L_0.pdf | http://media.digikey.com/Renders/Yageo%20Renders/RC0603FR-0710RL.jpg | 311-1.2KGRCT-ND | RC0603JR-071K2L | Yageo | RES SMD 1.2K OHM 5% 1/10W 0603 | 147768 | 0 | 0.1 | 0 | 1 | Cut Tape (CT) | RC0603 | 1.2k | Â±5% | 0.1W, 1/10W | Thick Film | Moisture Resistant | Â±100ppm/Â°C | -55Â°C ~ 155Â°C | 0603 (1608 Metric) | 603 | 0.063" L x 0.031" W (1.60mm x 0.80mm) | 0.022" (0.55mm) | 2 |  |  |  | 1 |  | STOCK | Stock | 1.2kÂ±5%Stock
http://www.yageo.com/NewPortal/yageodocoutput?fileName=/pdf/R-Chip/PYu-RC_Group_51_RoHS_L_0.pdf | http://media.digikey.com/Renders/Yageo%20Renders/RC0603FR-0710RL.jpg | 311-1.20KHRCT-ND | RC0603FR-071K2L | Yageo | RES SMD 1.2K OHM 1% 1/10W 0603 | 39788 | 0 | 0.1 | 0 | 1 | Cut Tape (CT) | RC0603 | 1.2k | Â±1% | 0.1W, 1/10W | Thick Film | Moisture Resistant | Â±100ppm/Â°C | -55Â°C ~ 155Â°C | 0603 (1608 Metric) | 603 | 0.063" L x 0.031" W (1.60mm x 0.80mm) | 0.022" (0.55mm) | 2 |  |  |  |  | 1 | STOCK | Stock | 1.2kÂ±1%Stock
http://www.yageo.com/documents/recent/PYu-RC0603_51_RoHS_L_v5.pdf | http://media.digikey.com/Renders/Yageo%20Renders/RC0603FR-0710RL.jpg | 311-1.20KHCT-ND | 9C06031A1201FKHFT | Yageo | RES SMD 1.2K OHM 1% 1/10W 0603 | 0 | 0 | Call | 0 | 10 | Cut Tape (CT) | RC0603 | 1.2k | Â±1% | 0.1W, 1/10W | Thick Film | - | Â±100ppm/Â°C | -55Â°C ~ 155Â°C | 0603 (1608 Metric) | 603 | 0.063" L x 0.031" W (1.60mm x 0.80mm) | 0.022" (0.55mm) | 2 |  |  |  |  | 1 | STOCK |  | 1.2kÂ±1%
http://www.yageo.com/documents/recent/PYu-RC0603_51_RoHS_L_v5.pdf | http://media.digikey.com/Renders/Yageo%20Renders/RC0603FR-0710RL.jpg | 311-1.2KGCT-ND | 9C06031A1201JLHFT | Yageo | RES SMD 1.2K OHM 5% 1/10W 0603 | 0 | 0 | Call | 0 | 10 | Cut Tape (CT) | RC0603 | 1.2k | Â±5% | 0.1W, 1/10W | Thick Film | - | Â±200ppm/Â°C | -55Â°C ~ 155Â°C | 0603 (1608 Metric) | 603 | 0.063" L x 0.031" W (1.60mm x 0.80mm) | 0.022" (0.55mm) | 2 | [5 empty] | STOCK |  | 1.2kÂ±5%
http://www.yageo.com/NewPortal/yageodocoutput?fileName=/pdf/R-Chip/PYu-RC_Group_51_RoHS_L_0.pdf | http://media.digikey.com/Renders/Yageo%20Renders/RC0603FR-0710RL.jpg | 311-1.2MGRCT-ND | RC0603JR-071M2L | Yageo | RES SMD 1.2M OHM 5% 1/10W 0603 | 77957 | 0 | 0.1 | 0 | 1 | Cut Tape (CT) | RC0603 | 1.2M | Â±5% | 0.1W, 1/10W | Thick Film | Moisture Resistant | Â±100ppm/Â°C | -55Â°C ~ 155Â°C | 0603 (1608 Metric) | 603 | 0.063" L x 0.031" W (1.60mm x 0.80mm) | 0.022" (0.55mm) | 2 | 1 |  | 1 | 1 |  | #N/A |  | 1.2MÂ±5%
http://www.yageo.com/NewPortal/yageodocoutput?fileName=/pdf/R-Chip/PYu-RC_Group_51_RoHS_L_0.pdf | http://media.digikey.com/Renders/Yageo%20Renders/RC0603FR-0710RL.jpg | 311-1.20MHRCT-ND | RC0603FR-071M2L | Yageo | RES SMD 1.2M OHM 1% 1/10W 0603 | 10859 | 0 | 0.1 | 0 | 1 | Cut Tape (CT) | RC0603 | 1.2M | Â±1% | 0.1W, 1/10W | Thick Film | Moisture Resistant | Â±100ppm/Â°C | -55Â°C ~ 155Â°C | 0603 (1608 Metric) | 603 | 0.063" L x 0.031" W (1.60mm x 0.80mm) | 0.022" (0.55mm) | 2 |  |  |  |  | 1 | #N/A |  | 1.2MÂ±1%
http://www.yageo.com/documents/recent/PYu-RC0603_51_RoHS_L_v5.pdf | http://media.digikey.com/Renders/Yageo%20Renders/RC0603FR-0710RL.jpg | 311-1.20MHCT-ND | 9C06031A1204FKHFT | Yageo | RES SMD 1.2M OHM 1% 1/10W 0603 | 0 | 0 | Call | 0 | 10 | Cut Tape (CT) | RC0603 | 1.2M | Â±1% | 0.1W, 1/10W | Thick Film | - | Â±100ppm/Â°C | -55Â°C ~ 155Â°C | 0603 (1608 Metric) | 603 | 0.063" L x 0.031" W (1.60mm x 0.80mm) | 0.022" (0.55mm) | 2 |  |  |  |  | 1 | #N/A |  | 1.2MÂ±1%
http://www.yageo.com/documents/recent/PYu-RC0603_51_RoHS_L_v5.pdf | http://media.digikey.com/Renders/Yageo%20Renders/RC0603FR-0710RL.jpg | 311-1.2MGCT-ND | 9C06031A1204JLHFT | Yageo | RES SMD 1.2M OHM 5% 1/10W 0603 | 0 | 0 | Call | 0 | 10 | Cut Tape (CT) | RC0603 | 1.2M | Â±5% | 0.1W, 1/10W | Thick Film | - | Â±200ppm/Â°C | -55Â°C ~ 155Â°C | 0603 (1608 Metric) | 603 | 0.063" L x 0.031" W (1.60mm x 0.80mm) | 0.022" (0.55mm) | 2 | [5 empty] | #N/A |  | 1.2MÂ±5%
http://www.yageo.com/NewPortal/yageodocoutput?fileName=/pdf/R-Chip/PYu-RC_Group_51_RoHS_L_0.pdf | http://media.digikey.com/Renders/Yageo%20Renders/RC0603FR-0710RL.jpg | 311-1.33KHRCT-ND | RC0603FR-071K33L | Yageo | RES SMD 1.33K OHM 1% 1/10W 0603 | 35386 | 0 | 0.1 | 0 | 1 | Cut Tape (CT) | RC0603 | 1.33k | Â±1% | 0.1W, 1/10W | Thick Film | Moisture Resistant | Â±100ppm/Â°C | -55Â°C ~ 155Â°C | 0603 (1608 Metric) | 603 | 0.063" L x 0.031" W (1.60mm x 0.80mm) | 0.022" (0.55mm) | 2 |  |  |  |  | 1 | #N/A |  | 1.33kÂ±1%
http://www.yageo.com/documents/recent/PYu-RC0603_51_RoHS_L_v5.pdf | http://media.digikey.com/Renders/Yageo%20Renders/RC0603FR-0710RL.jpg | 311-1.33KHCT-ND | 9C06031A1331FKHFT | Yageo | RES SMD 1.33K OHM 1% 1/10W 0603 | 0 | 0 | Call | 0 | 10 | Cut Tape (CT) | RC0603 | 1.33k | Â±1% | 0.1W, 1/10W | Thick Film | - | Â±100ppm/Â°C | -55Â°C ~ 155Â°C | 0603 (1608 Metric) | 603 | 0.063" L x 0.031" W (1.60mm x 0.80mm) | 0.022" (0.55mm) | 2 |  |  |  |  | 1 | #N/A |  | 1.33kÂ±1%
http://www.yageo.com/NewPortal/yageodocoutput?fileName=/pdf/R-Chip/PYu-RC_Group_51_RoHS_L_0.pdf | http://media.digikey.com/Renders/Yageo%20Renders/RC0603FR-0710RL.jpg | 311-1.37KHRCT-ND | RC0603FR-071K37L | Yageo | RES SMD 1.37K OHM 1% 1/10W 0603 | 7 | 0 | 0.1 | 0 | 1 | Cut Tape (CT) | RC0603 | 1.37k | Â±1% | 0.1W, 1/10W | Thick Film | Moisture Resistant | Â±100ppm/Â°C | -55Â°C ~ 155Â°C | 0603 (1608 Metric) | 603 | 0.063" L x 0.031" W (1.60mm x 0.80mm) | 0.022" (0.55mm) | 2 |  |  |  |  | 1 | #N/A |  | 1.37kÂ±1%
http://www.yageo.com/documents/recent/PYu-RC0603_51_RoHS_L_v5.pdf | http://media.digikey.com/Renders/Yageo%20Renders/RC0603FR-0710RL.jpg | 311-1.37KHCT-ND | 9C06031A1371FKHFT | Yageo | RES SMD 1.37K OHM 1% 1/10W 0603 | 0 | 0 | Call | 0 | 10 | Cut Tape (CT) | RC0603 | 1.37k | Â±1% | 0.1W, 1/10W | Thick Film | - | Â±100ppm/Â°C | -55Â°C ~ 155Â°C | 0603 (1608 Metric) | 603 | 0.063" L x 0.031" W (1.60mm x 0.80mm) | 0.022" (0.55mm) | 2 |  |  |  | 1 |  | #N/A |  | 1.37kÂ±1%
http://www.yageo.com/NewPortal/yageodocoutput?fileName=/pdf/R-Chip/PYu-RC_Group_51_RoHS_L_0.pdf | http://media.digikey.com/Renders/Yageo%20Renders/RC0603FR-0710RL.jpg | 311-1.3KGRCT-ND | RC0603JR-071K3L | Yageo | RES SMD 1.3K OHM 5% 1/10W 0603 | 59280 | 0 | 0.1 | 0 | 1 | Cut Tape (CT) | RC0603 | 1.3k | Â±5% | 0.1W, 1/10W | Thick Film | Moisture Resistant | Â±100ppm/Â°C | -55Â°C ~ 155Â°C | 0603 (1608 Metric) | 603 | 0.063" L x 0.031" W (1.60mm x 0.80mm) | 0.022" (0.55mm) | 2 |  |  |  | 1 |  | #N/A |  | 1.3kÂ±5%
http://www.yageo.com/NewPortal/yageodocoutput?fileName=/pdf/R-Chip/PYu-RC_Group_51_RoHS_L_0.pdf | http://media.digikey.com/Renders/Yageo%20Renders/RC0603FR-0710RL.jpg | 311-1.30KHRCT-ND | RC0603FR-071K3L | Yageo | RES SMD 1.3K OHM 1% 1/10W 0603 | 0 | 0 | 0.1 | 0 | 1 | Cut Tape (CT) | RC0603 | 1.3k | Â±1% | 0.1W, 1/10W | Thick Film | Moisture Resistant | Â±100ppm/Â°C | -55Â°C ~ 155Â°C | 0603 (1608 Metric) | 603 | 0.063" L x 0.031" W (1.60mm x 0.80mm) | 0.022" (0.55mm) | 2 |  |  |  |  | 1 | #N/A |  | 1.3kÂ±1%
http://www.yageo.com/documents/recent/PYu-RC0603_51_RoHS_L_v5.pdf | http://media.digikey.com/Renders/Yageo%20Renders/RC0603FR-0710RL.jpg | 311-1.30KHCT-ND | 9C06031A1301FKHFT | Yageo | RES SMD 1.3K OHM 1% 1/10W 0603 | 0 | 0 | Call | 0 | 10 | Cut Tape (CT) | RC0603 | 1.3k | Â±1% | 0.1W, 1/10W | Thick Film | - | Â±100ppm/Â°C | -55Â°C ~ 155Â°C | 0603 (1608 Metric) | 603 | 0.063" L x 0.031" W (1.60mm x 0.80mm) | 0.022" (0.55mm) | 2 |  |  |  |  | 1 | #N/A |  | 1.3kÂ±1%
http://www.yageo.com/documents/recent/PYu-RC0603_51_RoHS_L_v5.pdf | http://media.digikey.com/Renders/Yageo%20Renders/RC0603FR-0710RL.jpg | 311-1.3KGCT-ND | 9C06031A1301JLHFT | Yageo | RES SMD 1.3K OHM 5% 1/10W 0603 | 0 | 0 | Call | 0 | 10 | Cut Tape (CT) | RC0603 | 1.3k | Â±5% | 0.1W, 1/10W | Thick Film | - | Â±200ppm/Â°C | -55Â°C ~ 155Â°C | 0603 (1608 Metric) | 603 | 0.063" L x 0.031" W (1.60mm x 0.80mm) | 0.022" (0.55mm) | 2 | [5 empty] | #N/A |  | 1.3kÂ±5%
http://www.yageo.com/NewPortal/yageodocoutput?fileName=/pdf/R-Chip/PYu-RC_Group_51_RoHS_L_0.pdf | http://media.digikey.com/Renders/Yageo%20Renders/RC0603FR-0710RL.jpg | 311-1.3MGRCT-ND | RC0603JR-071M3L | Yageo | RES SMD 1.3M OHM 5% 1/10W 0603 | 10770 | 0 | 0.1 | 0 | 1 | Cut Tape (CT) | RC0603 | 1.3M | Â±5% | 0.1W, 1/10W | Thick Film | Moisture Resistant | Â±100ppm/Â°C | -55Â°C ~ 155Â°C | 0603 (1608 Metric) | 603 | 0.063" L x 0.031" W (1.60mm x 0.80mm) | 0.022" (0.55mm) | 2 |  |  |  |  | 1 | #N/A |  | 1.3MÂ±5%
http://www.yageo.com/documents/recent/PYu-RC0603_51_RoHS_L_v5.pdf | http://media.digikey.com/Renders/Yageo%20Renders/RC0603FR-0710RL.jpg | 311-1.3MGCT-ND | 9C06031A1304JLHFT | Yageo | RES SMD 1.3M OHM 5% 1/10W 0603 | 0 | 0 | Call | 0 | 10 | Cut Tape (CT) | RC0603 | 1.3M | Â±5% | 0.1W, 1/10W | Thick Film | - | Â±200ppm/Â°C | -55Â°C ~ 155Â°C | 0603 (1608 Metric) | 603 | 0.063" L x 0.031" W (1.60mm x 0.80mm) | 0.022" (0.55mm) | 2 | [5 empty] | #N/A |  | 1.3MÂ±5%
http://www.yageo.com/NewPortal/yageodocoutput?fileName=/pdf/R-Chip/PYu-RC_Group_51_RoHS_L_0.pdf | http://media.digikey.com/Renders/Yageo%20Renders/RC0603FR-0710RL.jpg | 311-1.43KHRCT-ND | RC0603FR-071K43L | Yageo | RES SMD 1.43K OHM 1% 1/10W 0603 | 171923 | 0 | 0.1 | 0 | 1 | Cut Tape (CT) | RC0603 | 1.43k | Â±1% | 0.1W, 1/10W | Thick Film | Moisture Resistant | Â±100ppm/Â°C | -55Â°C ~ 155Â°C | 0603 (1608 Metric) | 603 | 0.063" L x 0.031" W (1.60mm x 0.80mm) | 0.022" (0.55mm) | 2 |  |  |  |  | 1 | #N/A |  | 1.43kÂ±1%
http://www.yageo.com/documents/recent/PYu-RC0603_51_RoHS_L_v5.pdf | http://media.digikey.com/Renders/Yageo%20Renders/RC0603FR-0710RL.jpg | 311-1.43KHCT-ND | 9C06031A1431FKHFT | Yageo | RES SMD 1.43K OHM 1% 1/10W 0603 | 0 | 0 | Call | 0 | 10 | Cut Tape (CT) | RC0603 | 1.43k | Â±1% | 0.1W, 1/10W | Thick Film | - | Â±100ppm/Â°C | -55Â°C ~ 155Â°C | 0603 (1608 Metric) | 603 | 0.063" L x 0.031" W (1.60mm x 0.80mm) | 0.022" (0.55mm) | 2 |  |  |  |  | 1 | #N/A |  | 1.43kÂ±1%
http://www.yageo.com/NewPortal/yageodocoutput?fileName=/pdf/R-Chip/PYu-RC_Group_51_RoHS_L_0.pdf | http://media.digikey.com/Renders/Yageo%20Renders/RC0603FR-0710RL.jpg | 311-1.47KHRCT-ND | RC0603FR-071K47L | Yageo | RES SMD 1.47K OHM 1% 1/10W 0603 | 1743 | 0 | 0.1 | 0 | 1 | Cut Tape (CT) | RC0603 | 1.47k | Â±1% | 0.1W, 1/10W | Thick Film | Moisture Resistant | Â±100ppm/Â°C | -55Â°C ~ 155Â°C | 0603 (1608 Metric) | 603 | 0.063" L x 0.031" W (1.60mm x 0.80mm) | 0.022" (0.55mm) | 2 |  |  |  |  | 1 | #N/A |  | 1.47kÂ±1%
http://www.yageo.com/documents/recent/PYu-RC0603_51_RoHS_L_v5.pdf | http://media.digikey.com/Renders/Yageo%20Renders/RC0603FR-0710RL.jpg | 311-1.47KHCT-ND | 9C06031A1471FKHFT | Yageo | RES SMD 1.47K OHM 1% 1/10W 0603 | 0 | 0 | Call | 0 | 10 | Cut Tape (CT) | RC0603 | 1.47k | Â±1% | 0.1W, 1/10W | Thick Film | - | Â±100ppm/Â°C | -55Â°C ~ 155Â°C | 0603 (1608 Metric) | 603 | 0.063" L x 0.031" W (1.60mm x 0.80mm) | 0.022" (0.55mm) | 2 |  |  |  |  | 1 | #N/A |  | 1.47kÂ±1%
http://www.yageo.com/NewPortal/yageodocoutput?fileName=/pdf/R-Chip/PYu-RC_Group_51_RoHS_L_0.pdf | http://media.digikey.com/Renders/Yageo%20Renders/RC0603FR-0710RL.jpg | 311-1.40KHRCT-ND | RC0603FR-071K4L | Yageo | RES SMD 1.4K OHM 1% 1/10W 0603 | 147813 | 0 | 0.1 | 0 | 1 | Cut Tape (CT) | RC0603 | 1.4k | Â±1% | 0.1W, 1/10W | Thick Film | Moisture Resistant | Â±100ppm/Â°C | -55Â°C ~ 155Â°C | 0603 (1608 Metric) | 603 | 0.063" L x 0.031" W (1.60mm x 0.80mm) | 0.022" (0.55mm) | 2 |  |  |  |  | 1 | #N/A |  | 1.4kÂ±1%
http://www.yageo.com/documents/recent/PYu-RC0603_51_RoHS_L_v5.pdf | http://media.digikey.com/Renders/Yageo%20Renders/RC0603FR-0710RL.jpg | 311-1.40KHCT-ND | 9C06031A1401FKHFT | Yageo | RES SMD 1.4K OHM 1% 1/10W 0603 | 0 | 0 | Call | 0 | 10 | Cut Tape (CT) | RC0603 | 1.4k | Â±1% | 0.1W, 1/10W | Thick Film | - | Â±100ppm/Â°C | -55Â°C ~ 155Â°C | 0603 (1608 Metric) | 603 | 0.063" L x 0.031" W (1.60mm x 0.80mm) | 0.022" (0.55mm) | 2 |  |  |  |  | 1 | #N/A |  | 1.4kÂ±1%
http://www.yageo.com/NewPortal/yageodocoutput?fileName=/pdf/R-Chip/PYu-RC_Group_51_RoHS_L_0.pdf | http://media.digikey.com/Renders/Yageo%20Renders/RC0603FR-0710RL.jpg | 311-1.54KHRCT-ND | RC0603FR-071K54L | Yageo | RES SMD 1.54K OHM 1% 1/10W 0603 | 4339 | 0 | 0.1 | 0 | 1 | Cut Tape (CT) | RC0603 | 1.54k | Â±1% | 0.1W, 1/10W | Thick Film | Moisture Resistant | Â±100ppm/Â°C | -55Â°C ~ 155Â°C | 0603 (1608 Metric) | 603 | 0.063" L x 0.031" W (1.60mm x 0.80mm) | 0.022" (0.55mm) | 2 |  |  |  |  | 1 | #N/A |  | 1.54kÂ±1%
http://www.yageo.com/documents/recent/PYu-RC0603_51_RoHS_L_v5.pdf | http://media.digikey.com/Renders/Yageo%20Renders/RC0603FR-0710RL.jpg | 311-1.54KHCT-ND | 9C06031A1541FKHFT | Yageo | RES SMD 1.54K OHM 1% 1/10W 0603 | 0 | 0 | Call | 0 | 10 | Cut Tape (CT) | RC0603 | 1.54k | Â±1% | 0.1W, 1/10W | Thick Film | - | Â±100ppm/Â°C | -55Â°C ~ 155Â°C | 0603 (1608 Metric) | 603 | 0.063" L x 0.031" W (1.60mm x 0.80mm) | 0.022" (0.55mm) | 2 | [5 empty] | #N/A |  | 1.54kÂ±1%
http://www.yageo.com/NewPortal/yageodocoutput?fileName=/pdf/R-Chip/PYu-RC_Group_51_RoHS_L_0.pdf | http://media.digikey.com/Renders/Yageo%20Renders/RC0603FR-0710RL.jpg | 311-1.58KHRCT-ND | RC0603FR-071K58L | Yageo | RES SMD 1.58K OHM 1% 1/10W 0603 | 52509 | 0 | 0.1 | 0 | 1 | Cut Tape (CT) | RC0603 | 1.58k | Â±1% | 0.1W, 1/10W | Thick Film | Moisture Resistant | Â±100ppm/Â°C | -55Â°C ~ 155Â°C | 0603 (1608 Metric) | 603 | 0.063" L x 0.031" W (1.60mm x 0.80mm) | 0.022" (0.55mm) | 2 |  |  |  |  | 1 | #N/A |  | 1.58kÂ±1%
http://www.yageo.com/documents/recent/PYu-RC0603_51_RoHS_L_v5.pdf | http://media.digikey.com/Renders/Yageo%20Renders/RC0603FR-0710RL.jpg | 311-1.58KHCT-ND | 9C06031A1581FKHFT | Yageo | RES SMD 1.58K OHM 1% 1/10W 0603 | 0 | 0 | Call | 0 | 10 | Cut Tape (CT) | RC0603 | 1.58k | Â±1% | 0.1W, 1/10W | Thick Film | - | Â±100ppm/Â°C | -55Â°C ~ 155Â°C | 0603 (1608 Metric) | 603 | 0.063" L x 0.031" W (1.60mm x 0.80mm) | 0.022" (0.55mm) | 2 | [5 empty] | #N/A |  | 1.58kÂ±1%
http://www.yageo.com/NewPortal/yageodocoutput?fileName=/pdf/R-Chip/PYu-RC_Group_51_RoHS_L_0.pdf | http://media.digikey.com/Renders/Yageo%20Renders/RC0603FR-0710RL.jpg | 311-1.5KGRCT-ND | RC0603JR-071K5L | Yageo | RES SMD 1.5K OHM 5% 1/10W 0603 | 295712 | 0 | 0.1 | 0 | 1 | Cut Tape (CT) | RC0603 | 1.5k | Â±5% | 0.1W, 1/10W | Thick Film | Moisture Resistant | Â±100ppm/Â°C | -55Â°C ~ 155Â°C | 0603 (1608 Metric) | 603 | 0.063" L x 0.031" W (1.60mm x 0.80mm) | 0.022" (0.55mm) | 2 |  |  |  | 1 |  | STOCK | Stock | 1.5kÂ±5%Stock
http://www.yageo.com/NewPortal/yageodocoutput?fileName=/pdf/R-Chip/PYu-RC_Group_51_RoHS_L_0.pdf | http://media.digikey.com/Renders/Yageo%20Renders/RC0603FR-0710RL.jpg | 311-1.50KHRCT-ND | RC0603FR-071K5L | Yageo | RES SMD 1.5K OHM 1% 1/10W 0603 | 541058 | 0 | 0.1 | 0 | 1 | Cut Tape (CT) | RC0603 | 1.5k | Â±1% | 0.1W, 1/10W | Thick Film | Moisture Resistant | Â±100ppm/Â°C | -55Â°C ~ 155Â°C | 0603 (1608 Metric) | 603 | 0.063" L x 0.031" W (1.60mm x 0.80mm) | 0.022" (0.55mm) | 2 |  |  |  |  | 1 | STOCK | Stock | 1.5kÂ±1%Stock
http://www.yageo.com/documents/recent/PYu-RC0603_51_RoHS_L_v5.pdf | http://media.digikey.com/Renders/Yageo%20Renders/RC0603FR-0710RL.jpg | YAG1293CT-ND | RC0603FR-071K5P | Yageo | RES SMD 1.5K OHM 1% 1/10W 0603 | 99750 | 0 | 0.1 | 0 | 1 | Cut Tape (CT) | RC0603 | 1.5k | Â±1% | 0.1W, 1/10W | Thick Film | Moisture Resistant | Â±100ppm/Â°C | -55Â°C ~ 155Â°C | 0603 (1608 Metric) | 0603 (1608 Metric) | 0.063" L x 0.031" W (1.60mm x 0.80mm) | 0.022" (0.55mm) | 2 |  |  |  | 1 |  | STOCK | Stock | 1.5kÂ±1%Stock
http://www.yageo.com/documents/recent/PYu-RC0603_51_RoHS_L_v5.pdf | http://media.digikey.com/Renders/Yageo%20Renders/RC0603FR-0710RL.jpg | 311-1.50KHCT-ND | 9C06031A1501FKHFT | Yageo | RES SMD 1.5K OHM 1% 1/10W 0603 | 0 | 0 | Call | 0 | 10 | Cut Tape (CT) | RC0603 | 1.5k | Â±1% | 0.1W, 1/10W | Thick Film | - | Â±100ppm/Â°C | -55Â°C ~ 155Â°C | 0603 (1608 Metric) | 603 | 0.063" L x 0.031" W (1.60mm x 0.80mm) | 0.022" (0.55mm) | 2 | [5 empty] | STOCK |  | 1.5kÂ±1%
http://www.yageo.com/documents/recent/PYu-RC0603_51_RoHS_L_v5.pdf | http://media.digikey.com/Renders/Yageo%20Renders/RC0603FR-0710RL.jpg | 311-1.5KGCT-ND | 9C06031A1501JLHFT | Yageo | RES SMD 1.5K OHM 5% 1/10W 0603 | 0 | 0 | Call | 0 | 10 | Cut Tape (CT) | RC0603 | 1.5k | Â±5% | 0.1W, 1/10W | Thick Film | - | Â±200ppm/Â°C | -55Â°C ~ 155Â°C | 0603 (1608 Metric) | 603 | 0.063" L x 0.031" W (1.60mm x 0.80mm) | 0.022" (0.55mm) | 2 | [5 empty] | STOCK |  | 1.5kÂ±5%
http://www.yageo.com/NewPortal/yageodocoutput?fileName=/pdf/R-Chip/PYu-RC_Group_51_RoHS_L_0.pdf | http://media.digikey.com/Renders/Yageo%20Renders/RC0603FR-0710RL.jpg | 311-1.5MGRCT-ND | RC0603JR-071M5L | Yageo | RES SMD 1.5M OHM 5% 1/10W 0603 | 105860 | 0 | 0.1 | 0 | 1 | Cut Tape (CT) | RC0603 | 1.5M | Â±5% | 0.1W, 1/10W | Thick Film | Moisture Resistant | Â±100ppm/Â°C | -55Â°C ~ 155Â°C | 0603 (1608 Metric) | 603 | 0.063" L x 0.031" W (1.60mm x 0.80mm) | 0.022" (0.55mm) | 2 |  | 1 | 1 | 1 |  | #N/A |  | 1.5MÂ±5%
http://www.yageo.com/NewPortal/yageodocoutput?fileName=/pdf/R-Chip/PYu-RC_Group_51_RoHS_L_0.pdf | http://media.digikey.com/Renders/Yageo%20Renders/RC0603FR-0710RL.jpg | 311-1.50MHRCT-ND | RC0603FR-071M5L | Yageo | RES SMD 1.5M OHM 1% 1/10W 0603 | 70481 | 0 | 0.1 | 0 | 1 | Cut Tape (CT) | RC0603 | 1.5M | Â±1% | 0.1W, 1/10W | Thick Film | Moisture Resistant | Â±100ppm/Â°C | -55Â°C ~ 155Â°C | 0603 (1608 Metric) | 603 | 0.063" L x 0.031" W (1.60mm x 0.80mm) | 0.022" (0.55mm) | 2 |  |  |  |  | 1 | #N/A |  | 1.5MÂ±1%
http://www.yageo.com/documents/recent/PYu-RC0603_51_RoHS_L_v5.pdf | http://media.digikey.com/Renders/Yageo%20Renders/RC0603FR-0710RL.jpg | 311-1.50MHCT-ND | 9C06031A1504FKHFT | Yageo | RES SMD 1.5M OHM 1% 1/10W 0603 | 0 | 0 | Call | 0 | 10 | Cut Tape (CT) | RC0603 | 1.5M | Â±1% | 0.1W, 1/10W | Thick Film | - | Â±100ppm/Â°C | -55Â°C ~ 155Â°C | 0603 (1608 Metric) | 603 | 0.063" L x 0.031" W (1.60mm x 0.80mm) | 0.022" (0.55mm) | 2 | [5 empty] | #N/A |  | 1.5MÂ±1%
http://www.yageo.com/documents/recent/PYu-RC0603_51_RoHS_L_v5.pdf | http://media.digikey.com/Renders/Yageo%20Renders/RC0603FR-0710RL.jpg | 311-1.5MGCT-ND | 9C06031A1504JLHFT | Yageo | RES SMD 1.5M OHM 5% 1/10W 0603 | 0 | 0 | Call | 0 | 10 | Cut Tape (CT) | RC0603 | 1.5M | Â±5% | 0.1W, 1/10W | Thick Film | - | Â±200ppm/Â°C | -55Â°C ~ 155Â°C | 0603 (1608 Metric) | 603 | 0.063" L x 0.031" W (1.60mm x 0.80mm) | 0.022" (0.55mm) | 2 | [5 empty] | #N/A |  | 1.5MÂ±5%
http://www.yageo.com/NewPortal/yageodocoutput?fileName=/pdf/R-Chip/PYu-RC_Group_51_RoHS_L_0.pdf | http://media.digikey.com/Renders/Yageo%20Renders/RC0603FR-0710RL.jpg | 311-1.62KHRCT-ND | RC0603FR-071K62L | Yageo | RES SMD 1.62K OHM 1% 1/10W 0603 | 93713 | 0 | 0.1 | 0 | 1 | Cut Tape (CT) | RC0603 | 1.62k | Â±1% | 0.1W, 1/10W | Thick Film | Moisture Resistant | Â±100ppm/Â°C | -55Â°C ~ 155Â°C | 0603 (1608 Metric) | 603 | 0.063" L x 0.031" W (1.60mm x 0.80mm) | 0.022" (0.55mm) | 2 |  |  |  |  | 1 | #N/A |  | 1.62kÂ±1%
http://www.yageo.com/documents/recent/PYu-RC0603_51_RoHS_L_v5.pdf | http://media.digikey.com/Renders/Yageo%20Renders/RC0603FR-0710RL.jpg | 311-1.62KHCT-ND | 9C06031A1621FKHFT | Yageo | RES SMD 1.62K OHM 1% 1/10W 0603 | 0 | 0 | Call | 0 | 10 | Cut Tape (CT) | RC0603 | 1.62k | Â±1% | 0.1W, 1/10W | Thick Film | - | Â±100ppm/Â°C | -55Â°C ~ 155Â°C | 0603 (1608 Metric) | 603 | 0.063" L x 0.031" W (1.60mm x 0.80mm) | 0.022" (0.55mm) | 2 | [5 empty] | #N/A |  | 1.62kÂ±1%
http://www.yageo.com/NewPortal/yageodocoutput?fileName=/pdf/R-Chip/PYu-RC_Group_51_RoHS_L_0.pdf | http://media.digikey.com/Renders/Yageo%20Renders/RC0603FR-0710RL.jpg | 311-1.65KHRCT-ND | RC0603FR-071K65L | Yageo | RES SMD 1.65K OHM 1% 1/10W 0603 | 181265 | 0 | 0.1 | 0 | 1 | Cut Tape (CT) | RC0603 | 1.65k | Â±1% | 0.1W, 1/10W | Thick Film | Moisture Resistant | Â±100ppm/Â°C | -55Â°C ~ 155Â°C | 0603 (1608 Metric) | 603 | 0.063" L x 0.031" W (1.60mm x 0.80mm) | 0.022" (0.55mm) | 2 |  |  |  |  | 1 | #N/A |  | 1.65kÂ±1%
http://www.yageo.com/documents/recent/PYu-RC0603_51_RoHS_L_v5.pdf | http://media.digikey.com/Renders/Yageo%20Renders/RC0603FR-0710RL.jpg | 311-1.65KHCT-ND | 9C06031A1651FKHFT | Yageo | RES SMD 1.65K OHM 1% 1/10W 0603 | 0 | 0 | Call | 0 | 10 | Cut Tape (CT) | RC0603 | 1.65k | Â±1% | 0.1W, 1/10W | Thick Film | - | Â±100ppm/Â°C | -55Â°C ~ 155Â°C | 0603 (1608 Metric) | 603 | 0.063" L x 0.031" W (1.60mm x 0.80mm) | 0.022" (0.55mm) | 2 | [5 empty] | #N/A |  | 1.65kÂ±1%
http://www.yageo.com/NewPortal/yageodocoutput?fileName=/pdf/R-Chip/PYu-RC_Group_51_RoHS_L_0.pdf | http://media.digikey.com/Renders/Yageo%20Renders/RC0603FR-0710RL.jpg | 311-1.69KHRCT-ND | RC0603FR-071K69L | Yageo | RES SMD 1.69K OHM 1% 1/10W 0603 | 92530 | 0 | 0.1 | 0 | 1 | Cut Tape (CT) | RC0603 | 1.69k | Â±1% | 0.1W, 1/10W | Thick Film | Moisture Resistant | Â±100ppm/Â°C | -55Â°C ~ 155Â°C | 0603 (1608 Metric) | 603 | 0.063" L x 0.031" W (1.60mm x 0.80mm) | 0.022" (0.55mm) | 2 |  |  |  |  | 1 | #N/A |  | 1.69kÂ±1%
http://www.yageo.com/documents/recent/PYu-RC0603_51_RoHS_L_v5.pdf | http://media.digikey.com/Renders/Yageo%20Renders/RC0603FR-0710RL.jpg | 311-1.69KHCT-ND | 9C06031A1691FKHFT | Yageo | RES SMD 1.69K OHM 1% 1/10W 0603 | 0 | 0 | Call | 0 | 10 | Cut Tape (CT) | RC0603 | 1.69k | Â±1% | 0.1W, 1/10W | Thick Film | - | Â±100ppm/Â°C | -55Â°C ~ 155Â°C | 0603 (1608 Metric) | 603 | 0.063" L x 0.031" W (1.60mm x 0.80mm) | 0.022" (0.55mm) | 2 | [5 empty] | #N/A |  | 1.69kÂ±1%
http://www.yageo.com/NewPortal/yageodocoutput?fileName=/pdf/R-Chip/PYu-RC_Group_51_RoHS_L_0.pdf | http://media.digikey.com/Renders/Yageo%20Renders/RC0603FR-0710RL.jpg | 311-1.6KGRCT-ND | RC0603JR-071K6L | Yageo | RES SMD 1.6K OHM 5% 1/10W 0603 | 57034 | 0 | 0.1 | 0 | 1 | Cut Tape (CT) | RC0603 | 1.6k | Â±5% | 0.1W, 1/10W | Thick Film | Moisture Resistant | Â±100ppm/Â°C | -55Â°C ~ 155Â°C | 0603 (1608 Metric) | 603 | 0.063" L x 0.031" W (1.60mm x 0.80mm) | 0.022" (0.55mm) | 2 |  |  |  | 1 |  | #N/A |  | 1.6kÂ±5%
http://www.yageo.com/NewPortal/yageodocoutput?fileName=/pdf/R-Chip/PYu-RC_Group_51_RoHS_L_0.pdf | http://media.digikey.com/Renders/Yageo%20Renders/RC0603FR-0710RL.jpg | 311-1.60KHRCT-ND | RC0603FR-071K6L | Yageo | RES SMD 1.6K OHM 1% 1/10W 0603 | 57541 | 0 | 0.1 | 0 | 1 | Cut Tape (CT) | RC0603 | 1.6k | Â±1% | 0.1W, 1/10W | Thick Film | Moisture Resistant | Â±100ppm/Â°C | -55Â°C ~ 155Â°C | 0603 (1608 Metric) | 603 | 0.063" L x 0.031" W (1.60mm x 0.80mm) | 0.022" (0.55mm) | 2 |  |  |  |  | 1 | #N/A |  | 1.6kÂ±1%
http://www.yageo.com/documents/recent/PYu-RC0603_51_RoHS_L_v5.pdf | http://media.digikey.com/Renders/Yageo%20Renders/RC0603FR-0710RL.jpg | 311-1.60KHCT-ND | 9C06031A1601FKHFT | Yageo | RES SMD 1.6K OHM 1% 1/10W 0603 | 0 | 0 | Call | 0 | 10 | Cut Tape (CT) | RC0603 | 1.6k | Â±1% | 0.1W, 1/10W | Thick Film | - | Â±100ppm/Â°C | -55Â°C ~ 155Â°C | 0603 (1608 Metric) | 603 | 0.063" L x 0.031" W (1.60mm x 0.80mm) | 0.022" (0.55mm) | 2 | [5 empty] | #N/A |  | 1.6kÂ±1%
http://www.yageo.com/documents/recent/PYu-RC0603_51_RoHS_L_v5.pdf | http://media.digikey.com/Renders/Yageo%20Renders/RC0603FR-0710RL.jpg | 311-1.6KGCT-ND | 9C06031A1601JLHFT | Yageo | RES SMD 1.6K OHM 5% 1/10W 0603 | 0 | 0 | Call | 0 | 10 | Cut Tape (CT) | RC0603 | 1.6k | Â±5% | 0.1W, 1/10W | Thick Film | - | Â±200ppm/Â°C | -55Â°C ~ 155Â°C | 0603 (1608 Metric) | 603 | 0.063" L x 0.031" W (1.60mm x 0.80mm) | 0.022" (0.55mm) | 2 | [5 empty] | #N/A |  | 1.6kÂ±5%
http://www.yageo.com/NewPortal/yageodocoutput?fileName=/pdf/R-Chip/PYu-RC_Group_51_RoHS_L_0.pdf | http://media.digikey.com/Renders/Yageo%20Renders/RC0603FR-0710RL.jpg | 311-1.6MGRCT-ND | RC0603JR-071M6L | Yageo | RES SMD 1.6M OHM 5% 1/10W 0603 | 6178 | 0 | 0.1 | 0 | 1 | Cut Tape (CT) | RC0603 | 1.6M | Â±5% | 0.1W, 1/10W | Thick Film | Moisture Resistant | Â±100ppm/Â°C | -55Â°C ~ 155Â°C | 0603 (1608 Metric) | 603 | 0.063" L x 0.031" W (1.60mm x 0.80mm) | 0.022" (0.55mm) | 2 |  |  |  |  | 1 | #N/A |  | 1.6MÂ±5%
http://www.yageo.com/documents/recent/PYu-RC0603_51_RoHS_L_v5.pdf | http://media.digikey.com/Renders/Yageo%20Renders/RC0603FR-0710RL.jpg | 311-1.6MGCT-ND | 9C06031A1604JLHFT | Yageo | RES SMD 1.6M OHM 5% 1/10W 0603 | 0 | 0 | Call | 0 | 10 | Cut Tape (CT) | RC0603 | 1.6M | Â±5% | 0.1W, 1/10W | Thick Film | - | Â±200ppm/Â°C | -55Â°C ~ 155Â°C | 0603 (1608 Metric) | 603 | 0.063" L x 0.031" W (1.60mm x 0.80mm) | 0.022" (0.55mm) | 2 | [5 empty] | #N/A |  | 1.6MÂ±5%
http://www.yageo.com/NewPortal/yageodocoutput?fileName=/pdf/R-Chip/PYu-RC_Group_51_RoHS_L_0.pdf | http://media.digikey.com/Renders/Yageo%20Renders/RC0603FR-0710RL.jpg | 311-1.74KHRCT-ND | RC0603FR-071K74L | Yageo | RES SMD 1.74K OHM 1% 1/10W 0603 | 115367 | 0 | 0.1 | 0 | 1 | Cut Tape (CT) | RC0603 | 1.74k | Â±1% | 0.1W, 1/10W | Thick Film | Moisture Resistant | Â±100ppm/Â°C | -55Â°C ~ 155Â°C | 0603 (1608 Metric) | 603 | 0.063" L x 0.031" W (1.60mm x 0.80mm) | 0.022" (0.55mm) | 2 |  |  |  |  | 1 | #N/A |  | 1.74kÂ±1%
http://www.yageo.com/documents/recent/PYu-RC0603_51_RoHS_L_v5.pdf | http://media.digikey.com/Renders/Yageo%20Renders/RC0603FR-0710RL.jpg | 311-1.74KHCT-ND | 9C06031A1741FKHFT | Yageo | RES SMD 1.74K OHM 1% 1/10W 0603 | 0 | 0 | Call | 0 | 10 | Cut Tape (CT) | RC0603 | 1.74k | Â±1% | 0.1W, 1/10W | Thick Film | - | Â±100ppm/Â°C | -55Â°C ~ 155Â°C | 0603 (1608 Metric) | 603 | 0.063" L x 0.031" W (1.60mm x 0.80mm) | 0.022" (0.55mm) | 2 | [5 empty] | #N/A |  | 1.74kÂ±1%
http://www.yageo.com/NewPortal/yageodocoutput?fileName=/pdf/R-Chip/PYu-RC_Group_51_RoHS_L_0.pdf | http://media.digikey.com/Renders/Yageo%20Renders/RC0603FR-0710RL.jpg | 311-1.78KHRCT-ND | RC0603FR-071K78L | Yageo | RES SMD 1.78K OHM 1% 1/10W 0603 | 56169 | 0 | 0.1 | 0 | 1 | Cut Tape (CT) | RC0603 | 1.78k | Â±1% | 0.1W, 1/10W | Thick Film | Moisture Resistant | Â±100ppm/Â°C | -55Â°C ~ 155Â°C | 0603 (1608 Metric) | 603 | 0.063" L x 0.031" W (1.60mm x 0.80mm) | 0.022" (0.55mm) | 2 |  |  |  |  | 1 | #N/A |  | 1.78kÂ±1%
http://www.yageo.com/documents/recent/PYu-RC0603_51_RoHS_L_v5.pdf | http://media.digikey.com/Renders/Yageo%20Renders/RC0603FR-0710RL.jpg | 311-1.78KHCT-ND | 9C06031A1781FKHFT | Yageo | RES SMD 1.78K OHM 1% 1/10W 0603 | 0 | 0 | Call | 0 | 10 | Cut Tape (CT) | RC0603 | 1.78k | Â±1% | 0.1W, 1/10W | Thick Film | - | Â±100ppm/Â°C | -55Â°C ~ 155Â°C | 0603 (1608 Metric) | 603 | 0.063" L x 0.031" W (1.60mm x 0.80mm) | 0.022" (0.55mm) | 2 | [5 empty] | #N/A |  | 1.78kÂ±1%
http://www.yageo.com/NewPortal/yageodocoutput?fileName=/pdf/R-Chip/PYu-RC_Group_51_RoHS_L_0.pdf | http://media.digikey.com/Renders/Yageo%20Renders/RC0603FR-0710RL.jpg | 311-1.82KHRCT-ND | RC0603FR-071K82L | Yageo | RES SMD 1.82K OHM 1% 1/10W 0603 | 113856 | 0 | 0.1 | 0 | 1 | Cut Tape (CT) | RC0603 | 1.82k | Â±1% | 0.1W, 1/10W | Thick Film | Moisture Resistant | Â±100ppm/Â°C | -55Â°C ~ 155Â°C | 0603 (1608 Metric) | 603 | 0.063" L x 0.031" W (1.60mm x 0.80mm) | 0.022" (0.55mm) | 2 |  |  |  |  | 1 | #N/A |  | 1.82kÂ±1%
http://www.yageo.com/documents/recent/PYu-RC0603_51_RoHS_L_v5.pdf | http://media.digikey.com/Renders/Yageo%20Renders/RC0603FR-0710RL.jpg | 311-1.82KHCT-ND | 9C06031A1821FKHFT | Yageo | RES SMD 1.82K OHM 1% 1/10W 0603 | 0 | 0 | Call | 0 | 10 | Cut Tape (CT) | RC0603 | 1.82k | Â±1% | 0.1W, 1/10W | Thick Film | - | Â±100ppm/Â°C | -55Â°C ~ 155Â°C | 0603 (1608 Metric) | 603 | 0.063" L x 0.031" W (1.60mm x 0.80mm) | 0.022" (0.55mm) | 2 | [5 empty] | #N/A |  | 1.82kÂ±1%
http://www.yageo.com/NewPortal/yageodocoutput?fileName=/pdf/R-Chip/PYu-RC_Group_51_RoHS_L_0.pdf | http://media.digikey.com/Renders/Yageo%20Renders/RC0603FR-0710RL.jpg | 311-1.87KHRCT-ND | RC0603FR-071K87L | Yageo | RES SMD 1.87K OHM 1% 1/10W 0603 | 27028 | 0 | 0.1 | 0 | 1 | Cut Tape (CT) | RC0603 | 1.87k | Â±1% | 0.1W, 1/10W | Thick Film | Moisture Resistant | Â±100ppm/Â°C | -55Â°C ~ 155Â°C | 0603 (1608 Metric) | 603 | 0.063" L x 0.031" W (1.60mm x 0.80mm) | 0.022" (0.55mm) | 2 |  |  |  |  | 1 | #N/A |  | 1.87kÂ±1%
http://www.yageo.com/documents/recent/PYu-RC0603_51_RoHS_L_v5.pdf | http://media.digikey.com/Renders/Yageo%20Renders/RC0603FR-0710RL.jpg | 311-1.87KHCT-ND | 9C06031A1871FKHFT | Yageo | RES SMD 1.87K OHM 1% 1/10W 0603 | 0 | 0 | Call | 0 | 10 | Cut Tape (CT) | RC0603 | 1.87k | Â±1% | 0.1W, 1/10W | Thick Film | - | Â±100ppm/Â°C | -55Â°C ~ 155Â°C | 0603 (1608 Metric) | 603 | 0.063" L x 0.031" W (1.60mm x 0.80mm) | 0.022" (0.55mm) | 2 | [5 empty] | #N/A |  | 1.87kÂ±1%
http://www.yageo.com/NewPortal/yageodocoutput?fileName=/pdf/R-Chip/PYu-RC_Group_51_RoHS_L_0.pdf | http://media.digikey.com/Renders/Yageo%20Renders/RC0603FR-0710RL.jpg | 311-1.8KGRCT-ND | RC0603JR-071K8L | Yageo | RES SMD 1.8K OHM 5% 1/10W 0603 | 126605 | 0 | 0.1 | 0 | 1 | Cut Tape (CT) | RC0603 | 1.8k | Â±5% | 0.1W, 1/10W | Thick Film | Moisture Resistant | Â±100ppm/Â°C | -55Â°C ~ 155Â°C | 0603 (1608 Metric) | 603 | 0.063" L x 0.031" W (1.60mm x 0.80mm) | 0.022" (0.55mm) | 2 | 1 | 1 | 1 | 1 |  | #N/A |  | 1.8kÂ±5%
http://www.yageo.com/NewPortal/yageodocoutput?fileName=/pdf/R-Chip/PYu-RC_Group_51_RoHS_L_0.pdf | http://media.digikey.com/Renders/Yageo%20Renders/RC0603FR-0710RL.jpg | 311-1.80KHRCT-ND | RC0603FR-071K8L | Yageo | RES SMD 1.8K OHM 1% 1/10W 0603 | 2940 | 0 | 0.1 | 0 | 1 | Cut Tape (CT) | RC0603 | 1.8k | Â±1% | 0.1W, 1/10W | Thick Film | Moisture Resistant | Â±100ppm/Â°C | -55Â°C ~ 155Â°C | 0603 (1608 Metric) | 603 | 0.063" L x 0.031" W (1.60mm x 0.80mm) | 0.022" (0.55mm) | 2 |  |  |  |  | 1 | #N/A |  | 1.8kÂ±1%
http://www.yageo.com/documents/recent/PYu-RC0603_51_RoHS_L_v5.pdf | http://media.digikey.com/Renders/Yageo%20Renders/RC0603FR-0710RL.jpg | 311-1.80KHCT-ND | 9C06031A1801FKHFT | Yageo | RES SMD 1.8K OHM 1% 1/10W 0603 | 0 | 0 | Call | 0 | 10 | Cut Tape (CT) | RC0603 | 1.8k | Â±1% | 0.1W, 1/10W | Thick Film | - | Â±100ppm/Â°C | -55Â°C ~ 155Â°C | 0603 (1608 Metric) | 603 | 0.063" L x 0.031" W (1.60mm x 0.80mm) | 0.022" (0.55mm) | 2 | [5 empty] | #N/A |  | 1.8kÂ±1%
http://www.yageo.com/documents/recent/PYu-RC0603_51_RoHS_L_v5.pdf | http://media.digikey.com/Renders/Yageo%20Renders/RC0603FR-0710RL.jpg | 311-1.8KGCT-ND | 9C06031A1801JLHFT | Yageo | RES SMD 1.8K OHM 5% 1/10W 0603 | 0 | 0 | Call | 0 | 10 | Cut Tape (CT) | RC0603 | 1.8k | Â±5% | 0.1W, 1/10W | Thick Film | - | Â±200ppm/Â°C | -55Â°C ~ 155Â°C | 0603 (1608 Metric) | 603 | 0.063" L x 0.031" W (1.60mm x 0.80mm) | 0.022" (0.55mm) | 2 | [5 empty] | #N/A |  | 1.8kÂ±5%
http://www.yageo.com/NewPortal/yageodocoutput?fileName=/pdf/R-Chip/PYu-RC_Group_51_RoHS_L_0.pdf | http://media.digikey.com/Renders/Yageo%20Renders/RC0603FR-0710RL.jpg | 311-1.8MGRCT-ND | RC0603JR-071M8L | Yageo | RES SMD 1.8M OHM 5% 1/10W 0603 | 43318 | 0 | 0.1 | 0 | 1 | Cut Tape (CT) | RC0603 | 1.8M | Â±5% | 0.1W, 1/10W | Thick Film | Moisture Resistant | Â±100ppm/Â°C | -55Â°C ~ 155Â°C | 0603 (1608 Metric) | 603 | 0.063" L x 0.031" W (1.60mm x 0.80mm) | 0.022" (0.55mm) | 2 | 1 | 1 | 1 | 1 |  | #N/A |  | 1.8MÂ±5%
http://www.yageo.com/documents/recent/PYu-RC0603_51_RoHS_L_v5.pdf | http://media.digikey.com/Renders/Yageo%20Renders/RC0603FR-0710RL.jpg | 311-1.8MGCT-ND | 9C06031A1804JLHFT | Yageo | RES SMD 1.8M OHM 5% 1/10W 0603 | 0 | 0 | Call | 0 | 10 | Cut Tape (CT) | RC0603 | 1.8M | Â±5% | 0.1W, 1/10W | Thick Film | - | Â±200ppm/Â°C | -55Â°C ~ 155Â°C | 0603 (1608 Metric) | 603 | 0.063" L x 0.031" W (1.60mm x 0.80mm) | 0.022" (0.55mm) | 2 | [5 empty] | #N/A |  | 1.8MÂ±5%
http://www.yageo.com/NewPortal/yageodocoutput?fileName=/pdf/R-Chip/PYu-RC_Group_51_RoHS_L_0.pdf | http://media.digikey.com/Renders/Yageo%20Renders/RC0603FR-0710RL.jpg | 311-1.91KHRCT-ND | RC0603FR-071K91L | Yageo | RES SMD 1.91K OHM 1% 1/10W 0603 | 3054 | 0 | 0.1 | 0 | 1 | Cut Tape (CT) | RC0603 | 1.91k | Â±1% | 0.1W, 1/10W | Thick Film | Moisture Resistant | Â±100ppm/Â°C | -55Â°C ~ 155Â°C | 0603 (1608 Metric) | 603 | 0.063" L x 0.031" W (1.60mm x 0.80mm) | 0.022" (0.55mm) | 2 |  |  |  | 1 |  | #N/A |  | 1.91kÂ±1%
http://www.yageo.com/documents/recent/PYu-RC0603_51_RoHS_L_v5.pdf | http://media.digikey.com/Renders/Yageo%20Renders/RC0603FR-0710RL.jpg | 311-1.91KHCT-ND | 9C06031A1911FKHFT | Yageo | RES SMD 1.91K OHM 1% 1/10W 0603 | 0 | 0 | Call | 0 | 10 | Cut Tape (CT) | RC0603 | 1.91k | Â±1% | 0.1W, 1/10W | Thick Film | - | Â±100ppm/Â°C | -55Â°C ~ 155Â°C | 0603 (1608 Metric) | 603 | 0.063" L x 0.031" W (1.60mm x 0.80mm) | 0.022" (0.55mm) | 2 | [5 empty] | #N/A |  | 1.91kÂ±1%
http://www.yageo.com/NewPortal/yageodocoutput?fileName=/pdf/R-Chip/PYu-RC_Group_51_RoHS_L_0.pdf | http://media.digikey.com/Renders/Yageo%20Renders/RC0603FR-0710RL.jpg | 311-1.96KHRCT-ND | RC0603FR-071K96L | Yageo | RES SMD 1.96K OHM 1% 1/10W 0603 | 24933 | 0 | 0.1 | 0 | 1 | Cut Tape (CT) | RC0603 | 1.96k | Â±1% | 0.1W, 1/10W | Thick Film | Moisture Resistant | Â±100ppm/Â°C | -55Â°C ~ 155Â°C | 0603 (1608 Metric) | 603 | 0.063" L x 0.031" W (1.60mm x 0.80mm) | 0.022" (0.55mm) | 2 |  |  |  |  | 1 | #N/A |  | 1.96kÂ±1%
http://www.yageo.com/documents/recent/PYu-RC0603_51_RoHS_L_v5.pdf | http://media.digikey.com/Renders/Yageo%20Renders/RC0603FR-0710RL.jpg | 311-1.96KHCT-ND | 9C06031A1961FKHFT | Yageo | RES SMD 1.96K OHM 1% 1/10W 0603 | 0 | 0 | Call | 0 | 10 | Cut Tape (CT) | RC0603 | 1.96k | Â±1% | 0.1W, 1/10W | Thick Film | - | Â±100ppm/Â°C | -55Â°C ~ 155Â°C | 0603 (1608 Metric) | 603 | 0.063" L x 0.031" W (1.60mm x 0.80mm) | 0.022" (0.55mm) | 2 | [5 empty] | #N/A |  | 1.96kÂ±1%
http://www.yageo.com/NewPortal/yageodocoutput?fileName=/pdf/R-Chip/PYu-RC_Group_51_RoHS_L_0.pdf | http://media.digikey.com/Renders/Yageo%20Renders/RC0603FR-0710RL.jpg | 311-10.2KHRCT-ND | RC0603FR-0710K2L | Yageo | RES SMD 10.2K OHM 1% 1/10W 0603 | 97951 | 0 | 0.1 | 0 | 1 | Cut Tape (CT) | RC0603 | 10.2k | Â±1% | 0.1W, 1/10W | Thick Film | Moisture Resistant | Â±100ppm/Â°C | -55Â°C ~ 155Â°C | 0603 (1608 Metric) | 603 | 0.063" L x 0.031" W (1.60mm x 0.80mm) | 0.022" (0.55mm) | 2 |  |  |  |  | 1 | #N/A |  | 10.2kÂ±1%
http://www.yageo.com/documents/recent/PYu-RC0603_51_RoHS_L_v5.pdf | http://media.digikey.com/Renders/Yageo%20Renders/RC0603FR-0710RL.jpg | 311-10.2KHCT-ND | 9C06031A1022FKHFT | Yageo | RES SMD 10.2K OHM 1% 1/10W 0603 | 0 | 0 | Call | 0 | 10 | Cut Tape (CT) | RC0603 | 10.2k | Â±1% | 0.1W, 1/10W | Thick Film | - | Â±100ppm/Â°C | -55Â°C ~ 155Â°C | 0603 (1608 Metric) | 603 | 0.063" L x 0.031" W (1.60mm x 0.80mm) | 0.022" (0.55mm) | 2 |  |  |  |  | 1 | #N/A |  | 10.2kÂ±1%
http://www.yageo.com/NewPortal/yageodocoutput?fileName=/pdf/R-Chip/PYu-RC_Group_51_RoHS_L_0.pdf | http://media.digikey.com/Renders/Yageo%20Renders/RC0603FR-0710RL.jpg | 311-10.5KHRCT-ND | RC0603FR-0710K5L | Yageo | RES SMD 10.5K OHM 1% 1/10W 0603 | 86284 | 0 | 0.1 | 0 | 1 | Cut Tape (CT) | RC0603 | 10.5k | Â±1% | 0.1W, 1/10W | Thick Film | Moisture Resistant | Â±100ppm/Â°C | -55Â°C ~ 155Â°C | 0603 (1608 Metric) | 603 | 0.063" L x 0.031" W (1.60mm x 0.80mm) | 0.022" (0.55mm) | 2 |  |  |  |  | 1 | #N/A |  | 10.5kÂ±1%
http://www.yageo.com/documents/recent/PYu-RC0603_51_RoHS_L_v5.pdf | http://media.digikey.com/Renders/Yageo%20Renders/RC0603FR-0710RL.jpg | 311-10.5KHCT-ND | 9C06031A1052FKHFT | Yageo | RES SMD 10.5K OHM 1% 1/10W 0603 | 0 | 0 | Call | 0 | 10 | Cut Tape (CT) | RC0603 | 10.5k | Â±1% | 0.1W, 1/10W | Thick Film | - | Â±100ppm/Â°C | -55Â°C ~ 155Â°C | 0603 (1608 Metric) | 603 | 0.063" L x 0.031" W (1.60mm x 0.80mm) | 0.022" (0.55mm) | 2 |  |  |  |  | 1 | #N/A |  | 10.5kÂ±1%
http://www.yageo.com/NewPortal/yageodocoutput?fileName=/pdf/R-Chip/PYu-RC_Group_51_RoHS_L_0.pdf | http://media.digikey.com/Renders/Yageo%20Renders/RC0603FR-0710RL.jpg | 311-10.7KHRCT-ND | RC0603FR-0710K7L | Yageo | RES SMD 10.7K OHM 1% 1/10W 0603 | 102382 | 0 | 0.1 | 0 | 1 | Cut Tape (CT) | RC0603 | 10.7k | Â±1% | 0.1W, 1/10W | Thick Film | Moisture Resistant | Â±100ppm/Â°C | -55Â°C ~ 155Â°C | 0603 (1608 Metric) | 603 | 0.063" L x 0.031" W (1.60mm x 0.80mm) | 0.022" (0.55mm) | 2 |  |  |  |  | 1 | #N/A |  | 10.7kÂ±1%
http://www.yageo.com/documents/recent/PYu-RC0603_51_RoHS_L_v5.pdf | http://media.digikey.com/Renders/Yageo%20Renders/RC0603FR-0710RL.jpg | 311-10.7KHCT-ND | 9C06031A1072FKHFT | Yageo | RES SMD 10.7K OHM 1% 1/10W 0603 | 0 | 0 | Call | 0 | 10 | Cut Tape (CT) | RC0603 | 10.7k | Â±1% | 0.1W, 1/10W | Thick Film | - | Â±100ppm/Â°C | -55Â°C ~ 155Â°C | 0603 (1608 Metric) | 603 | 0.063" L x 0.031" W (1.60mm x 0.80mm) | 0.022" (0.55mm) | 2 |  |  |  |  | 1 | #N/A |  | 10.7kÂ±1%
http://www.yageo.com/NewPortal/yageodocoutput?fileName=/pdf/R-Chip/PYu-RC_Group_51_RoHS_L_0.pdf | http://media.digikey.com/Renders/Yageo%20Renders/RC0603FR-0710RL.jpg | 311-100KGRCT-ND | RC0603JR-07100KL | Yageo | RES SMD 100K OHM 5% 1/10W 0603 | 671154 | 0 | 0.1 | 0 | 1 | Cut Tape (CT) | RC0603 | 100k | Â±5% | 0.1W, 1/10W | Thick Film | Moisture Resistant | Â±100ppm/Â°C | -55Â°C ~ 155Â°C | 0603 (1608 Metric) | 603 | 0.063" L x 0.031" W (1.60mm x 0.80mm) | 0.022" (0.55mm) | 2 |  |  |  |  | 1 | STOCK | Stock | 100kÂ±5%Stock
http://www.yageo.com/NewPortal/yageodocoutput?fileName=/pdf/R-Chip/PYu-RC_Group_51_RoHS_L_0.pdf | http://media.digikey.com/Renders/Yageo%20Renders/RC0603FR-0710RL.jpg | 311-100KHRCT-ND | RC0603FR-07100KL | Yageo | RES SMD 100K OHM 1% 1/10W 0603 | 2760797 | 0 | 0.1 | 0 | 1 | Cut Tape (CT) | RC0603 | 100k | Â±1% | 0.1W, 1/10W | Thick Film | Moisture Resistant | Â±100ppm/Â°C | -55Â°C ~ 155Â°C | 0603 (1608 Metric) | 603 | 0.063" L x 0.031" W (1.60mm x 0.80mm) | 0.022" (0.55mm) | 2 |  |  |  |  | 1 | STOCK | Stock | 100kÂ±1%Stock
http://www.yageo.com/documents/recent/PYu-RC0603_51_RoHS_L_v5.pdf | http://media.digikey.com/Renders/Yageo%20Renders/RC0603FR-0710RL.jpg | 311-100KHCT-ND | 9C06031A1003FKHFT | Yageo | RES SMD 100K OHM 1% 1/10W 0603 | 0 | 0 | Call | 0 | 10 | Cut Tape (CT) | RC0603 | 100k | Â±1% | 0.1W, 1/10W | Thick Film | - | Â±100ppm/Â°C | -55Â°C ~ 155Â°C | 0603 (1608 Metric) | 603 | 0.063" L x 0.031" W (1.60mm x 0.80mm) | 0.022" (0.55mm) | 2 |  |  |  |  | 1 | STOCK |  | 100kÂ±1%
http://www.yageo.com/documents/recent/PYu-RC0603_51_RoHS_L_v5.pdf | http://media.digikey.com/Renders/Yageo%20Renders/RC0603FR-0710RL.jpg | 311-100KGCT-ND | 9C06031A1003JLHFT | Yageo | RES SMD 100K OHM 5% 1/10W 0603 | 0 | 0 | Call | 0 | 10 | Cut Tape (CT) | RC0603 | 100k | Â±5% | 0.1W, 1/10W | Thick Film | - | Â±200ppm/Â°C | -55Â°C ~ 155Â°C | 0603 (1608 Metric) | 603 | 0.063" L x 0.031" W (1.60mm x 0.80mm) | 0.022" (0.55mm) | 2 | [5 empty] | STOCK |  | 100kÂ±5%
http://www.yageo.com/NewPortal/yageodocoutput?fileName=/pdf/R-Chip/PYu-RC_Group_51_RoHS_L_0.pdf | http://media.digikey.com/Renders/Yageo%20Renders/RC0603FR-0710RL.jpg | 311-102KHRCT-ND | RC0603FR-07102KL | Yageo | RES SMD 102K OHM 1% 1/10W 0603 | 94166 | 0 | 0.1 | 0 | 1 | Cut Tape (CT) | RC0603 | 102k | Â±1% | 0.1W, 1/10W | Thick Film | Moisture Resistant | Â±100ppm/Â°C | -55Â°C ~ 155Â°C | 0603 (1608 Metric) | 603 | 0.063" L x 0.031" W (1.60mm x 0.80mm) | 0.022" (0.55mm) | 2 |  |  |  |  | 1 | #N/A |  | 102kÂ±1%
http://www.yageo.com/documents/recent/PYu-RC0603_51_RoHS_L_v5.pdf | http://media.digikey.com/Renders/Yageo%20Renders/RC0603FR-0710RL.jpg | 311-102KHCT-ND | 9C06031A1023FKHFT | Yageo | RES SMD 102K OHM 1% 1/10W 0603 | 0 | 0 | Call | 0 | 10 | Cut Tape (CT) | RC0603 | 102k | Â±1% | 0.1W, 1/10W | Thick Film | - | Â±100ppm/Â°C | -55Â°C ~ 155Â°C | 0603 (1608 Metric) | 603 | 0.063" L x 0.031" W (1.60mm x 0.80mm) | 0.022" (0.55mm) | 2 |  |  |  | 1 |  | #N/A |  | 102kÂ±1%
http://www.yageo.com/NewPortal/yageodocoutput?fileName=/pdf/R-Chip/PYu-RC_Group_51_RoHS_L_0.pdf | http://media.digikey.com/Renders/Yageo%20Renders/RC0603FR-0710RL.jpg | 311-105KHRCT-ND | RC0603FR-07105KL | Yageo | RES SMD 105K OHM 1% 1/10W 0603 | 106255 | 0 | 0.1 | 0 | 1 | Cut Tape (CT) | RC0603 | 105k | Â±1% | 0.1W, 1/10W | Thick Film | Moisture Resistant | Â±100ppm/Â°C | -55Â°C ~ 155Â°C | 0603 (1608 Metric) | 603 | 0.063" L x 0.031" W (1.60mm x 0.80mm) | 0.022" (0.55mm) | 2 |  |  |  |  | 1 | #N/A |  | 105kÂ±1%
http://www.yageo.com/documents/recent/PYu-RC0603_51_RoHS_L_v5.pdf | http://media.digikey.com/Renders/Yageo%20Renders/RC0603FR-0710RL.jpg | 311-105KHCT-ND | 9C06031A1053FKHFT | Yageo | RES SMD 105K OHM 1% 1/10W 0603 | 0 | 0 | Call | 0 | 10 | Cut Tape (CT) | RC0603 | 105k | Â±1% | 0.1W, 1/10W | Thick Film | - | Â±100ppm/Â°C | -55Â°C ~ 155Â°C | 0603 (1608 Metric) | 603 | 0.063" L x 0.031" W (1.60mm x 0.80mm) | 0.022" (0.55mm) | 2 |  |  |  |  | 1 | #N/A |  | 105kÂ±1%
http://www.yageo.com/NewPortal/yageodocoutput?fileName=/pdf/R-Chip/PYu-RC_Group_51_RoHS_L_0.pdf | http://media.digikey.com/Renders/Yageo%20Renders/RC0603FR-0710RL.jpg | 311-107KHRCT-ND | RC0603FR-07107KL | Yageo | RES SMD 107K OHM 1% 1/10W 0603 | 7636 | 0 | 0.1 | 0 | 1 | Cut Tape (CT) | RC0603 | 107k | Â±1% | 0.1W, 1/10W | Thick Film | Moisture Resistant | Â±100ppm/Â°C | -55Â°C ~ 155Â°C | 0603 (1608 Metric) | 603 | 0.063" L x 0.031" W (1.60mm x 0.80mm) | 0.022" (0.55mm) | 2 |  |  |  |  | 1 | #N/A |  | 107kÂ±1%
http://www.yageo.com/documents/recent/PYu-RC0603_51_RoHS_L_v5.pdf | http://media.digikey.com/Renders/Yageo%20Renders/RC0603FR-0710RL.jpg | 311-107KHCT-ND | 9C06031A1073FKHFT | Yageo | RES SMD 107K OHM 1% 1/10W 0603 | 0 | 0 | Call | 0 | 10 | Cut Tape (CT) | RC0603 | 107k | Â±1% | 0.1W, 1/10W | Thick Film | - | Â±100ppm/Â°C | -55Â°C ~ 155Â°C | 0603 (1608 Metric) | 603 | 0.063" L x 0.031" W (1.60mm x 0.80mm) | 0.022" (0.55mm) | 2 |  |  |  |  | 1 | #N/A |  | 107kÂ±1%
http://www.yageo.com/NewPortal/yageodocoutput?fileName=/pdf/R-Chip/PYu-RC_Group_51_RoHS_L_0.pdf | http://media.digikey.com/Renders/Yageo%20Renders/RC0603FR-0710RL.jpg | 311-10KGRCT-ND | RC0603JR-0710KL | Yageo | RES SMD 10K OHM 5% 1/10W 0603 | 3431770 | 0 | 0.1 | 0 | 1 | Cut Tape (CT) | RC0603 | 10k | Â±5% | 0.1W, 1/10W | Thick Film | Moisture Resistant | Â±100ppm/Â°C | -55Â°C ~ 155Â°C | 0603 (1608 Metric) | 603 | 0.063" L x 0.031" W (1.60mm x 0.80mm) | 0.022" (0.55mm) | 2 | [5 empty] | STOCK | Stock | 10kÂ±5%Stock
http://www.yageo.com/NewPortal/yageodocoutput?fileName=/pdf/R-Chip/PYu-RC_Group_51_RoHS_L_0.pdf | http://media.digikey.com/Renders/Yageo%20Renders/RC0603FR-0710RL.jpg | 311-10.0KHRCT-ND | RC0603FR-0710KL | Yageo | RES SMD 10K OHM 1% 1/10W 0603 | 5171909 | 0 | 0.1 | 0 | 1 | Cut Tape (CT) | RC0603 | 10k | Â±1% | 0.1W, 1/10W | Thick Film | Moisture Resistant | Â±100ppm/Â°C | -55Â°C ~ 155Â°C | 0603 (1608 Metric) | 603 | 0.063" L x 0.031" W (1.60mm x 0.80mm) | 0.022" (0.55mm) | 2 |  |  |  |  | 1 | STOCK | Stock | 10kÂ±1%Stock
http://www.yageo.com/documents/recent/PYu-RC0603_51_RoHS_L_v5.pdf | http://media.digikey.com/Renders/Yageo%20Renders/RC0603FR-0710RL.jpg | YAG1309CT-ND | RC0603JR-0710KP | Yageo | RES SMD 10K OHM 5% 1/10W 0603 | 300000 | 0 | 0.1 | 0 | 1 | Cut Tape (CT) | RC0603 | 10k | Â±5% | 0.1W, 1/10W | Thick Film | Moisture Resistant | Â±100ppm/Â°C | -55Â°C ~ 155Â°C | 0603 (1608 Metric) | 0603 (1608 Metric) | 0.063" L x 0.031" W (1.60mm x 0.80mm) | 0.022" (0.55mm) | 2 |  |  |  |  | 1 | STOCK | Stock | 10kÂ±5%Stock
http://www.yageo.com/documents/recent/PYu-RC0603_51_RoHS_L_v5.pdf | http://media.digikey.com/Renders/Yageo%20Renders/RC0603FR-0710RL.jpg | YAG1290CT-ND | RC0603FR-0710KP | Yageo | RES SMD 10K OHM 1% 1/10W 0603 | 995330 | 0 | 0.1 | 0 | 1 | Cut Tape (CT) | RC0603 | 10k | Â±1% | 0.1W, 1/10W | Thick Film | Moisture Resistant | Â±100ppm/Â°C | -55Â°C ~ 155Â°C | 0603 (1608 Metric) | 0603 (1608 Metric) | 0.063" L x 0.031" W (1.60mm x 0.80mm) | 0.022" (0.55mm) | 2 |  |  |  |  | 1 | STOCK | Stock | 10kÂ±1%Stock
http://www.yageo.com/documents/recent/PYu-RC0603_51_RoHS_L_v5.pdf | http://media.digikey.com/Renders/Yageo%20Renders/RC0603FR-0710RL.jpg | 311-10.0KHCT-ND | 9C06031A1002FKHFT | Yageo | RES SMD 10K OHM 1% 1/10W 0603 | 0 | 0 | Call | 0 | 10 | Cut Tape (CT) | RC0603 | 10k | Â±1% | 0.1W, 1/10W | Thick Film | - | Â±100ppm/Â°C | -55Â°C ~ 155Â°C | 0603 (1608 Metric) | 603 | 0.063" L x 0.031" W (1.60mm x 0.80mm) | 0.022" (0.55mm) | 2 |  |  |  |  | 1 | STOCK |  | 10kÂ±1%
http://www.yageo.com/documents/recent/PYu-RC0603_51_RoHS_L_v5.pdf | http://media.digikey.com/Renders/Yageo%20Renders/RC0603FR-0710RL.jpg | 311-10KGCT-ND | 9C06031A1002JLHFT | Yageo | RES SMD 10K OHM 5% 1/10W 0603 | 0 | 0 | Call | 0 | 10 | Cut Tape (CT) | RC0603 | 10k | Â±5% | 0.1W, 1/10W | Thick Film | - | Â±200ppm/Â°C | -55Â°C ~ 155Â°C | 0603 (1608 Metric) | 603 | 0.063" L x 0.031" W (1.60mm x 0.80mm) | 0.022" (0.55mm) | 2 | [5 empty] | STOCK |  | 10kÂ±5%
http://www.yageo.com/NewPortal/yageodocoutput?fileName=/pdf/R-Chip/PYu-RC_Group_51_RoHS_L_0.pdf | http://media.digikey.com/Renders/Yageo%20Renders/RC0603FR-0710RL.jpg | 311-10MGRCT-ND | RC0603JR-0710ML | Yageo | RES SMD 10M OHM 5% 1/10W 0603 | 206303 | 0 | 0.1 | 0 | 1 | Cut Tape (CT) | RC0603 | 10M | Â±5% | 0.1W, 1/10W | Thick Film | Moisture Resistant | Â±100ppm/Â°C | -55Â°C ~ 155Â°C | 0603 (1608 Metric) | 603 | 0.063" L x 0.031" W (1.60mm x 0.80mm) | 0.022" (0.55mm) | 2 | 1 |  | 1 | 1 |  | STOCK | Stock | 10MÂ±5%Stock
http://www.yageo.com/NewPortal/yageodocoutput?fileName=/pdf/R-Chip/PYu-RC_Group_51_RoHS_L_0.pdf | http://media.digikey.com/Renders/Yageo%20Renders/RC0603FR-0710RL.jpg | 311-10.0MHRCT-ND | RC0603FR-0710ML | Yageo | RES SMD 10M OHM 1% 1/10W 0603 | 409200 | 0 | 0.1 | 0 | 1 | Cut Tape (CT) | RC0603 | 10M | Â±1% | 0.1W, 1/10W | Thick Film | Moisture Resistant | Â±100ppm/Â°C | -55Â°C ~ 155Â°C | 0603 (1608 Metric) | 603 | 0.063" L x 0.031" W (1.60mm x 0.80mm) | 0.022" (0.55mm) | 2 |  |  |  |  | 1 | STOCK | Stock | 10MÂ±1%Stock
http://www.yageo.com/documents/recent/PYu-RC0603_51_RoHS_L_v5.pdf | http://media.digikey.com/Renders/Yageo%20Renders/RC0603FR-0710RL.jpg | 311-10.0MHCT-ND | 9C06031A1005FKHFT | Yageo | RES SMD 10M OHM 1% 1/10W 0603 | 0 | 0 | Call | 0 | 10 | Cut Tape (CT) | RC0603 | 10M | Â±1% | 0.1W, 1/10W | Thick Film | - | Â±100ppm/Â°C | -55Â°C ~ 155Â°C | 0603 (1608 Metric) | 603 | 0.063" L x 0.031" W (1.60mm x 0.80mm) | 0.022" (0.55mm) | 2 |  |  |  |  | 1 | STOCK |  | 10MÂ±1%
http://www.yageo.com/documents/recent/PYu-RC0603_51_RoHS_L_v5.pdf | http://media.digikey.com/Renders/Yageo%20Renders/RC0603FR-0710RL.jpg | 311-10MGCT-ND | 9C06031A1005JLHFT | Yageo | RES SMD 10M OHM 5% 1/10W 0603 | 0 | 0 | Call | 0 | 10 | Cut Tape (CT) | RC0603 | 10M | Â±5% | 0.1W, 1/10W | Thick Film | - | Â±200ppm/Â°C | -55Â°C ~ 155Â°C | 0603 (1608 Metric) | 603 | 0.063" L x 0.031" W (1.60mm x 0.80mm) | 0.022" (0.55mm) | 2 | [5 empty] | STOCK |  | 10MÂ±5%
http://www.yageo.com/NewPortal/yageodocoutput?fileName=/pdf/R-Chip/PYu-RC_Group_51_RoHS_L_0.pdf | http://media.digikey.com/Renders/Yageo%20Renders/RC0603FR-0710RL.jpg | 311-11.3KHRCT-ND | RC0603FR-0711K3L | Yageo | RES SMD 11.3K OHM 1% 1/10W 0603 | 48350 | 0 | 0.1 | 0 | 1 | Cut Tape (CT) | RC0603 | 11.3k | Â±1% | 0.1W, 1/10W | Thick Film | Moisture Resistant | Â±100ppm/Â°C | -55Â°C ~ 155Â°C | 0603 (1608 Metric) | 603 | 0.063" L x 0.031" W (1.60mm x 0.80mm) | 0.022" (0.55mm) | 2 |  |  |  |  | 1 | #N/A |  | 11.3kÂ±1%
http://www.yageo.com/documents/recent/PYu-RC0603_51_RoHS_L_v5.pdf | http://media.digikey.com/Renders/Yageo%20Renders/RC0603FR-0710RL.jpg | 311-11.3KHCT-ND | 9C06031A1132FKHFT | Yageo | RES SMD 11.3K OHM 1% 1/10W 0603 | 0 | 0 | Call | 0 | 10 | Cut Tape (CT) | RC0603 | 11.3k | Â±1% | 0.1W, 1/10W | Thick Film | - | Â±100ppm/Â°C | -55Â°C ~ 155Â°C | 0603 (1608 Metric) | 603 | 0.063" L x 0.031" W (1.60mm x 0.80mm) | 0.022" (0.55mm) | 2 |  |  |  |  | 1 | #N/A |  | 11.3kÂ±1%
http://www.yageo.com/NewPortal/yageodocoutput?fileName=/pdf/R-Chip/PYu-RC_Group_51_RoHS_L_0.pdf | http://media.digikey.com/Renders/Yageo%20Renders/RC0603FR-0710RL.jpg | 311-11.5KHRCT-ND | RC0603FR-0711K5L | Yageo | RES SMD 11.5K OHM 1% 1/10W 0603 | 11145 | 0 | 0.1 | 0 | 1 | Cut Tape (CT) | RC0603 | 11.5k | Â±1% | 0.1W, 1/10W | Thick Film | Moisture Resistant | Â±100ppm/Â°C | -55Â°C ~ 155Â°C | 0603 (1608 Metric) | 603 | 0.063" L x 0.031" W (1.60mm x 0.80mm) | 0.022" (0.55mm) | 2 |  |  |  |  | 1 | #N/A |  | 11.5kÂ±1%
http://www.yageo.com/documents/recent/PYu-RC0603_51_RoHS_L_v5.pdf | http://media.digikey.com/Renders/Yageo%20Renders/RC0603FR-0710RL.jpg | 311-11.5KHCT-ND | 9C06031A1152FKHFT | Yageo | RES SMD 11.5K OHM 1% 1/10W 0603 | 0 | 0 | Call | 0 | 10 | Cut Tape (CT) | RC0603 | 11.5k | Â±1% | 0.1W, 1/10W | Thick Film | - | Â±100ppm/Â°C | -55Â°C ~ 155Â°C | 0603 (1608 Metric) | 603 | 0.063" L x 0.031" W (1.60mm x 0.80mm) | 0.022" (0.55mm) | 2 |  |  |  |  | 1 | #N/A |  | 11.5kÂ±1%
http://www.yageo.com/NewPortal/yageodocoutput?fileName=/pdf/R-Chip/PYu-RC_Group_51_RoHS_L_0.pdf | http://media.digikey.com/Renders/Yageo%20Renders/RC0603FR-0710RL.jpg | 311-11.8KHRCT-ND | RC0603FR-0711K8L | Yageo | RES SMD 11.8K OHM 1% 1/10W 0603 | 126871 | 0 | 0.1 | 0 | 1 | Cut Tape (CT) | RC0603 | 11.8k | Â±1% | 0.1W, 1/10W | Thick Film | Moisture Resistant | Â±100ppm/Â°C | -55Â°C ~ 155Â°C | 0603 (1608 Metric) | 603 | 0.063" L x 0.031" W (1.60mm x 0.80mm) | 0.022" (0.55mm) | 2 |  |  |  |  | 1 | #N/A |  | 11.8kÂ±1%
http://www.yageo.com/documents/recent/PYu-RC0603_51_RoHS_L_v5.pdf | http://media.digikey.com/Renders/Yageo%20Renders/RC0603FR-0710RL.jpg | 311-11.8KHCT-ND | 9C06031A1182FKHFT | Yageo | RES SMD 11.8K OHM 1% 1/10W 0603 | 0 | 0 | Call | 0 | 10 | Cut Tape (CT) | RC0603 | 11.8k | Â±1% | 0.1W, 1/10W | Thick Film | - | Â±100ppm/Â°C | -55Â°C ~ 155Â°C | 0603 (1608 Metric) | 603 | 0.063" L x 0.031" W (1.60mm x 0.80mm) | 0.022" (0.55mm) | 2 |  |  |  |  | 1 | #N/A |  | 11.8kÂ±1%
http://www.yageo.com/NewPortal/yageodocoutput?fileName=/pdf/R-Chip/PYu-RC_Group_51_RoHS_L_0.pdf | http://media.digikey.com/Renders/Yageo%20Renders/RC0603FR-0710RL.jpg | 311-110KGRCT-ND | RC0603JR-07110KL | Yageo | RES SMD 110K OHM 5% 1/10W 0603 | 52657 | 0 | 0.1 | 0 | 1 | Cut Tape (CT) | RC0603 | 110k | Â±5% | 0.1W, 1/10W | Thick Film | Moisture Resistant | Â±100ppm/Â°C | -55Â°C ~ 155Â°C | 0603 (1608 Metric) | 603 | 0.063" L x 0.031" W (1.60mm x 0.80mm) | 0.022" (0.55mm) | 2 | 1 |  | 1 | 1 |  | #N/A |  | 110kÂ±5%
http://www.yageo.com/NewPortal/yageodocoutput?fileName=/pdf/R-Chip/PYu-RC_Group_51_RoHS_L_0.pdf | http://media.digikey.com/Renders/Yageo%20Renders/RC0603FR-0710RL.jpg | 311-110KHRCT-ND | RC0603FR-07110KL | Yageo | RES SMD 110K OHM 1% 1/10W 0603 | 98550 | 0 | 0.1 | 0 | 1 | Cut Tape (CT) | RC0603 | 110k | Â±1% | 0.1W, 1/10W | Thick Film | Moisture Resistant | Â±100ppm/Â°C | -55Â°C ~ 155Â°C | 0603 (1608 Metric) | 603 | 0.063" L x 0.031" W (1.60mm x 0.80mm) | 0.022" (0.55mm) | 2 |  |  |  |  | 1 | #N/A |  | 110kÂ±1%
http://www.yageo.com/documents/recent/PYu-RC0603_51_RoHS_L_v5.pdf | http://media.digikey.com/Renders/Yageo%20Renders/RC0603FR-0710RL.jpg | 311-110KHCT-ND | 9C06031A1103FKHFT | Yageo | RES SMD 110K OHM 1% 1/10W 0603 | 0 | 0 | Call | 0 | 10 | Cut Tape (CT) | RC0603 | 110k | Â±1% | 0.1W, 1/10W | Thick Film | - | Â±100ppm/Â°C | -55Â°C ~ 155Â°C | 0603 (1608 Metric) | 603 | 0.063" L x 0.031" W (1.60mm x 0.80mm) | 0.022" (0.55mm) | 2 |  |  |  |  | 1 | #N/A |  | 110kÂ±1%
http://www.yageo.com/documents/recent/PYu-RC0603_51_RoHS_L_v5.pdf | http://media.digikey.com/Renders/Yageo%20Renders/RC0603FR-0710RL.jpg | 311-110KGCT-ND | 9C06031A1103JLHFT | Yageo | RES SMD 110K OHM 5% 1/10W 0603 | 0 | 0 | Call | 0 | 10 | Cut Tape (CT) | RC0603 | 110k | Â±5% | 0.1W, 1/10W | Thick Film | - | Â±200ppm/Â°C | -55Â°C ~ 155Â°C | 0603 (1608 Metric) | 603 | 0.063" L x 0.031" W (1.60mm x 0.80mm) | 0.022" (0.55mm) | 2 | [5 empty] | #N/A |  | 110kÂ±5%
http://www.yageo.com/NewPortal/yageodocoutput?fileName=/pdf/R-Chip/PYu-RC_Group_51_RoHS_L_0.pdf | http://media.digikey.com/Renders/Yageo%20Renders/RC0603FR-0710RL.jpg | 311-113KHRCT-ND | RC0603FR-07113KL | Yageo | RES SMD 113K OHM 1% 1/10W 0603 | 3099 | 0 | 0.1 | 0 | 1 | Cut Tape (CT) | RC0603 | 113k | Â±1% | 0.1W, 1/10W | Thick Film | Moisture Resistant | Â±100ppm/Â°C | -55Â°C ~ 155Â°C | 0603 (1608 Metric) | 603 | 0.063" L x 0.031" W (1.60mm x 0.80mm) | 0.022" (0.55mm) | 2 |  |  |  |  | 1 | #N/A |  | 113kÂ±1%
http://www.yageo.com/documents/recent/PYu-RC0603_51_RoHS_L_v5.pdf | http://media.digikey.com/Renders/Yageo%20Renders/RC0603FR-0710RL.jpg | 311-113KHCT-ND | 9C06031A1133FKHFT | Yageo | RES SMD 113K OHM 1% 1/10W 0603 | 0 | 0 | Call | 0 | 10 | Cut Tape (CT) | RC0603 | 113k | Â±1% | 0.1W, 1/10W | Thick Film | - | Â±100ppm/Â°C | -55Â°C ~ 155Â°C | 0603 (1608 Metric) | 603 | 0.063" L x 0.031" W (1.60mm x 0.80mm) | 0.022" (0.55mm) | 2 |  |  |  |  | 1 | #N/A |  | 113kÂ±1%
http://www.yageo.com/NewPortal/yageodocoutput?fileName=/pdf/R-Chip/PYu-RC_Group_51_RoHS_L_0.pdf | http://media.digikey.com/Renders/Yageo%20Renders/RC0603FR-0710RL.jpg | 311-115KHRCT-ND | RC0603FR-07115KL | Yageo | RES SMD 115K OHM 1% 1/10W 0603 | 56308 | 0 | 0.1 | 0 | 1 | Cut Tape (CT) | RC0603 | 115k | Â±1% | 0.1W, 1/10W | Thick Film | Moisture Resistant | Â±100ppm/Â°C | -55Â°C ~ 155Â°C | 0603 (1608 Metric) | 603 | 0.063" L x 0.031" W (1.60mm x 0.80mm) | 0.022" (0.55mm) | 2 |  |  |  |  | 1 | #N/A |  | 115kÂ±1%
http://www.yageo.com/documents/recent/PYu-RC0603_51_RoHS_L_v5.pdf | http://media.digikey.com/Renders/Yageo%20Renders/RC0603FR-0710RL.jpg | 311-115KHCT-ND | 9C06031A1153FKHFT | Yageo | RES SMD 115K OHM 1% 1/10W 0603 | 0 | 0 | Call | 0 | 10 | Cut Tape (CT) | RC0603 | 115k | Â±1% | 0.1W, 1/10W | Thick Film | - | Â±100ppm/Â°C | -55Â°C ~ 155Â°C | 0603 (1608 Metric) | 603 | 0.063" L x 0.031" W (1.60mm x 0.80mm) | 0.022" (0.55mm) | 2 |  |  |  |  | 1 | #N/A |  | 115kÂ±1%
http://www.yageo.com/NewPortal/yageodocoutput?fileName=/pdf/R-Chip/PYu-RC_Group_51_RoHS_L_0.pdf | http://media.digikey.com/Renders/Yageo%20Renders/RC0603FR-0710RL.jpg | 311-118KHRCT-ND | RC0603FR-07118KL | Yageo | RES SMD 118K OHM 1% 1/10W 0603 | 29739 | 0 | 0.1 | 0 | 1 | Cut Tape (CT) | RC0603 | 118k | Â±1% | 0.1W, 1/10W | Thick Film | Moisture Resistant | Â±100ppm/Â°C | -55Â°C ~ 155Â°C | 0603 (1608 Metric) | 603 | 0.063" L x 0.031" W (1.60mm x 0.80mm) | 0.022" (0.55mm) | 2 |  |  |  |  | 1 | #N/A |  | 118kÂ±1%
http://www.yageo.com/documents/recent/PYu-RC0603_51_RoHS_L_v5.pdf | http://media.digikey.com/Renders/Yageo%20Renders/RC0603FR-0710RL.jpg | 311-118KHCT-ND | 9C06031A1183FKHFT | Yageo | RES SMD 118K OHM 1% 1/10W 0603 | 0 | 0 | Call | 0 | 10 | Cut Tape (CT) | RC0603 | 118k | Â±1% | 0.1W, 1/10W | Thick Film | - | Â±100ppm/Â°C | -55Â°C ~ 155Â°C | 0603 (1608 Metric) | 603 | 0.063" L x 0.031" W (1.60mm x 0.80mm) | 0.022" (0.55mm) | 2 |  |  |  |  | 1 | #N/A |  | 118kÂ±1%
http://www.yageo.com/NewPortal/yageodocoutput?fileName=/pdf/R-Chip/PYu-RC_Group_51_RoHS_L_0.pdf | http://media.digikey.com/Renders/Yageo%20Renders/RC0603FR-0710RL.jpg | 311-11KGRCT-ND | RC0603JR-0711KL | Yageo | RES SMD 11K OHM 5% 1/10W 0603 | 30801 | 0 | 0.1 | 0 | 1 | Cut Tape (CT) | RC0603 | 11k | Â±5% | 0.1W, 1/10W | Thick Film | Moisture Resistant | Â±100ppm/Â°C | -55Â°C ~ 155Â°C | 0603 (1608 Metric) | 603 | 0.063" L x 0.031" W (1.60mm x 0.80mm) | 0.022" (0.55mm) | 2 |  | 1 | 1 | 1 |  | #N/A |  | 11kÂ±5%
http://www.yageo.com/NewPortal/yageodocoutput?fileName=/pdf/R-Chip/PYu-RC_Group_51_RoHS_L_0.pdf | http://media.digikey.com/Renders/Yageo%20Renders/RC0603FR-0710RL.jpg | 311-11.0KHRCT-ND | RC0603FR-0711KL | Yageo | RES SMD 11K OHM 1% 1/10W 0603 | 396792 | 0 | 0.1 | 0 | 1 | Cut Tape (CT) | RC0603 | 11k | Â±1% | 0.1W, 1/10W | Thick Film | Moisture Resistant | Â±100ppm/Â°C | -55Â°C ~ 155Â°C | 0603 (1608 Metric) | 603 | 0.063" L x 0.031" W (1.60mm x 0.80mm) | 0.022" (0.55mm) | 2 |  |  |  |  | 1 | #N/A |  | 11kÂ±1%
http://www.yageo.com/documents/recent/PYu-RC0603_51_RoHS_L_v5.pdf | http://media.digikey.com/Renders/Yageo%20Renders/RC0603FR-0710RL.jpg | 311-11.0KHCT-ND | 9C06031A1102FKHFT | Yageo | RES SMD 11K OHM 1% 1/10W 0603 | 0 | 0 | Call | 0 | 10 | Cut Tape (CT) | RC0603 | 11k | Â±1% | 0.1W, 1/10W | Thick Film | - | Â±100ppm/Â°C | -55Â°C ~ 155Â°C | 0603 (1608 Metric) | 603 | 0.063" L x 0.031" W (1.60mm x 0.80mm) | 0.022" (0.55mm) | 2 |  |  |  |  | 1 | #N/A |  | 11kÂ±1%
http://www.yageo.com/documents/recent/PYu-RC0603_51_RoHS_L_v5.pdf | http://media.digikey.com/Renders/Yageo%20Renders/RC0603FR-0710RL.jpg | 311-11KGCT-ND | 9C06031A1102JLHFT | Yageo | RES SMD 11K OHM 5% 1/10W 0603 | 0 | 0 | Call | 0 | 10 | Cut Tape (CT) | RC0603 | 11k | Â±5% | 0.1W, 1/10W | Thick Film | - | Â±200ppm/Â°C | -55Â°C ~ 155Â°C | 0603 (1608 Metric) | 603 | 0.063" L x 0.031" W (1.60mm x 0.80mm) | 0.022" (0.55mm) | 2 | [5 empty] | #N/A |  | 11kÂ±5%
http://www.yageo.com/NewPortal/yageodocoutput?fileName=/pdf/R-Chip/PYu-RC_Group_51_RoHS_L_0.pdf | http://media.digikey.com/Renders/Yageo%20Renders/RC0603FR-0710RL.jpg | 311-12.1KHRCT-ND | RC0603FR-0712K1L | Yageo | RES SMD 12.1K OHM 1% 1/10W 0603 | 601987 | 0 | 0.1 | 0 | 1 | Cut Tape (CT) | RC0603 | 12.1k | Â±1% | 0.1W, 1/10W | Thick Film | Moisture Resistant | Â±100ppm/Â°C | -55Â°C ~ 155Â°C | 0603 (1608 Metric) | 603 | 0.063" L x 0.031" W (1.60mm x 0.80mm) | 0.022" (0.55mm) | 2 |  |  |  |  | 1 | #N/A |  | 12.1kÂ±1%
http://www.yageo.com/documents/recent/PYu-RC0603_51_RoHS_L_v5.pdf | http://media.digikey.com/Renders/Yageo%20Renders/RC0603FR-0710RL.jpg | 311-12.1KHCT-ND | 9C06031A1212FKHFT | Yageo | RES SMD 12.1K OHM 1% 1/10W 0603 | 0 | 0 | Call | 0 | 10 | Cut Tape (CT) | RC0603 | 12.1k | Â±1% | 0.1W, 1/10W | Thick Film | - | Â±100ppm/Â°C | -55Â°C ~ 155Â°C | 0603 (1608 Metric) | 603 | 0.063" L x 0.031" W (1.60mm x 0.80mm) | 0.022" (0.55mm) | 2 |  |  |  |  | 1 | #N/A |  | 12.1kÂ±1%
http://www.yageo.com/NewPortal/yageodocoutput?fileName=/pdf/R-Chip/PYu-RC_Group_51_RoHS_L_0.pdf | http://media.digikey.com/Renders/Yageo%20Renders/RC0603FR-0710RL.jpg | 311-12.4KHRCT-ND | RC0603FR-0712K4L | Yageo | RES SMD 12.4K OHM 1% 1/10W 0603 | 5719 | 0 | 0.1 | 0 | 1 | Cut Tape (CT) | RC0603 | 12.4k | Â±1% | 0.1W, 1/10W | Thick Film | Moisture Resistant | Â±100ppm/Â°C | -55Â°C ~ 155Â°C | 0603 (1608 Metric) | 603 | 0.063" L x 0.031" W (1.60mm x 0.80mm) | 0.022" (0.55mm) | 2 |  |  |  |  | 1 | #N/A |  | 12.4kÂ±1%
http://www.yageo.com/documents/recent/PYu-RC0603_51_RoHS_L_v5.pdf | http://media.digikey.com/Renders/Yageo%20Renders/RC0603FR-0710RL.jpg | 311-12.4KHCT-ND | 9C06031A1242FKHFT | Yageo | RES SMD 12.4K OHM 1% 1/10W 0603 | 0 | 0 | Call | 0 | 10 | Cut Tape (CT) | RC0603 | 12.4k | Â±1% | 0.1W, 1/10W | Thick Film | - | Â±100ppm/Â°C | -55Â°C ~ 155Â°C | 0603 (1608 Metric) | 603 | 0.063" L x 0.031" W (1.60mm x 0.80mm) | 0.022" (0.55mm) | 2 |  |  |  | 1 |  | #N/A |  | 12.4kÂ±1%
http://www.yageo.com/NewPortal/yageodocoutput?fileName=/pdf/R-Chip/PYu-RC_Group_51_RoHS_L_0.pdf | http://media.digikey.com/Renders/Yageo%20Renders/RC0603FR-0710RL.jpg | 311-12.7KHRCT-ND | RC0603FR-0712K7L | Yageo | RES SMD 12.7K OHM 1% 1/10W 0603 | 118732 | 0 | 0.1 | 0 | 1 | Cut Tape (CT) | RC0603 | 12.7k | Â±1% | 0.1W, 1/10W | Thick Film | Moisture Resistant | Â±100ppm/Â°C | -55Â°C ~ 155Â°C | 0603 (1608 Metric) | 603 | 0.063" L x 0.031" W (1.60mm x 0.80mm) | 0.022" (0.55mm) | 2 |  |  |  |  | 1 | #N/A |  | 12.7kÂ±1%
http://www.yageo.com/documents/recent/PYu-RC0603_51_RoHS_L_v5.pdf | http://media.digikey.com/Renders/Yageo%20Renders/RC0603FR-0710RL.jpg | 311-12.7KHCT-ND | 9C06031A1272FKHFT | Yageo | RES SMD 12.7K OHM 1% 1/10W 0603 | 0 | 0 | Call | 0 | 10 | Cut Tape (CT) | RC0603 | 12.7k | Â±1% | 0.1W, 1/10W | Thick Film | - | Â±100ppm/Â°C | -55Â°C ~ 155Â°C | 0603 (1608 Metric) | 603 | 0.063" L x 0.031" W (1.60mm x 0.80mm) | 0.022" (0.55mm) | 2 |  |  |  |  | 1 | #N/A |  | 12.7kÂ±1%
http://www.yageo.com/NewPortal/yageodocoutput?fileName=/pdf/R-Chip/PYu-RC_Group_51_RoHS_L_0.pdf | http://media.digikey.com/Renders/Yageo%20Renders/RC0603FR-0710RL.jpg | 311-120KGRCT-ND | RC0603JR-07120KL | Yageo | RES SMD 120K OHM 5% 1/10W 0603 | 77834 | 0 | 0.1 | 0 | 1 | Cut Tape (CT) | RC0603 | 120k | Â±5% | 0.1W, 1/10W | Thick Film | Moisture Resistant | Â±100ppm/Â°C | -55Â°C ~ 155Â°C | 0603 (1608 Metric) | 603 | 0.063" L x 0.031" W (1.60mm x 0.80mm) | 0.022" (0.55mm) | 2 |  |  |  | 1 |  | STOCK | Stock | 120kÂ±5%Stock
http://www.yageo.com/NewPortal/yageodocoutput?fileName=/pdf/R-Chip/PYu-RC_Group_51_RoHS_L_0.pdf | http://media.digikey.com/Renders/Yageo%20Renders/RC0603FR-0710RL.jpg | 311-120KHRCT-ND | RC0603FR-07120KL | Yageo | RES SMD 120K OHM 1% 1/10W 0603 | 159590 | 0 | 0.1 | 0 | 1 | Cut Tape (CT) | RC0603 | 120k | Â±1% | 0.1W, 1/10W | Thick Film | Moisture Resistant | Â±100ppm/Â°C | -55Â°C ~ 155Â°C | 0603 (1608 Metric) | 603 | 0.063" L x 0.031" W (1.60mm x 0.80mm) | 0.022" (0.55mm) | 2 |  |  |  |  | 1 | STOCK | Stock | 120kÂ±1%Stock
http://www.yageo.com/documents/recent/PYu-RC0603_51_RoHS_L_v5.pdf | http://media.digikey.com/Renders/Yageo%20Renders/RC0603FR-0710RL.jpg | 311-120KHCT-ND | 9C06031A1203FKHFT | Yageo | RES SMD 120K OHM 1% 1/10W 0603 | 0 | 0 | Call | 0 | 10 | Cut Tape (CT) | RC0603 | 120k | Â±1% | 0.1W, 1/10W | Thick Film | - | Â±100ppm/Â°C | -55Â°C ~ 155Â°C | 0603 (1608 Metric) | 603 | 0.063" L x 0.031" W (1.60mm x 0.80mm) | 0.022" (0.55mm) | 2 |  |  |  |  | 1 | STOCK |  | 120kÂ±1%
http://www.yageo.com/documents/recent/PYu-RC0603_51_RoHS_L_v5.pdf | http://media.digikey.com/Renders/Yageo%20Renders/RC0603FR-0710RL.jpg | 311-120KGCT-ND | 9C06031A1203JLHFT | Yageo | RES SMD 120K OHM 5% 1/10W 0603 | 0 | 0 | Call | 0 | 10 | Cut Tape (CT) | RC0603 | 120k | Â±5% | 0.1W, 1/10W | Thick Film | - | Â±200ppm/Â°C | -55Â°C ~ 155Â°C | 0603 (1608 Metric) | 603 | 0.063" L x 0.031" W (1.60mm x 0.80mm) | 0.022" (0.55mm) | 2 | [5 empty] | STOCK |  | 120kÂ±5%
http://www.yageo.com/NewPortal/yageodocoutput?fileName=/pdf/R-Chip/PYu-RC_Group_51_RoHS_L_0.pdf | http://media.digikey.com/Renders/Yageo%20Renders/RC0603FR-0710RL.jpg | 311-121KHRCT-ND | RC0603FR-07121KL | Yageo | RES SMD 121K OHM 1% 1/10W 0603 | 178822 | 0 | 0.1 | 0 | 1 | Cut Tape (CT) | RC0603 | 121k | Â±1% | 0.1W, 1/10W | Thick Film | Moisture Resistant | Â±100ppm/Â°C | -55Â°C ~ 155Â°C | 0603 (1608 Metric) | 603 | 0.063" L x 0.031" W (1.60mm x 0.80mm) | 0.022" (0.55mm) | 2 |  |  |  |  | 1 | #N/A |  | 121kÂ±1%
http://www.yageo.com/documents/recent/PYu-RC0603_51_RoHS_L_v5.pdf | http://media.digikey.com/Renders/Yageo%20Renders/RC0603FR-0710RL.jpg | 311-121KHCT-ND | 9C06031A1213FKHFT | Yageo | RES SMD 121K OHM 1% 1/10W 0603 | 0 | 0 | Call | 0 | 10 | Cut Tape (CT) | RC0603 | 121k | Â±1% | 0.1W, 1/10W | Thick Film | - | Â±100ppm/Â°C | -55Â°C ~ 155Â°C | 0603 (1608 Metric) | 603 | 0.063" L x 0.031" W (1.60mm x 0.80mm) | 0.022" (0.55mm) | 2 |  |  |  |  | 1 | #N/A |  | 121kÂ±1%
http://www.yageo.com/NewPortal/yageodocoutput?fileName=/pdf/R-Chip/PYu-RC_Group_51_RoHS_L_0.pdf | http://media.digikey.com/Renders/Yageo%20Renders/RC0603FR-0710RL.jpg | 311-124KHRCT-ND | RC0603FR-07124KL | Yageo | RES SMD 124K OHM 1% 1/10W 0603 | 8231 | 0 | 0.1 | 0 | 1 | Cut Tape (CT) | RC0603 | 124k | Â±1% | 0.1W, 1/10W | Thick Film | Moisture Resistant | Â±100ppm/Â°C | -55Â°C ~ 155Â°C | 0603 (1608 Metric) | 603 | 0.063" L x 0.031" W (1.60mm x 0.80mm) | 0.022" (0.55mm) | 2 |  |  |  |  | 1 | #N/A |  | 124kÂ±1%
http://www.yageo.com/documents/recent/PYu-RC0603_51_RoHS_L_v5.pdf | http://media.digikey.com/Renders/Yageo%20Renders/RC0603FR-0710RL.jpg | 311-124KHCT-ND | 9C06031A1243FKHFT | Yageo | RES SMD 124K OHM 1% 1/10W 0603 | 0 | 0 | Call | 0 | 10 | Cut Tape (CT) | RC0603 | 124k | Â±1% | 0.1W, 1/10W | Thick Film | - | Â±100ppm/Â°C | -55Â°C ~ 155Â°C | 0603 (1608 Metric) | 603 | 0.063" L x 0.031" W (1.60mm x 0.80mm) | 0.022" (0.55mm) | 2 |  |  |  | 1 |  | #N/A |  | 124kÂ±1%
http://www.yageo.com/NewPortal/yageodocoutput?fileName=/pdf/R-Chip/PYu-RC_Group_51_RoHS_L_0.pdf | http://media.digikey.com/Renders/Yageo%20Renders/RC0603FR-0710RL.jpg | 311-127KHRCT-ND | RC0603FR-07127KL | Yageo | RES SMD 127K OHM 1% 1/10W 0603 | 73819 | 0 | 0.1 | 0 | 1 | Cut Tape (CT) | RC0603 | 127k | Â±1% | 0.1W, 1/10W | Thick Film | Moisture Resistant | Â±100ppm/Â°C | -55Â°C ~ 155Â°C | 0603 (1608 Metric) | 603 | 0.063" L x 0.031" W (1.60mm x 0.80mm) | 0.022" (0.55mm) | 2 |  |  |  |  | 1 | #N/A |  | 127kÂ±1%
http://www.yageo.com/documents/recent/PYu-RC0603_51_RoHS_L_v5.pdf | http://media.digikey.com/Renders/Yageo%20Renders/RC0603FR-0710RL.jpg | 311-127KHCT-ND | 9C06031A1273FKHFT | Yageo | RES SMD 127K OHM 1% 1/10W 0603 | 0 | 0 | Call | 0 | 10 | Cut Tape (CT) | RC0603 | 127k | Â±1% | 0.1W, 1/10W | Thick Film | - | Â±100ppm/Â°C | -55Â°C ~ 155Â°C | 0603 (1608 Metric) | 603 | 0.063" L x 0.031" W (1.60mm x 0.80mm) | 0.022" (0.55mm) | 2 |  |  |  |  | 1 | #N/A |  | 127kÂ±1%
http://www.yageo.com/NewPortal/yageodocoutput?fileName=/pdf/R-Chip/PYu-RC_Group_51_RoHS_L_0.pdf | http://media.digikey.com/Renders/Yageo%20Renders/RC0603FR-0710RL.jpg | 311-12KGRCT-ND | RC0603JR-0712KL | Yageo | RES SMD 12K OHM 5% 1/10W 0603 | 90348 | 0 | 0.1 | 0 | 1 | Cut Tape (CT) | RC0603 | 12k | Â±5% | 0.1W, 1/10W | Thick Film | Moisture Resistant | Â±100ppm/Â°C | -55Â°C ~ 155Â°C | 0603 (1608 Metric) | 603 | 0.063" L x 0.031" W (1.60mm x 0.80mm) | 0.022" (0.55mm) | 2 |  | 1 | 1 | 1 |  | STOCK | Stock | 12kÂ±5%Stock
http://www.yageo.com/NewPortal/yageodocoutput?fileName=/pdf/R-Chip/PYu-RC_Group_51_RoHS_L_0.pdf | http://media.digikey.com/Renders/Yageo%20Renders/RC0603FR-0710RL.jpg | 311-12.0KHRCT-ND | RC0603FR-0712KL | Yageo | RES SMD 12K OHM 1% 1/10W 0603 | 307643 | 0 | 0.1 | 0 | 1 | Cut Tape (CT) | RC0603 | 12k | Â±1% | 0.1W, 1/10W | Thick Film | Moisture Resistant | Â±100ppm/Â°C | -55Â°C ~ 155Â°C | 0603 (1608 Metric) | 603 | 0.063" L x 0.031" W (1.60mm x 0.80mm) | 0.022" (0.55mm) | 2 |  |  |  |  | 1 | STOCK | Stock | 12kÂ±1%Stock
http://www.yageo.com/documents/recent/PYu-RC0603_51_RoHS_L_v5.pdf | http://media.digikey.com/Renders/Yageo%20Renders/RC0603FR-0710RL.jpg | 311-12.0KHCT-ND | 9C06031A1202FKHFT | Yageo | RES SMD 12K OHM 1% 1/10W 0603 | 0 | 0 | Call | 0 | 10 | Cut Tape (CT) | RC0603 | 12k | Â±1% | 0.1W, 1/10W | Thick Film | - | Â±100ppm/Â°C | -55Â°C ~ 155Â°C | 0603 (1608 Metric) | 603 | 0.063" L x 0.031" W (1.60mm x 0.80mm) | 0.022" (0.55mm) | 2 |  |  |  |  | 1 | STOCK |  | 12kÂ±1%
http://www.yageo.com/documents/recent/PYu-RC0603_51_RoHS_L_v5.pdf | http://media.digikey.com/Renders/Yageo%20Renders/RC0603FR-0710RL.jpg | 311-12KGCT-ND | 9C06031A1202JLHFT | Yageo | RES SMD 12K OHM 5% 1/10W 0603 | 0 | 0 | Call | 0 | 10 | Cut Tape (CT) | RC0603 | 12k | Â±5% | 0.1W, 1/10W | Thick Film | - | Â±200ppm/Â°C | -55Â°C ~ 155Â°C | 0603 (1608 Metric) | 603 | 0.063" L x 0.031" W (1.60mm x 0.80mm) | 0.022" (0.55mm) | 2 | [5 empty] | STOCK |  | 12kÂ±5%
http://www.yageo.com/NewPortal/yageodocoutput?fileName=/pdf/R-Chip/PYu-RC_Group_51_RoHS_L_0.pdf | http://media.digikey.com/Renders/Yageo%20Renders/RC0603FR-0710RL.jpg | 311-13.3KHRCT-ND | RC0603FR-0713K3L | Yageo | RES SMD 13.3K OHM 1% 1/10W 0603 | 1202212 | 0 | 0.1 | 0 | 1 | Cut Tape (CT) | RC0603 | 13.3k | Â±1% | 0.1W, 1/10W | Thick Film | Moisture Resistant | Â±100ppm/Â°C | -55Â°C ~ 155Â°C | 0603 (1608 Metric) | 603 | 0.063" L x 0.031" W (1.60mm x 0.80mm) | 0.022" (0.55mm) | 2 |  |  |  |  | 1 | #N/A |  | 13.3kÂ±1%
http://www.yageo.com/documents/recent/PYu-RC0603_51_RoHS_L_v5.pdf | http://media.digikey.com/Renders/Yageo%20Renders/RC0603FR-0710RL.jpg | 311-13.3KHCT-ND | 9C06031A1332FKHFT | Yageo | RES SMD 13.3K OHM 1% 1/10W 0603 | 0 | 0 | Call | 0 | 10 | Cut Tape (CT) | RC0603 | 13.3k | Â±1% | 0.1W, 1/10W | Thick Film | - | Â±100ppm/Â°C | -55Â°C ~ 155Â°C | 0603 (1608 Metric) | 603 | 0.063" L x 0.031" W (1.60mm x 0.80mm) | 0.022" (0.55mm) | 2 |  |  |  | 1 |  | #N/A |  | 13.3kÂ±1%
http://www.yageo.com/NewPortal/yageodocoutput?fileName=/pdf/R-Chip/PYu-RC_Group_51_RoHS_L_0.pdf | http://media.digikey.com/Renders/Yageo%20Renders/RC0603FR-0710RL.jpg | 311-13.7KHRCT-ND | RC0603FR-0713K7L | Yageo | RES SMD 13.7K OHM 1% 1/10W 0603 | 40652 | 0 | 0.1 | 0 | 1 | Cut Tape (CT) | RC0603 | 13.7k | Â±1% | 0.1W, 1/10W | Thick Film | Moisture Resistant | Â±100ppm/Â°C | -55Â°C ~ 155Â°C | 0603 (1608 Metric) | 603 | 0.063" L x 0.031" W (1.60mm x 0.80mm) | 0.022" (0.55mm) | 2 |  |  |  |  | 1 | #N/A |  | 13.7kÂ±1%
http://www.yageo.com/documents/recent/PYu-RC0603_51_RoHS_L_v5.pdf | http://media.digikey.com/Renders/Yageo%20Renders/RC0603FR-0710RL.jpg | 311-13.7KHCT-ND | 9C06031A1372FKHFT | Yageo | RES SMD 13.7K OHM 1% 1/10W 0603 | 0 | 0 | Call | 0 | 10 | Cut Tape (CT) | RC0603 | 13.7k | Â±1% | 0.1W, 1/10W | Thick Film | - | Â±100ppm/Â°C | -55Â°C ~ 155Â°C | 0603 (1608 Metric) | 603 | 0.063" L x 0.031" W (1.60mm x 0.80mm) | 0.022" (0.55mm) | 2 |  |  |  | 1 |  | #N/A |  | 13.7kÂ±1%
http://www.yageo.com/NewPortal/yageodocoutput?fileName=/pdf/R-Chip/PYu-RC_Group_51_RoHS_L_0.pdf | http://media.digikey.com/Renders/Yageo%20Renders/RC0603FR-0710RL.jpg | 311-130KGRCT-ND | RC0603JR-07130KL | Yageo | RES SMD 130K OHM 5% 1/10W 0603 | 22552 | 0 | 0.1 | 0 | 1 | Cut Tape (CT) | RC0603 | 130k | Â±5% | 0.1W, 1/10W | Thick Film | Moisture Resistant | Â±100ppm/Â°C | -55Â°C ~ 155Â°C | 0603 (1608 Metric) | 603 | 0.063" L x 0.031" W (1.60mm x 0.80mm) | 0.022" (0.55mm) | 2 |  |  |  |  | 1 | #N/A |  | 130kÂ±5%
http://www.yageo.com/NewPortal/yageodocoutput?fileName=/pdf/R-Chip/PYu-RC_Group_51_RoHS_L_0.pdf | http://media.digikey.com/Renders/Yageo%20Renders/RC0603FR-0710RL.jpg | 311-130KHRCT-ND | RC0603FR-07130KL | Yageo | RES SMD 130K OHM 1% 1/10W 0603 | 10352 | 0 | 0.1 | 0 | 1 | Cut Tape (CT) | RC0603 | 130k | Â±1% | 0.1W, 1/10W | Thick Film | Moisture Resistant | Â±100ppm/Â°C | -55Â°C ~ 155Â°C | 0603 (1608 Metric) | 603 | 0.063" L x 0.031" W (1.60mm x 0.80mm) | 0.022" (0.55mm) | 2 |  |  |  |  | 1 | #N/A |  | 130kÂ±1%
http://www.yageo.com/documents/recent/PYu-RC0603_51_RoHS_L_v5.pdf | http://media.digikey.com/Renders/Yageo%20Renders/RC0603FR-0710RL.jpg | 311-130KHCT-ND | 9C06031A1303FKHFT | Yageo | RES SMD 130K OHM 1% 1/10W 0603 | 0 | 0 | Call | 0 | 10 | Cut Tape (CT) | RC0603 | 130k | Â±1% | 0.1W, 1/10W | Thick Film | - | Â±100ppm/Â°C | -55Â°C ~ 155Â°C | 0603 (1608 Metric) | 603 | 0.063" L x 0.031" W (1.60mm x 0.80mm) | 0.022" (0.55mm) | 2 |  |  |  |  | 1 | #N/A |  | 130kÂ±1%
http://www.yageo.com/documents/recent/PYu-RC0603_51_RoHS_L_v5.pdf | http://media.digikey.com/Renders/Yageo%20Renders/RC0603FR-0710RL.jpg | 311-130KGCT-ND | 9C06031A1303JLHFT | Yageo | RES SMD 130K OHM 5% 1/10W 0603 | 0 | 0 | Call | 0 | 10 | Cut Tape (CT) | RC0603 | 130k | Â±5% | 0.1W, 1/10W | Thick Film | - | Â±200ppm/Â°C | -55Â°C ~ 155Â°C | 0603 (1608 Metric) | 603 | 0.063" L x 0.031" W (1.60mm x 0.80mm) | 0.022" (0.55mm) | 2 | [5 empty] | #N/A |  | 130kÂ±5%
http://www.yageo.com/NewPortal/yageodocoutput?fileName=/pdf/R-Chip/PYu-RC_Group_51_RoHS_L_0.pdf | http://media.digikey.com/Renders/Yageo%20Renders/RC0603FR-0710RL.jpg | 311-133KHRCT-ND | RC0603FR-07133KL | Yageo | RES SMD 133K OHM 1% 1/10W 0603 | 61551 | 0 | 0.1 | 0 | 1 | Cut Tape (CT) | RC0603 | 133k | Â±1% | 0.1W, 1/10W | Thick Film | Moisture Resistant | Â±100ppm/Â°C | -55Â°C ~ 155Â°C | 0603 (1608 Metric) | 603 | 0.063" L x 0.031" W (1.60mm x 0.80mm) | 0.022" (0.55mm) | 2 |  |  |  |  | 1 | #N/A |  | 133kÂ±1%
http://www.yageo.com/documents/recent/PYu-RC0603_51_RoHS_L_v5.pdf | http://media.digikey.com/Renders/Yageo%20Renders/RC0603FR-0710RL.jpg | 311-133KHCT-ND | 9C06031A1333FKHFT | Yageo | RES SMD 133K OHM 1% 1/10W 0603 | 0 | 0 | Call | 0 | 10 | Cut Tape (CT) | RC0603 | 133k | Â±1% | 0.1W, 1/10W | Thick Film | - | Â±100ppm/Â°C | -55Â°C ~ 155Â°C | 0603 (1608 Metric) | 603 | 0.063" L x 0.031" W (1.60mm x 0.80mm) | 0.022" (0.55mm) | 2 | 1 |  | 1 | 1 |  | #N/A |  | 133kÂ±1%
http://www.yageo.com/NewPortal/yageodocoutput?fileName=/pdf/R-Chip/PYu-RC_Group_51_RoHS_L_0.pdf | http://media.digikey.com/Renders/Yageo%20Renders/RC0603FR-0710RL.jpg | 311-137KHRCT-ND | RC0603FR-07137KL | Yageo | RES SMD 137K OHM 1% 1/10W 0603 | 32400 | 0 | 0.1 | 0 | 1 | Cut Tape (CT) | RC0603 | 137k | Â±1% | 0.1W, 1/10W | Thick Film | Moisture Resistant | Â±100ppm/Â°C | -55Â°C ~ 155Â°C | 0603 (1608 Metric) | 603 | 0.063" L x 0.031" W (1.60mm x 0.80mm) | 0.022" (0.55mm) | 2 |  |  |  |  | 1 | #N/A |  | 137kÂ±1%
http://www.yageo.com/documents/recent/PYu-RC0603_51_RoHS_L_v5.pdf | http://media.digikey.com/Renders/Yageo%20Renders/RC0603FR-0710RL.jpg | 311-137KHCT-ND | 9C06031A1373FKHFT | Yageo | RES SMD 137K OHM 1% 1/10W 0603 | 0 | 0 | Call | 0 | 10 | Cut Tape (CT) | RC0603 | 137k | Â±1% | 0.1W, 1/10W | Thick Film | - | Â±100ppm/Â°C | -55Â°C ~ 155Â°C | 0603 (1608 Metric) | 603 | 0.063" L x 0.031" W (1.60mm x 0.80mm) | 0.022" (0.55mm) | 2 |  |  |  |  | 1 | #N/A |  | 137kÂ±1%
http://www.yageo.com/NewPortal/yageodocoutput?fileName=/pdf/R-Chip/PYu-RC_Group_51_RoHS_L_0.pdf | http://media.digikey.com/Renders/Yageo%20Renders/RC0603FR-0710RL.jpg | 311-13KGRCT-ND | RC0603JR-0713KL | Yageo | RES SMD 13K OHM 5% 1/10W 0603 | 64366 | 0 | 0.1 | 0 | 1 | Cut Tape (CT) | RC0603 | 13k | Â±5% | 0.1W, 1/10W | Thick Film | Moisture Resistant | Â±100ppm/Â°C | -55Â°C ~ 155Â°C | 0603 (1608 Metric) | 603 | 0.063" L x 0.031" W (1.60mm x 0.80mm) | 0.022" (0.55mm) | 2 |  | 1 | 1 | 1 |  | #N/A |  | 13kÂ±5%
http://www.yageo.com/NewPortal/yageodocoutput?fileName=/pdf/R-Chip/PYu-RC_Group_51_RoHS_L_0.pdf | http://media.digikey.com/Renders/Yageo%20Renders/RC0603FR-0710RL.jpg | 311-13.0KHRCT-ND | RC0603FR-0713KL | Yageo | RES SMD 13K OHM 1% 1/10W 0603 | 312736 | 0 | 0.1 | 0 | 1 | Cut Tape (CT) | RC0603 | 13k | Â±1% | 0.1W, 1/10W | Thick Film | Moisture Resistant | Â±100ppm/Â°C | -55Â°C ~ 155Â°C | 0603 (1608 Metric) | 603 | 0.063" L x 0.031" W (1.60mm x 0.80mm) | 0.022" (0.55mm) | 2 |  |  |  |  | 1 | #N/A |  | 13kÂ±1%
http://www.yageo.com/documents/recent/PYu-RC0603_51_RoHS_L_v5.pdf | http://media.digikey.com/Renders/Yageo%20Renders/RC0603FR-0710RL.jpg | 311-13.0KHCT-ND | 9C06031A1302FKHFT | Yageo | RES SMD 13K OHM 1% 1/10W 0603 | 0 | 0 | Call | 0 | 10 | Cut Tape (CT) | RC0603 | 13k | Â±1% | 0.1W, 1/10W | Thick Film | - | Â±100ppm/Â°C | -55Â°C ~ 155Â°C | 0603 (1608 Metric) | 603 | 0.063" L x 0.031" W (1.60mm x 0.80mm) | 0.022" (0.55mm) | 2 |  |  |  |  | 1 | #N/A |  | 13kÂ±1%
http://www.yageo.com/documents/recent/PYu-RC0603_51_RoHS_L_v5.pdf | http://media.digikey.com/Renders/Yageo%20Renders/RC0603FR-0710RL.jpg | 311-13KGCT-ND | 9C06031A1302JLHFT | Yageo | RES SMD 13K OHM 5% 1/10W 0603 | 0 | 0 | Call | 0 | 10 | Cut Tape (CT) | RC0603 | 13k | Â±5% | 0.1W, 1/10W | Thick Film | - | Â±200ppm/Â°C | -55Â°C ~ 155Â°C | 0603 (1608 Metric) | 603 | 0.063" L x 0.031" W (1.60mm x 0.80mm) | 0.022" (0.55mm) | 2 | [5 empty] | #N/A |  | 13kÂ±5%
http://www.yageo.com/NewPortal/yageodocoutput?fileName=/pdf/R-Chip/PYu-RC_Group_51_RoHS_L_0.pdf | http://media.digikey.com/Renders/Yageo%20Renders/RC0603FR-0710RL.jpg | 311-14.3KHRCT-ND | RC0603FR-0714K3L | Yageo | RES SMD 14.3K OHM 1% 1/10W 0603 | 255 | 0 | 0.1 | 0 | 1 | Cut Tape (CT) | RC0603 | 14.3k | Â±1% | 0.1W, 1/10W | Thick Film | Moisture Resistant | Â±100ppm/Â°C | -55Â°C ~ 155Â°C | 0603 (1608 Metric) | 603 | 0.063" L x 0.031" W (1.60mm x 0.80mm) | 0.022" (0.55mm) | 2 |  |  |  |  | 1 | #N/A |  | 14.3kÂ±1%
http://www.yageo.com/documents/recent/PYu-RC0603_51_RoHS_L_v5.pdf | http://media.digikey.com/Renders/Yageo%20Renders/RC0603FR-0710RL.jpg | 311-14.3KHCT-ND | 9C06031A1432FKHFT | Yageo | RES SMD 14.3K OHM 1% 1/10W 0603 | 0 | 0 | Call | 0 | 10 | Cut Tape (CT) | RC0603 | 14.3k | Â±1% | 0.1W, 1/10W | Thick Film | - | Â±100ppm/Â°C | -55Â°C ~ 155Â°C | 0603 (1608 Metric) | 603 | 0.063" L x 0.031" W (1.60mm x 0.80mm) | 0.022" (0.55mm) | 2 |  |  |  |  | 1 | #N/A |  | 14.3kÂ±1%
http://www.yageo.com/NewPortal/yageodocoutput?fileName=/pdf/R-Chip/PYu-RC_Group_51_RoHS_L_0.pdf | http://media.digikey.com/Renders/Yageo%20Renders/RC0603FR-0710RL.jpg | 311-14.7KHRCT-ND | RC0603FR-0714K7L | Yageo | RES SMD 14.7K OHM 1% 1/10W 0603 | 47859 | 0 | 0.1 | 0 | 1 | Cut Tape (CT) | RC0603 | 14.7k | Â±1% | 0.1W, 1/10W | Thick Film | Moisture Resistant | Â±100ppm/Â°C | -55Â°C ~ 155Â°C | 0603 (1608 Metric) | 603 | 0.063" L x 0.031" W (1.60mm x 0.80mm) | 0.022" (0.55mm) | 2 |  |  |  |  | 1 | #N/A |  | 14.7kÂ±1%
http://www.yageo.com/documents/recent/PYu-RC0603_51_RoHS_L_v5.pdf | http://media.digikey.com/Renders/Yageo%20Renders/RC0603FR-0710RL.jpg | 311-14.7KHCT-ND | 9C06031A1472FKHFT | Yageo | RES SMD 14.7K OHM 1% 1/10W 0603 | 0 | 0 | Call | 0 | 10 | Cut Tape (CT) | RC0603 | 14.7k | Â±1% | 0.1W, 1/10W | Thick Film | - | Â±100ppm/Â°C | -55Â°C ~ 155Â°C | 0603 (1608 Metric) | 603 | 0.063" L x 0.031" W (1.60mm x 0.80mm) | 0.022" (0.55mm) | 2 |  |  |  |  | 1 | #N/A |  | 14.7kÂ±1%
http://www.yageo.com/NewPortal/yageodocoutput?fileName=/pdf/R-Chip/PYu-RC_Group_51_RoHS_L_0.pdf | http://media.digikey.com/Renders/Yageo%20Renders/RC0603FR-0710RL.jpg | 311-140KHRCT-ND | RC0603FR-07140KL | Yageo | RES SMD 140K OHM 1% 1/10W 0603 | 87780 | 0 | 0.1 | 0 | 1 | Cut Tape (CT) | RC0603 | 140k | Â±1% | 0.1W, 1/10W | Thick Film | Moisture Resistant | Â±100ppm/Â°C | -55Â°C ~ 155Â°C | 0603 (1608 Metric) | 603 | 0.063" L x 0.031" W (1.60mm x 0.80mm) | 0.022" (0.55mm) | 2 |  |  |  |  | 1 | #N/A |  | 140kÂ±1%
http://www.yageo.com/documents/recent/PYu-RC0603_51_RoHS_L_v5.pdf | http://media.digikey.com/Renders/Yageo%20Renders/RC0603FR-0710RL.jpg | 311-140KHCT-ND | 9C06031A1403FKHFT | Yageo | RES SMD 140K OHM 1% 1/10W 0603 | 0 | 0 | Call | 0 | 10 | Cut Tape (CT) | RC0603 | 140k | Â±1% | 0.1W, 1/10W | Thick Film | - | Â±100ppm/Â°C | -55Â°C ~ 155Â°C | 0603 (1608 Metric) | 603 | 0.063" L x 0.031" W (1.60mm x 0.80mm) | 0.022" (0.55mm) | 2 |  |  |  |  | 1 | #N/A |  | 140kÂ±1%
http://www.yageo.com/NewPortal/yageodocoutput?fileName=/pdf/R-Chip/PYu-RC_Group_51_RoHS_L_0.pdf | http://media.digikey.com/Renders/Yageo%20Renders/RC0603FR-0710RL.jpg | 311-143KHRCT-ND | RC0603FR-07143KL | Yageo | RES SMD 143K OHM 1% 1/10W 0603 | 104901 | 0 | 0.1 | 0 | 1 | Cut Tape (CT) | RC0603 | 143k | Â±1% | 0.1W, 1/10W | Thick Film | Moisture Resistant | Â±100ppm/Â°C | -55Â°C ~ 155Â°C | 0603 (1608 Metric) | 603 | 0.063" L x 0.031" W (1.60mm x 0.80mm) | 0.022" (0.55mm) | 2 |  |  |  |  | 1 | #N/A |  | 143kÂ±1%
http://www.yageo.com/documents/recent/PYu-RC0603_51_RoHS_L_v5.pdf | http://media.digikey.com/Renders/Yageo%20Renders/RC0603FR-0710RL.jpg | 311-143KHCT-ND | 9C06031A1433FKHFT | Yageo | RES SMD 143K OHM 1% 1/10W 0603 | 0 | 0 | Call | 0 | 10 | Cut Tape (CT) | RC0603 | 143k | Â±1% | 0.1W, 1/10W | Thick Film | - | Â±100ppm/Â°C | -55Â°C ~ 155Â°C | 0603 (1608 Metric) | 603 | 0.063" L x 0.031" W (1.60mm x 0.80mm) | 0.022" (0.55mm) | 2 |  |  |  |  | 1 | #N/A |  | 143kÂ±1%
http://www.yageo.com/NewPortal/yageodocoutput?fileName=/pdf/R-Chip/PYu-RC_Group_51_RoHS_L_0.pdf | http://media.digikey.com/Renders/Yageo%20Renders/RC0603FR-0710RL.jpg | 311-147KHRCT-ND | RC0603FR-07147KL | Yageo | RES SMD 147K OHM 1% 1/10W 0603 | 2800 | 0 | 0.1 | 0 | 1 | Cut Tape (CT) | RC0603 | 147k | Â±1% | 0.1W, 1/10W | Thick Film | Moisture Resistant | Â±100ppm/Â°C | -55Â°C ~ 155Â°C | 0603 (1608 Metric) | 603 | 0.063" L x 0.031" W (1.60mm x 0.80mm) | 0.022" (0.55mm) | 2 |  |  |  |  | 1 | #N/A |  | 147kÂ±1%
http://www.yageo.com/documents/recent/PYu-RC0603_51_RoHS_L_v5.pdf | http://media.digikey.com/Renders/Yageo%20Renders/RC0603FR-0710RL.jpg | 311-147KHCT-ND | 9C06031A1473FKHFT | Yageo | RES SMD 147K OHM 1% 1/10W 0603 | 0 | 0 | Call | 0 | 10 | Cut Tape (CT) | RC0603 | 147k | Â±1% | 0.1W, 1/10W | Thick Film | - | Â±100ppm/Â°C | -55Â°C ~ 155Â°C | 0603 (1608 Metric) | 603 | 0.063" L x 0.031" W (1.60mm x 0.80mm) | 0.022" (0.55mm) | 2 |  |  |  |  | 1 | #N/A |  | 147kÂ±1%
http://www.yageo.com/NewPortal/yageodocoutput?fileName=/pdf/R-Chip/PYu-RC_Group_51_RoHS_L_0.pdf | http://media.digikey.com/Renders/Yageo%20Renders/RC0603FR-0710RL.jpg | 311-14.0KHRCT-ND | RC0603FR-0714KL | Yageo | RES SMD 14K OHM 1% 1/10W 0603 | 56522 | 0 | 0.1 | 0 | 1 | Cut Tape (CT) | RC0603 | 14k | Â±1% | 0.1W, 1/10W | Thick Film | Moisture Resistant | Â±100ppm/Â°C | -55Â°C ~ 155Â°C | 0603 (1608 Metric) | 603 | 0.063" L x 0.031" W (1.60mm x 0.80mm) | 0.022" (0.55mm) | 2 |  |  |  |  | 1 | #N/A |  | 14kÂ±1%
http://www.yageo.com/documents/recent/PYu-RC0603_51_RoHS_L_v5.pdf | http://media.digikey.com/Renders/Yageo%20Renders/RC0603FR-0710RL.jpg | 311-14.0KHCT-ND | 9C06031A1402FKHFT | Yageo | RES SMD 14K OHM 1% 1/10W 0603 | 0 | 0 | Call | 0 | 10 | Cut Tape (CT) | RC0603 | 14k | Â±1% | 0.1W, 1/10W | Thick Film | - | Â±100ppm/Â°C | -55Â°C ~ 155Â°C | 0603 (1608 Metric) | 603 | 0.063" L x 0.031" W (1.60mm x 0.80mm) | 0.022" (0.55mm) | 2 |  |  |  |  | 1 | #N/A |  | 14kÂ±1%
http://www.yageo.com/NewPortal/yageodocoutput?fileName=/pdf/R-Chip/PYu-RC_Group_51_RoHS_L_0.pdf | http://media.digikey.com/Renders/Yageo%20Renders/RC0603FR-0710RL.jpg | 311-15.4KHRCT-ND | RC0603FR-0715K4L | Yageo | RES SMD 15.4K OHM 1% 1/10W 0603 | 138200 | 0 | 0.1 | 0 | 1 | Cut Tape (CT) | RC0603 | 15.4k | Â±1% | 0.1W, 1/10W | Thick Film | Moisture Resistant | Â±100ppm/Â°C | -55Â°C ~ 155Â°C | 0603 (1608 Metric) | 603 | 0.063" L x 0.031" W (1.60mm x 0.80mm) | 0.022" (0.55mm) | 2 |  |  |  |  | 1 | #N/A |  | 15.4kÂ±1%
http://www.yageo.com/documents/recent/PYu-RC0603_51_RoHS_L_v5.pdf | http://media.digikey.com/Renders/Yageo%20Renders/RC0603FR-0710RL.jpg | 311-15.4KHCT-ND | 9C06031A1542FKHFT | Yageo | RES SMD 15.4K OHM 1% 1/10W 0603 | 0 | 0 | Call | 0 | 10 | Cut Tape (CT) | RC0603 | 15.4k | Â±1% | 0.1W, 1/10W | Thick Film | - | Â±100ppm/Â°C | -55Â°C ~ 155Â°C | 0603 (1608 Metric) | 603 | 0.063" L x 0.031" W (1.60mm x 0.80mm) | 0.022" (0.55mm) | 2 | [5 empty] | #N/A |  | 15.4kÂ±1%
http://www.yageo.com/NewPortal/yageodocoutput?fileName=/pdf/R-Chip/PYu-RC_Group_51_RoHS_L_0.pdf | http://media.digikey.com/Renders/Yageo%20Renders/RC0603FR-0710RL.jpg | 311-15.8KHRCT-ND | RC0603FR-0715K8L | Yageo | RES SMD 15.8K OHM 1% 1/10W 0603 | 88729 | 0 | 0.1 | 0 | 1 | Cut Tape (CT) | RC0603 | 15.8k | Â±1% | 0.1W, 1/10W | Thick Film | Moisture Resistant | Â±100ppm/Â°C | -55Â°C ~ 155Â°C | 0603 (1608 Metric) | 603 | 0.063" L x 0.031" W (1.60mm x 0.80mm) | 0.022" (0.55mm) | 2 |  |  |  |  | 1 | #N/A |  | 15.8kÂ±1%
http://www.yageo.com/documents/recent/PYu-RC0603_51_RoHS_L_v5.pdf | http://media.digikey.com/Renders/Yageo%20Renders/RC0603FR-0710RL.jpg | 311-15.8KHCT-ND | 9C06031A1582FKHFT | Yageo | RES SMD 15.8K OHM 1% 1/10W 0603 | 0 | 0 | Call | 0 | 10 | Cut Tape (CT) | RC0603 | 15.8k | Â±1% | 0.1W, 1/10W | Thick Film | - | Â±100ppm/Â°C | -55Â°C ~ 155Â°C | 0603 (1608 Metric) | 603 | 0.063" L x 0.031" W (1.60mm x 0.80mm) | 0.022" (0.55mm) | 2 | [5 empty] | #N/A |  | 15.8kÂ±1%
http://www.yageo.com/NewPortal/yageodocoutput?fileName=/pdf/R-Chip/PYu-RC_Group_51_RoHS_L_0.pdf | http://media.digikey.com/Renders/Yageo%20Renders/RC0603FR-0710RL.jpg | 311-150KGRCT-ND | RC0603JR-07150KL | Yageo | RES SMD 150K OHM 5% 1/10W 0603 | 169301 | 0 | 0.1 | 0 | 1 | Cut Tape (CT) | RC0603 | 150k | Â±5% | 0.1W, 1/10W | Thick Film | Moisture Resistant | Â±100ppm/Â°C | -55Â°C ~ 155Â°C | 0603 (1608 Metric) | 603 | 0.063" L x 0.031" W (1.60mm x 0.80mm) | 0.022" (0.55mm) | 2 | 1 | 1 | 1 | 1 |  | STOCK | Stock | 150kÂ±5%Stock
http://www.yageo.com/NewPortal/yageodocoutput?fileName=/pdf/R-Chip/PYu-RC_Group_51_RoHS_L_0.pdf | http://media.digikey.com/Renders/Yageo%20Renders/RC0603FR-0710RL.jpg | 311-150KHRCT-ND | RC0603FR-07150KL | Yageo | RES SMD 150K OHM 1% 1/10W 0603 | 248720 | 0 | 0.1 | 0 | 1 | Cut Tape (CT) | RC0603 | 150k | Â±1% | 0.1W, 1/10W | Thick Film | Moisture Resistant | Â±100ppm/Â°C | -55Â°C ~ 155Â°C | 0603 (1608 Metric) | 603 | 0.063" L x 0.031" W (1.60mm x 0.80mm) | 0.022" (0.55mm) | 2 |  |  |  |  | 1 | STOCK | Stock | 150kÂ±1%Stock
http://www.yageo.com/documents/recent/PYu-RC0603_51_RoHS_L_v5.pdf | http://media.digikey.com/Renders/Yageo%20Renders/RC0603FR-0710RL.jpg | 311-150KHCT-ND | 9C06031A1503FKHFT | Yageo | RES SMD 150K OHM 1% 1/10W 0603 | 0 | 0 | Call | 0 | 10 | Cut Tape (CT) | RC0603 | 150k | Â±1% | 0.1W, 1/10W | Thick Film | - | Â±100ppm/Â°C | -55Â°C ~ 155Â°C | 0603 (1608 Metric) | 603 | 0.063" L x 0.031" W (1.60mm x 0.80mm) | 0.022" (0.55mm) | 2 | [5 empty] | STOCK |  | 150kÂ±1%
http://www.yageo.com/documents/recent/PYu-RC0603_51_RoHS_L_v5.pdf | http://media.digikey.com/Renders/Yageo%20Renders/RC0603FR-0710RL.jpg | 311-150KGCT-ND | 9C06031A1503JLHFT | Yageo | RES SMD 150K OHM 5% 1/10W 0603 | 0 | 0 | Call | 0 | 10 | Cut Tape (CT) | RC0603 | 150k | Â±5% | 0.1W, 1/10W | Thick Film | - | Â±200ppm/Â°C | -55Â°C ~ 155Â°C | 0603 (1608 Metric) | 603 | 0.063" L x 0.031" W (1.60mm x 0.80mm) | 0.022" (0.55mm) | 2 | [5 empty] | STOCK |  | 150kÂ±5%
http://www.yageo.com/NewPortal/yageodocoutput?fileName=/pdf/R-Chip/PYu-RC_Group_51_RoHS_L_0.pdf | http://media.digikey.com/Renders/Yageo%20Renders/RC0603FR-0710RL.jpg | 311-154KHRCT-ND | RC0603FR-07154KL | Yageo | RES SMD 154K OHM 1% 1/10W 0603 | 102555 | 0 | 0.1 | 0 | 1 | Cut Tape (CT) | RC0603 | 154k | Â±1% | 0.1W, 1/10W | Thick Film | Moisture Resistant | Â±100ppm/Â°C | -55Â°C ~ 155Â°C | 0603 (1608 Metric) | 603 | 0.063" L x 0.031" W (1.60mm x 0.80mm) | 0.022" (0.55mm) | 2 |  |  |  |  | 1 | #N/A |  | 154kÂ±1%
http://www.yageo.com/documents/recent/PYu-RC0603_51_RoHS_L_v5.pdf | http://media.digikey.com/Renders/Yageo%20Renders/RC0603FR-0710RL.jpg | 311-154KHCT-ND | 9C06031A1543FKHFT | Yageo | RES SMD 154K OHM 1% 1/10W 0603 | 0 | 0 | Call | 0 | 10 | Cut Tape (CT) | RC0603 | 154k | Â±1% | 0.1W, 1/10W | Thick Film | - | Â±100ppm/Â°C | -55Â°C ~ 155Â°C | 0603 (1608 Metric) | 603 | 0.063" L x 0.031" W (1.60mm x 0.80mm) | 0.022" (0.55mm) | 2 | [5 empty] | #N/A |  | 154kÂ±1%
http://www.yageo.com/NewPortal/yageodocoutput?fileName=/pdf/R-Chip/PYu-RC_Group_51_RoHS_L_0.pdf | http://media.digikey.com/Renders/Yageo%20Renders/RC0603FR-0710RL.jpg | 311-158KHRCT-ND | RC0603FR-07158KL | Yageo | RES SMD 158K OHM 1% 1/10W 0603 | 55226 | 0 | 0.1 | 0 | 1 | Cut Tape (CT) | RC0603 | 158k | Â±1% | 0.1W, 1/10W | Thick Film | Moisture Resistant | Â±100ppm/Â°C | -55Â°C ~ 155Â°C | 0603 (1608 Metric) | 603 | 0.063" L x 0.031" W (1.60mm x 0.80mm) | 0.022" (0.55mm) | 2 |  |  |  |  | 1 | #N/A |  | 158kÂ±1%
http://www.yageo.com/documents/recent/PYu-RC0603_51_RoHS_L_v5.pdf | http://media.digikey.com/Renders/Yageo%20Renders/RC0603FR-0710RL.jpg | 311-158KHCT-ND | 9C06031A1583FKHFT | Yageo | RES SMD 158K OHM 1% 1/10W 0603 | 0 | 0 | Call | 0 | 10 | Cut Tape (CT) | RC0603 | 158k | Â±1% | 0.1W, 1/10W | Thick Film | - | Â±100ppm/Â°C | -55Â°C ~ 155Â°C | 0603 (1608 Metric) | 603 | 0.063" L x 0.031" W (1.60mm x 0.80mm) | 0.022" (0.55mm) | 2 | [5 empty] | #N/A |  | 158kÂ±1%
http://www.yageo.com/NewPortal/yageodocoutput?fileName=/pdf/R-Chip/PYu-RC_Group_51_RoHS_L_0.pdf | http://media.digikey.com/Renders/Yageo%20Renders/RC0603FR-0710RL.jpg | 311-15KGRCT-ND | RC0603JR-0715KL | Yageo | RES SMD 15K OHM 5% 1/10W 0603 | 83173 | 0 | 0.1 | 0 | 1 | Cut Tape (CT) | RC0603 | 15k | Â±5% | 0.1W, 1/10W | Thick Film | Moisture Resistant | Â±100ppm/Â°C | -55Â°C ~ 155Â°C | 0603 (1608 Metric) | 603 | 0.063" L x 0.031" W (1.60mm x 0.80mm) | 0.022" (0.55mm) | 2 |  |  |  | 1 |  | STOCK | Stock | 15kÂ±5%Stock
http://www.yageo.com/NewPortal/yageodocoutput?fileName=/pdf/R-Chip/PYu-RC_Group_51_RoHS_L_0.pdf | http://media.digikey.com/Renders/Yageo%20Renders/RC0603FR-0710RL.jpg | 311-15.0KHRCT-ND | RC0603FR-0715KL | Yageo | RES SMD 15K OHM 1% 1/10W 0603 | 211011 | 0 | 0.1 | 0 | 1 | Cut Tape (CT) | RC0603 | 15k | Â±1% | 0.1W, 1/10W | Thick Film | Moisture Resistant | Â±100ppm/Â°C | -55Â°C ~ 155Â°C | 0603 (1608 Metric) | 603 | 0.063" L x 0.031" W (1.60mm x 0.80mm) | 0.022" (0.55mm) | 2 |  |  |  |  | 1 | STOCK | Stock | 15kÂ±1%Stock
http://www.yageo.com/documents/recent/PYu-RC0603_51_RoHS_L_v5.pdf | http://media.digikey.com/Renders/Yageo%20Renders/RC0603FR-0710RL.jpg | 311-15.0KHCT-ND | 9C06031A1502FKHFT | Yageo | RES SMD 15K OHM 1% 1/10W 0603 | 0 | 0 | Call | 0 | 10 | Cut Tape (CT) | RC0603 | 15k | Â±1% | 0.1W, 1/10W | Thick Film | - | Â±100ppm/Â°C | -55Â°C ~ 155Â°C | 0603 (1608 Metric) | 603 | 0.063" L x 0.031" W (1.60mm x 0.80mm) | 0.022" (0.55mm) | 2 | [5 empty] | STOCK |  | 15kÂ±1%
http://www.yageo.com/documents/recent/PYu-RC0603_51_RoHS_L_v5.pdf | http://media.digikey.com/Renders/Yageo%20Renders/RC0603FR-0710RL.jpg | 311-15KGCT-ND | 9C06031A1502JLHFT | Yageo | RES SMD 15K OHM 5% 1/10W 0603 | 0 | 0 | Call | 0 | 10 | Cut Tape (CT) | RC0603 | 15k | Â±5% | 0.1W, 1/10W | Thick Film | - | Â±200ppm/Â°C | -55Â°C ~ 155Â°C | 0603 (1608 Metric) | 603 | 0.063" L x 0.031" W (1.60mm x 0.80mm) | 0.022" (0.55mm) | 2 | [5 empty] | STOCK |  | 15kÂ±5%
http://www.yageo.com/NewPortal/yageodocoutput?fileName=/pdf/R-Chip/PYu-RC_Group_51_RoHS_L_0.pdf | http://media.digikey.com/Renders/Yageo%20Renders/RC0603FR-0710RL.jpg | 311-16.2KHRCT-ND | RC0603FR-0716K2L | Yageo | RES SMD 16.2K OHM 1% 1/10W 0603 | 24648 | 0 | 0.1 | 0 | 1 | Cut Tape (CT) | RC0603 | 16.2k | Â±1% | 0.1W, 1/10W | Thick Film | Moisture Resistant | Â±100ppm/Â°C | -55Â°C ~ 155Â°C | 0603 (1608 Metric) | 603 | 0.063" L x 0.031" W (1.60mm x 0.80mm) | 0.022" (0.55mm) | 2 |  |  |  |  | 1 | #N/A |  | 16.2kÂ±1%
http://www.yageo.com/documents/recent/PYu-RC0603_51_RoHS_L_v5.pdf | http://media.digikey.com/Renders/Yageo%20Renders/RC0603FR-0710RL.jpg | 311-16.2KHCT-ND | 9C06031A1622FKHFT | Yageo | RES SMD 16.2K OHM 1% 1/10W 0603 | 0 | 0 | Call | 0 | 10 | Cut Tape (CT) | RC0603 | 16.2k | Â±1% | 0.1W, 1/10W | Thick Film | - | Â±100ppm/Â°C | -55Â°C ~ 155Â°C | 0603 (1608 Metric) | 603 | 0.063" L x 0.031" W (1.60mm x 0.80mm) | 0.022" (0.55mm) | 2 | [5 empty] | #N/A |  | 16.2kÂ±1%
http://www.yageo.com/NewPortal/yageodocoutput?fileName=/pdf/R-Chip/PYu-RC_Group_51_RoHS_L_0.pdf | http://media.digikey.com/Renders/Yageo%20Renders/RC0603FR-0710RL.jpg | 311-16.5KHRCT-ND | RC0603FR-0716K5L | Yageo | RES SMD 16.5K OHM 1% 1/10W 0603 | 172735 | 0 | 0.1 | 0 | 1 | Cut Tape (CT) | RC0603 | 16.5k | Â±1% | 0.1W, 1/10W | Thick Film | Moisture Resistant | Â±100ppm/Â°C | -55Â°C ~ 155Â°C | 0603 (1608 Metric) | 603 | 0.063" L x 0.031" W (1.60mm x 0.80mm) | 0.022" (0.55mm) | 2 |  |  |  |  | 1 | #N/A |  | 16.5kÂ±1%
http://www.yageo.com/documents/recent/PYu-RC0603_51_RoHS_L_v5.pdf | http://media.digikey.com/Renders/Yageo%20Renders/RC0603FR-0710RL.jpg | 311-16.5KHCT-ND | 9C06031A1652FKHFT | Yageo | RES SMD 16.5K OHM 1% 1/10W 0603 | 0 | 0 | Call | 0 | 10 | Cut Tape (CT) | RC0603 | 16.5k | Â±1% | 0.1W, 1/10W | Thick Film | - | Â±100ppm/Â°C | -55Â°C ~ 155Â°C | 0603 (1608 Metric) | 603 | 0.063" L x 0.031" W (1.60mm x 0.80mm) | 0.022" (0.55mm) | 2 | [5 empty] | #N/A |  | 16.5kÂ±1%
http://www.yageo.com/NewPortal/yageodocoutput?fileName=/pdf/R-Chip/PYu-RC_Group_51_RoHS_L_0.pdf | http://media.digikey.com/Renders/Yageo%20Renders/RC0603FR-0710RL.jpg | 311-16.9KHRCT-ND | RC0603FR-0716K9L | Yageo | RES SMD 16.9K OHM 1% 1/10W 0603 | 58072 | 0 | 0.1 | 0 | 1 | Cut Tape (CT) | RC0603 | 16.9k | Â±1% | 0.1W, 1/10W | Thick Film | Moisture Resistant | Â±100ppm/Â°C | -55Â°C ~ 155Â°C | 0603 (1608 Metric) | 603 | 0.063" L x 0.031" W (1.60mm x 0.80mm) | 0.022" (0.55mm) | 2 |  |  |  |  | 1 | #N/A |  | 16.9kÂ±1%
http://www.yageo.com/documents/recent/PYu-RC0603_51_RoHS_L_v5.pdf | http://media.digikey.com/Renders/Yageo%20Renders/RC0603FR-0710RL.jpg | 311-16.9KHCT-ND | 9C06031A1692FKHFT | Yageo | RES SMD 16.9K OHM 1% 1/10W 0603 | 0 | 0 | Call | 0 | 10 | Cut Tape (CT) | RC0603 | 16.9k | Â±1% | 0.1W, 1/10W | Thick Film | - | Â±100ppm/Â°C | -55Â°C ~ 155Â°C | 0603 (1608 Metric) | 603 | 0.063" L x 0.031" W (1.60mm x 0.80mm) | 0.022" (0.55mm) | 2 | [5 empty] | #N/A |  | 16.9kÂ±1%
http://www.yageo.com/NewPortal/yageodocoutput?fileName=/pdf/R-Chip/PYu-RC_Group_51_RoHS_L_0.pdf | http://media.digikey.com/Renders/Yageo%20Renders/RC0603FR-0710RL.jpg | 311-160KGRCT-ND | RC0603JR-07160KL | Yageo | RES SMD 160K OHM 5% 1/10W 0603 | 16452 | 0 | 0.1 | 0 | 1 | Cut Tape (CT) | RC0603 | 160k | Â±5% | 0.1W, 1/10W | Thick Film | Moisture Resistant | Â±100ppm/Â°C | -55Â°C ~ 155Â°C | 0603 (1608 Metric) | 603 | 0.063" L x 0.031" W (1.60mm x 0.80mm) | 0.022" (0.55mm) | 2 |  |  |  |  | 1 | #N/A |  | 160kÂ±5%
http://www.yageo.com/NewPortal/yageodocoutput?fileName=/pdf/R-Chip/PYu-RC_Group_51_RoHS_L_0.pdf | http://media.digikey.com/Renders/Yageo%20Renders/RC0603FR-0710RL.jpg | 311-160KHRCT-ND | RC0603FR-07160KL | Yageo | RES SMD 160K OHM 1% 1/10W 0603 | 12 | 0 | 0.1 | 0 | 1 | Cut Tape (CT) | RC0603 | 160k | Â±1% | 0.1W, 1/10W | Thick Film | Moisture Resistant | Â±100ppm/Â°C | -55Â°C ~ 155Â°C | 0603 (1608 Metric) | 603 | 0.063" L x 0.031" W (1.60mm x 0.80mm) | 0.022" (0.55mm) | 2 |  |  |  |  | 1 | #N/A |  | 160kÂ±1%
http://www.yageo.com/documents/recent/PYu-RC0603_51_RoHS_L_v5.pdf | http://media.digikey.com/Renders/Yageo%20Renders/RC0603FR-0710RL.jpg | 311-160KHCT-ND | 9C06031A1603FKHFT | Yageo | RES SMD 160K OHM 1% 1/10W 0603 | 0 | 0 | Call | 0 | 10 | Cut Tape (CT) | RC0603 | 160k | Â±1% | 0.1W, 1/10W | Thick Film | - | Â±100ppm/Â°C | -55Â°C ~ 155Â°C | 0603 (1608 Metric) | 603 | 0.063" L x 0.031" W (1.60mm x 0.80mm) | 0.022" (0.55mm) | 2 | [5 empty] | #N/A |  | 160kÂ±1%
http://www.yageo.com/documents/recent/PYu-RC0603_51_RoHS_L_v5.pdf | http://media.digikey.com/Renders/Yageo%20Renders/RC0603FR-0710RL.jpg | 311-160KGCT-ND | 9C06031A1603JLHFT | Yageo | RES SMD 160K OHM 5% 1/10W 0603 | 0 | 0 | Call | 0 | 10 | Cut Tape (CT) | RC0603 | 160k | Â±5% | 0.1W, 1/10W | Thick Film | - | Â±200ppm/Â°C | -55Â°C ~ 155Â°C | 0603 (1608 Metric) | 603 | 0.063" L x 0.031" W (1.60mm x 0.80mm) | 0.022" (0.55mm) | 2 | [5 empty] | #N/A |  | 160kÂ±5%
http://www.yageo.com/NewPortal/yageodocoutput?fileName=/pdf/R-Chip/PYu-RC_Group_51_RoHS_L_0.pdf | http://media.digikey.com/Renders/Yageo%20Renders/RC0603FR-0710RL.jpg | 311-162KHRCT-ND | RC0603FR-07162KL | Yageo | RES SMD 162K OHM 1% 1/10W 0603 | 112659 | 0 | 0.1 | 0 | 1 | Cut Tape (CT) | RC0603 | 162k | Â±1% | 0.1W, 1/10W | Thick Film | Moisture Resistant | Â±100ppm/Â°C | -55Â°C ~ 155Â°C | 0603 (1608 Metric) | 603 | 0.063" L x 0.031" W (1.60mm x 0.80mm) | 0.022" (0.55mm) | 2 |  |  |  |  | 1 | #N/A |  | 162kÂ±1%
http://www.yageo.com/documents/recent/PYu-RC0603_51_RoHS_L_v5.pdf | http://media.digikey.com/Renders/Yageo%20Renders/RC0603FR-0710RL.jpg | 311-162KHCT-ND | 9C06031A1623FKHFT | Yageo | RES SMD 162K OHM 1% 1/10W 0603 | 0 | 0 | Call | 0 | 10 | Cut Tape (CT) | RC0603 | 162k | Â±1% | 0.1W, 1/10W | Thick Film | - | Â±100ppm/Â°C | -55Â°C ~ 155Â°C | 0603 (1608 Metric) | 603 | 0.063" L x 0.031" W (1.60mm x 0.80mm) | 0.022" (0.55mm) | 2 | [5 empty] | #N/A |  | 162kÂ±1%
http://www.yageo.com/NewPortal/yageodocoutput?fileName=/pdf/R-Chip/PYu-RC_Group_51_RoHS_L_0.pdf | http://media.digikey.com/Renders/Yageo%20Renders/RC0603FR-0710RL.jpg | 311-165KHRCT-ND | RC0603FR-07165KL | Yageo | RES SMD 165K OHM 1% 1/10W 0603 | 96151 | 0 | 0.1 | 0 | 1 | Cut Tape (CT) | RC0603 | 165k | Â±1% | 0.1W, 1/10W | Thick Film | Moisture Resistant | Â±100ppm/Â°C | -55Â°C ~ 155Â°C | 0603 (1608 Metric) | 603 | 0.063" L x 0.031" W (1.60mm x 0.80mm) | 0.022" (0.55mm) | 2 |  |  |  |  | 1 | #N/A |  | 165kÂ±1%
http://www.yageo.com/documents/recent/PYu-RC0603_51_RoHS_L_v5.pdf | http://media.digikey.com/Renders/Yageo%20Renders/RC0603FR-0710RL.jpg | 311-165KHCT-ND | 9C06031A1653FKHFT | Yageo | RES SMD 165K OHM 1% 1/10W 0603 | 0 | 0 | Call | 0 | 10 | Cut Tape (CT) | RC0603 | 165k | Â±1% | 0.1W, 1/10W | Thick Film | - | Â±100ppm/Â°C | -55Â°C ~ 155Â°C | 0603 (1608 Metric) | 603 | 0.063" L x 0.031" W (1.60mm x 0.80mm) | 0.022" (0.55mm) | 2 | [5 empty] | #N/A |  | 165kÂ±1%
http://www.yageo.com/NewPortal/yageodocoutput?fileName=/pdf/R-Chip/PYu-RC_Group_51_RoHS_L_0.pdf | http://media.digikey.com/Renders/Yageo%20Renders/RC0603FR-0710RL.jpg | 311-169KHRCT-ND | RC0603FR-07169KL | Yageo | RES SMD 169K OHM 1% 1/10W 0603 | 86370 | 0 | 0.1 | 0 | 1 | Cut Tape (CT) | RC0603 | 169k | Â±1% | 0.1W, 1/10W | Thick Film | Moisture Resistant | Â±100ppm/Â°C | -55Â°C ~ 155Â°C | 0603 (1608 Metric) | 603 | 0.063" L x 0.031" W (1.60mm x 0.80mm) | 0.022" (0.55mm) | 2 |  |  |  |  | 1 | #N/A |  | 169kÂ±1%
http://www.yageo.com/documents/recent/PYu-RC0603_51_RoHS_L_v5.pdf | http://media.digikey.com/Renders/Yageo%20Renders/RC0603FR-0710RL.jpg | 311-169KHCT-ND | 9C06031A1693FKHFT | Yageo | RES SMD 169K OHM 1% 1/10W 0603 | 0 | 0 | Call | 0 | 10 | Cut Tape (CT) | RC0603 | 169k | Â±1% | 0.1W, 1/10W | Thick Film | - | Â±100ppm/Â°C | -55Â°C ~ 155Â°C | 0603 (1608 Metric) | 603 | 0.063" L x 0.031" W (1.60mm x 0.80mm) | 0.022" (0.55mm) | 2 |  |  |  |  | 1 | #N/A |  | 169kÂ±1%
http://www.yageo.com/NewPortal/yageodocoutput?fileName=/pdf/R-Chip/PYu-RC_Group_51_RoHS_L_0.pdf | http://media.digikey.com/Renders/Yageo%20Renders/RC0603FR-0710RL.jpg | 311-16KGRCT-ND | RC0603JR-0716KL | Yageo | RES SMD 16K OHM 5% 1/10W 0603 | 79332 | 0 | 0.1 | 0 | 1 | Cut Tape (CT) | RC0603 | 16k | Â±5% | 0.1W, 1/10W | Thick Film | Moisture Resistant | Â±100ppm/Â°C | -55Â°C ~ 155Â°C | 0603 (1608 Metric) | 603 | 0.063" L x 0.031" W (1.60mm x 0.80mm) | 0.022" (0.55mm) | 2 |  |  |  | 1 |  | #N/A |  | 16kÂ±5%
http://www.yageo.com/NewPortal/yageodocoutput?fileName=/pdf/R-Chip/PYu-RC_Group_51_RoHS_L_0.pdf | http://media.digikey.com/Renders/Yageo%20Renders/RC0603FR-0710RL.jpg | 311-16.0KHRCT-ND | RC0603FR-0716KL | Yageo | RES SMD 16K OHM 1% 1/10W 0603 | 83332 | 0 | 0.1 | 0 | 1 | Cut Tape (CT) | RC0603 | 16k | Â±1% | 0.1W, 1/10W | Thick Film | Moisture Resistant | Â±100ppm/Â°C | -55Â°C ~ 155Â°C | 0603 (1608 Metric) | 603 | 0.063" L x 0.031" W (1.60mm x 0.80mm) | 0.022" (0.55mm) | 2 |  |  |  |  | 1 | #N/A |  | 16kÂ±1%
http://www.yageo.com/documents/recent/PYu-RC0603_51_RoHS_L_v5.pdf | http://media.digikey.com/Renders/Yageo%20Renders/RC0603FR-0710RL.jpg | 311-16.0KHCT-ND | 9C06031A1602FKHFT | Yageo | RES SMD 16K OHM 1% 1/10W 0603 | 0 | 0 | Call | 0 | 10 | Cut Tape (CT) | RC0603 | 16k | Â±1% | 0.1W, 1/10W | Thick Film | - | Â±100ppm/Â°C | -55Â°C ~ 155Â°C | 0603 (1608 Metric) | 603 | 0.063" L x 0.031" W (1.60mm x 0.80mm) | 0.022" (0.55mm) | 2 | [5 empty] | #N/A |  | 16kÂ±1%
http://www.yageo.com/documents/recent/PYu-RC0603_51_RoHS_L_v5.pdf | http://media.digikey.com/Renders/Yageo%20Renders/RC0603FR-0710RL.jpg | 311-16KGCT-ND | 9C06031A1602JLHFT | Yageo | RES SMD 16K OHM 5% 1/10W 0603 | 0 | 0 | Call | 0 | 10 | Cut Tape (CT) | RC0603 | 16k | Â±5% | 0.1W, 1/10W | Thick Film | - | Â±200ppm/Â°C | -55Â°C ~ 155Â°C | 0603 (1608 Metric) | 603 | 0.063" L x 0.031" W (1.60mm x 0.80mm) | 0.022" (0.55mm) | 2 | [5 empty] | #N/A |  | 16kÂ±5%
http://www.yageo.com/NewPortal/yageodocoutput?fileName=/pdf/R-Chip/PYu-RC_Group_51_RoHS_L_0.pdf | http://media.digikey.com/Renders/Yageo%20Renders/RC0603FR-0710RL.jpg | 311-17.4KHRCT-ND | RC0603FR-0717K4L | Yageo | RES SMD 17.4K OHM 1% 1/10W 0603 | 84170 | 0 | 0.1 | 0 | 1 | Cut Tape (CT) | RC0603 | 17.4k | Â±1% | 0.1W, 1/10W | Thick Film | Moisture Resistant | Â±100ppm/Â°C | -55Â°C ~ 155Â°C | 0603 (1608 Metric) | 603 | 0.063" L x 0.031" W (1.60mm x 0.80mm) | 0.022" (0.55mm) | 2 |  |  |  |  | 1 | #N/A |  | 17.4kÂ±1%
http://www.yageo.com/documents/recent/PYu-RC0603_51_RoHS_L_v5.pdf | http://media.digikey.com/Renders/Yageo%20Renders/RC0603FR-0710RL.jpg | 311-17.4KHCT-ND | 9C06031A1742FKHFT | Yageo | RES SMD 17.4K OHM 1% 1/10W 0603 | 0 | 0 | Call | 0 | 10 | Cut Tape (CT) | RC0603 | 17.4k | Â±1% | 0.1W, 1/10W | Thick Film | - | Â±100ppm/Â°C | -55Â°C ~ 155Â°C | 0603 (1608 Metric) | 603 | 0.063" L x 0.031" W (1.60mm x 0.80mm) | 0.022" (0.55mm) | 2 | [5 empty] | #N/A |  | 17.4kÂ±1%
http://www.yageo.com/NewPortal/yageodocoutput?fileName=/pdf/R-Chip/PYu-RC_Group_51_RoHS_L_0.pdf | http://media.digikey.com/Renders/Yageo%20Renders/RC0603FR-0710RL.jpg | 311-17.8KHRCT-ND | RC0603FR-0717K8L | Yageo | RES SMD 17.8K OHM 1% 1/10W 0603 | 37516 | 0 | 0.1 | 0 | 1 | Cut Tape (CT) | RC0603 | 17.8k | Â±1% | 0.1W, 1/10W | Thick Film | Moisture Resistant | Â±100ppm/Â°C | -55Â°C ~ 155Â°C | 0603 (1608 Metric) | 603 | 0.063" L x 0.031" W (1.60mm x 0.80mm) | 0.022" (0.55mm) | 2 |  |  |  |  | 1 | #N/A |  | 17.8kÂ±1%
http://www.yageo.com/documents/recent/PYu-RC0603_51_RoHS_L_v5.pdf | http://media.digikey.com/Renders/Yageo%20Renders/RC0603FR-0710RL.jpg | 311-17.8KHCT-ND | 9C06031A1782FKHFT | Yageo | RES SMD 17.8K OHM 1% 1/10W 0603 | 0 | 0 | Call | 0 | 10 | Cut Tape (CT) | RC0603 | 17.8k | Â±1% | 0.1W, 1/10W | Thick Film | - | Â±100ppm/Â°C | -55Â°C ~ 155Â°C | 0603 (1608 Metric) | 603 | 0.063" L x 0.031" W (1.60mm x 0.80mm) | 0.022" (0.55mm) | 2 | [5 empty] | #N/A |  | 17.8kÂ±1%
http://www.yageo.com/NewPortal/yageodocoutput?fileName=/pdf/R-Chip/PYu-RC_Group_51_RoHS_L_0.pdf | http://media.digikey.com/Renders/Yageo%20Renders/RC0603FR-0710RL.jpg | 311-174KHRCT-ND | RC0603FR-07174KL | Yageo | RES SMD 174K OHM 1% 1/10W 0603 | 69090 | 0 | 0.1 | 0 | 1 | Cut Tape (CT) | RC0603 | 174k | Â±1% | 0.1W, 1/10W | Thick Film | Moisture Resistant | Â±100ppm/Â°C | -55Â°C ~ 155Â°C | 0603 (1608 Metric) | 603 | 0.063" L x 0.031" W (1.60mm x 0.80mm) | 0.022" (0.55mm) | 2 |  |  |  |  | 1 | #N/A |  | 174kÂ±1%
http://www.yageo.com/documents/recent/PYu-RC0603_51_RoHS_L_v5.pdf | http://media.digikey.com/Renders/Yageo%20Renders/RC0603FR-0710RL.jpg | 311-174KHCT-ND | 9C06031A1743FKHFT | Yageo | RES SMD 174K OHM 1% 1/10W 0603 | 0 | 0 | Call | 0 | 10 | Cut Tape (CT) | RC0603 | 174k | Â±1% | 0.1W, 1/10W | Thick Film | - | Â±100ppm/Â°C | -55Â°C ~ 155Â°C | 0603 (1608 Metric) | 603 | 0.063" L x 0.031" W (1.60mm x 0.80mm) | 0.022" (0.55mm) | 2 | [5 empty] | #N/A |  | 174kÂ±1%
http://www.yageo.com/NewPortal/yageodocoutput?fileName=/pdf/R-Chip/PYu-RC_Group_51_RoHS_L_0.pdf | http://media.digikey.com/Renders/Yageo%20Renders/RC0603FR-0710RL.jpg | 311-178KHRCT-ND | RC0603FR-07178KL | Yageo | RES SMD 178K OHM 1% 1/10W 0603 | 82751 | 0 | 0.1 | 0 | 1 | Cut Tape (CT) | RC0603 | 178k | Â±1% | 0.1W, 1/10W | Thick Film | Moisture Resistant | Â±100ppm/Â°C | -55Â°C ~ 155Â°C | 0603 (1608 Metric) | 603 | 0.063" L x 0.031" W (1.60mm x 0.80mm) | 0.022" (0.55mm) | 2 |  |  |  |  | 1 | #N/A |  | 178kÂ±1%
http://www.yageo.com/documents/recent/PYu-RC0603_51_RoHS_L_v5.pdf | http://media.digikey.com/Renders/Yageo%20Renders/RC0603FR-0710RL.jpg | 311-178KHCT-ND | 9C06031A1783FKHFT | Yageo | RES SMD 178K OHM 1% 1/10W 0603 | 0 | 0 | Call | 0 | 10 | Cut Tape (CT) | RC0603 | 178k | Â±1% | 0.1W, 1/10W | Thick Film | - | Â±100ppm/Â°C | -55Â°C ~ 155Â°C | 0603 (1608 Metric) | 603 | 0.063" L x 0.031" W (1.60mm x 0.80mm) | 0.022" (0.55mm) | 2 | [5 empty] | #N/A |  | 178kÂ±1%
http://www.yageo.com/NewPortal/yageodocoutput?fileName=/pdf/R-Chip/PYu-RC_Group_51_RoHS_L_0.pdf | http://media.digikey.com/Renders/Yageo%20Renders/RC0603FR-0710RL.jpg | 311-18.2KHRCT-ND | RC0603FR-0718K2L | Yageo | RES SMD 18.2K OHM 1% 1/10W 0603 | 40006 | 0 | 0.1 | 0 | 1 | Cut Tape (CT) | RC0603 | 18.2k | Â±1% | 0.1W, 1/10W | Thick Film | Moisture Resistant | Â±100ppm/Â°C | -55Â°C ~ 155Â°C | 0603 (1608 Metric) | 603 | 0.063" L x 0.031" W (1.60mm x 0.80mm) | 0.022" (0.55mm) | 2 |  |  |  |  | 1 | #N/A |  | 18.2kÂ±1%
http://www.yageo.com/documents/recent/PYu-RC0603_51_RoHS_L_v5.pdf | http://media.digikey.com/Renders/Yageo%20Renders/RC0603FR-0710RL.jpg | 311-18.2KHCT-ND | 9C06031A1822FKHFT | Yageo | RES SMD 18.2K OHM 1% 1/10W 0603 | 0 | 0 | Call | 0 | 10 | Cut Tape (CT) | RC0603 | 18.2k | Â±1% | 0.1W, 1/10W | Thick Film | - | Â±100ppm/Â°C | -55Â°C ~ 155Â°C | 0603 (1608 Metric) | 603 | 0.063" L x 0.031" W (1.60mm x 0.80mm) | 0.022" (0.55mm) | 2 | [5 empty] | #N/A |  | 18.2kÂ±1%
http://www.yageo.com/NewPortal/yageodocoutput?fileName=/pdf/R-Chip/PYu-RC_Group_51_RoHS_L_0.pdf | http://media.digikey.com/Renders/Yageo%20Renders/RC0603FR-0710RL.jpg | 311-18.7KHRCT-ND | RC0603FR-0718K7L | Yageo | RES SMD 18.7K OHM 1% 1/10W 0603 | 97562 | 0 | 0.1 | 0 | 1 | Cut Tape (CT) | RC0603 | 18.7k | Â±1% | 0.1W, 1/10W | Thick Film | Moisture Resistant | Â±100ppm/Â°C | -55Â°C ~ 155Â°C | 0603 (1608 Metric) | 603 | 0.063" L x 0.031" W (1.60mm x 0.80mm) | 0.022" (0.55mm) | 2 |  |  |  |  | 1 | #N/A |  | 18.7kÂ±1%
http://www.yageo.com/documents/recent/PYu-RC0603_51_RoHS_L_v5.pdf | http://media.digikey.com/Renders/Yageo%20Renders/RC0603FR-0710RL.jpg | 311-18.7KHCT-ND | 9C06031A1872FKHFT | Yageo | RES SMD 18.7K OHM 1% 1/10W 0603 | 0 | 0 | Call | 0 | 10 | Cut Tape (CT) | RC0603 | 18.7k | Â±1% | 0.1W, 1/10W | Thick Film | - | Â±100ppm/Â°C | -55Â°C ~ 155Â°C | 0603 (1608 Metric) | 603 | 0.063" L x 0.031" W (1.60mm x 0.80mm) | 0.022" (0.55mm) | 2 | [5 empty] | #N/A |  | 18.7kÂ±1%
http://www.yageo.com/NewPortal/yageodocoutput?fileName=/pdf/R-Chip/PYu-RC_Group_51_RoHS_L_0.pdf | http://media.digikey.com/Renders/Yageo%20Renders/RC0603FR-0710RL.jpg | 311-180KGRCT-ND | RC0603JR-07180KL | Yageo | RES SMD 180K OHM 5% 1/10W 0603 | 61192 | 0 | 0.1 | 0 | 1 | Cut Tape (CT) | RC0603 | 180k | Â±5% | 0.1W, 1/10W | Thick Film | Moisture Resistant | Â±100ppm/Â°C | -55Â°C ~ 155Â°C | 0603 (1608 Metric) | 603 | 0.063" L x 0.031" W (1.60mm x 0.80mm) | 0.022" (0.55mm) | 2 | 1 | 1 | 1 | 1 |  | STOCK | Stock | 180kÂ±5%Stock
http://www.yageo.com/NewPortal/yageodocoutput?fileName=/pdf/R-Chip/PYu-RC_Group_51_RoHS_L_0.pdf | http://media.digikey.com/Renders/Yageo%20Renders/RC0603FR-0710RL.jpg | 311-180KHRCT-ND | RC0603FR-07180KL | Yageo | RES SMD 180K OHM 1% 1/10W 0603 | 4816 | 0 | 0.1 | 0 | 1 | Cut Tape (CT) | RC0603 | 180k | Â±1% | 0.1W, 1/10W | Thick Film | Moisture Resistant | Â±100ppm/Â°C | -55Â°C ~ 155Â°C | 0603 (1608 Metric) | 603 | 0.063" L x 0.031" W (1.60mm x 0.80mm) | 0.022" (0.55mm) | 2 |  |  |  |  | 1 | STOCK | Stock | 180kÂ±1%Stock
http://www.yageo.com/documents/recent/PYu-RC0603_51_RoHS_L_v5.pdf | http://media.digikey.com/Renders/Yageo%20Renders/RC0603FR-0710RL.jpg | 311-180KHCT-ND | 9C06031A1803FKHFT | Yageo | RES SMD 180K OHM 1% 1/10W 0603 | 0 | 0 | Call | 0 | 10 | Cut Tape (CT) | RC0603 | 180k | Â±1% | 0.1W, 1/10W | Thick Film | - | Â±100ppm/Â°C | -55Â°C ~ 155Â°C | 0603 (1608 Metric) | 603 | 0.063" L x 0.031" W (1.60mm x 0.80mm) | 0.022" (0.55mm) | 2 | [5 empty] | STOCK |  | 180kÂ±1%
http://www.yageo.com/documents/recent/PYu-RC0603_51_RoHS_L_v5.pdf | http://media.digikey.com/Renders/Yageo%20Renders/RC0603FR-0710RL.jpg | 311-180KGCT-ND | 9C06031A1803JLHFT | Yageo | RES SMD 180K OHM 5% 1/10W 0603 | 0 | 0 | Call | 0 | 10 | Cut Tape (CT) | RC0603 | 180k | Â±5% | 0.1W, 1/10W | Thick Film | - | Â±200ppm/Â°C | -55Â°C ~ 155Â°C | 0603 (1608 Metric) | 603 | 0.063" L x 0.031" W (1.60mm x 0.80mm) | 0.022" (0.55mm) | 2 | [5 empty] | STOCK |  | 180kÂ±5%
http://www.yageo.com/NewPortal/yageodocoutput?fileName=/pdf/R-Chip/PYu-RC_Group_51_RoHS_L_0.pdf | http://media.digikey.com/Renders/Yageo%20Renders/RC0603FR-0710RL.jpg | 311-182KHRCT-ND | RC0603FR-07182KL | Yageo | RES SMD 182K OHM 1% 1/10W 0603 | 64 | 0 | 0.1 | 0 | 1 | Cut Tape (CT) | RC0603 | 182k | Â±1% | 0.1W, 1/10W | Thick Film | Moisture Resistant | Â±100ppm/Â°C | -55Â°C ~ 155Â°C | 0603 (1608 Metric) | 603 | 0.063" L x 0.031" W (1.60mm x 0.80mm) | 0.022" (0.55mm) | 2 |  |  |  |  | 1 | #N/A |  | 182kÂ±1%
http://www.yageo.com/documents/recent/PYu-RC0603_51_RoHS_L_v5.pdf | http://media.digikey.com/Renders/Yageo%20Renders/RC0603FR-0710RL.jpg | 311-182KHCT-ND | 9C06031A1823FKHFT | Yageo | RES SMD 182K OHM 1% 1/10W 0603 | 0 | 0 | Call | 0 | 10 | Cut Tape (CT) | RC0603 | 182k | Â±1% | 0.1W, 1/10W | Thick Film | - | Â±100ppm/Â°C | -55Â°C ~ 155Â°C | 0603 (1608 Metric) | 603 | 0.063" L x 0.031" W (1.60mm x 0.80mm) | 0.022" (0.55mm) | 2 | [5 empty] | #N/A |  | 182kÂ±1%
http://www.yageo.com/NewPortal/yageodocoutput?fileName=/pdf/R-Chip/PYu-RC_Group_51_RoHS_L_0.pdf | http://media.digikey.com/Renders/Yageo%20Renders/RC0603FR-0710RL.jpg | 311-187KHRCT-ND | RC0603FR-07187KL | Yageo | RES SMD 187K OHM 1% 1/10W 0603 | 141769 | 0 | 0.1 | 0 | 1 | Cut Tape (CT) | RC0603 | 187k | Â±1% | 0.1W, 1/10W | Thick Film | Moisture Resistant | Â±100ppm/Â°C | -55Â°C ~ 155Â°C | 0603 (1608 Metric) | 603 | 0.063" L x 0.031" W (1.60mm x 0.80mm) | 0.022" (0.55mm) | 2 |  |  |  |  | 1 | #N/A |  | 187kÂ±1%
http://www.yageo.com/documents/recent/PYu-RC0603_51_RoHS_L_v5.pdf | http://media.digikey.com/Renders/Yageo%20Renders/RC0603FR-0710RL.jpg | 311-187KHCT-ND | 9C06031A1873FKHFT | Yageo | RES SMD 187K OHM 1% 1/10W 0603 | 0 | 0 | Call | 0 | 10 | Cut Tape (CT) | RC0603 | 187k | Â±1% | 0.1W, 1/10W | Thick Film | - | Â±100ppm/Â°C | -55Â°C ~ 155Â°C | 0603 (1608 Metric) | 603 | 0.063" L x 0.031" W (1.60mm x 0.80mm) | 0.022" (0.55mm) | 2 | [5 empty] | #N/A |  | 187kÂ±1%
http://www.yageo.com/NewPortal/yageodocoutput?fileName=/pdf/R-Chip/PYu-RC_Group_51_RoHS_L_0.pdf | http://media.digikey.com/Renders/Yageo%20Renders/RC0603FR-0710RL.jpg | 311-18KGRCT-ND | RC0603JR-0718KL | Yageo | RES SMD 18K OHM 5% 1/10W 0603 | 21042 | 0 | 0.1 | 0 | 1 | Cut Tape (CT) | RC0603 | 18k | Â±5% | 0.1W, 1/10W | Thick Film | Moisture Resistant | Â±100ppm/Â°C | -55Â°C ~ 155Â°C | 0603 (1608 Metric) | 603 | 0.063" L x 0.031" W (1.60mm x 0.80mm) | 0.022" (0.55mm) | 2 |  |  |  |  | 1 | #N/A |  | 18kÂ±5%
http://www.yageo.com/NewPortal/yageodocoutput?fileName=/pdf/R-Chip/PYu-RC_Group_51_RoHS_L_0.pdf | http://media.digikey.com/Renders/Yageo%20Renders/RC0603FR-0710RL.jpg | 311-18.0KHRCT-ND | RC0603FR-0718KL | Yageo | RES SMD 18K OHM 1% 1/10W 0603 | 211269 | 0 | 0.1 | 0 | 1 | Cut Tape (CT) | RC0603 | 18k | Â±1% | 0.1W, 1/10W | Thick Film | Moisture Resistant | Â±100ppm/Â°C | -55Â°C ~ 155Â°C | 0603 (1608 Metric) | 603 | 0.063" L x 0.031" W (1.60mm x 0.80mm) | 0.022" (0.55mm) | 2 |  |  |  |  | 1 | #N/A |  | 18kÂ±1%
http://www.yageo.com/documents/recent/PYu-RC0603_51_RoHS_L_v5.pdf | http://media.digikey.com/Renders/Yageo%20Renders/RC0603FR-0710RL.jpg | 311-18.0KHCT-ND | 9C06031A1802FKHFT | Yageo | RES SMD 18K OHM 1% 1/10W 0603 | 0 | 0 | Call | 0 | 10 | Cut Tape (CT) | RC0603 | 18k | Â±1% | 0.1W, 1/10W | Thick Film | - | Â±100ppm/Â°C | -55Â°C ~ 155Â°C | 0603 (1608 Metric) | 603 | 0.063" L x 0.031" W (1.60mm x 0.80mm) | 0.022" (0.55mm) | 2 | [5 empty] | #N/A |  | 18kÂ±1%
http://www.yageo.com/documents/recent/PYu-RC0603_51_RoHS_L_v5.pdf | http://media.digikey.com/Renders/Yageo%20Renders/RC0603FR-0710RL.jpg | 311-18KGCT-ND | 9C06031A1802JLHFT | Yageo | RES SMD 18K OHM 5% 1/10W 0603 | 0 | 0 | Call | 0 | 10 | Cut Tape (CT) | RC0603 | 18k | Â±5% | 0.1W, 1/10W | Thick Film | - | Â±200ppm/Â°C | -55Â°C ~ 155Â°C | 0603 (1608 Metric) | 603 | 0.063" L x 0.031" W (1.60mm x 0.80mm) | 0.022" (0.55mm) | 2 | [5 empty] | #N/A |  | 18kÂ±5%
http://www.yageo.com/NewPortal/yageodocoutput?fileName=/pdf/R-Chip/PYu-RC_Group_51_RoHS_L_0.pdf | http://media.digikey.com/Renders/Yageo%20Renders/RC0603FR-0710RL.jpg | 311-19.1KHRCT-ND | RC0603FR-0719K1L | Yageo | RES SMD 19.1K OHM 1% 1/10W 0603 | 97647 | 0 | 0.1 | 0 | 1 | Cut Tape (CT) | RC0603 | 19.1k | Â±1% | 0.1W, 1/10W | Thick Film | Moisture Resistant | Â±100ppm/Â°C | -55Â°C ~ 155Â°C | 0603 (1608 Metric) | 603 | 0.063" L x 0.031" W (1.60mm x 0.80mm) | 0.022" (0.55mm) | 2 |  |  |  |  | 1 | #N/A |  | 19.1kÂ±1%
http://www.yageo.com/documents/recent/PYu-RC0603_51_RoHS_L_v5.pdf | http://media.digikey.com/Renders/Yageo%20Renders/RC0603FR-0710RL.jpg | 311-19.1KHCT-ND | 9C06031A1912FKHFT | Yageo | RES SMD 19.1K OHM 1% 1/10W 0603 | 0 | 0 | Call | 0 | 10 | Cut Tape (CT) | RC0603 | 19.1k | Â±1% | 0.1W, 1/10W | Thick Film | - | Â±100ppm/Â°C | -55Â°C ~ 155Â°C | 0603 (1608 Metric) | 603 | 0.063" L x 0.031" W (1.60mm x 0.80mm) | 0.022" (0.55mm) | 2 | [5 empty] | #N/A |  | 19.1kÂ±1%
http://www.yageo.com/NewPortal/yageodocoutput?fileName=/pdf/R-Chip/PYu-RC_Group_51_RoHS_L_0.pdf | http://media.digikey.com/Renders/Yageo%20Renders/RC0603FR-0710RL.jpg | 311-19.6KHRCT-ND | RC0603FR-0719K6L | Yageo | RES SMD 19.6K OHM 1% 1/10W 0603 | 76853 | 0 | 0.1 | 0 | 1 | Cut Tape (CT) | RC0603 | 19.6k | Â±1% | 0.1W, 1/10W | Thick Film | Moisture Resistant | Â±100ppm/Â°C | -55Â°C ~ 155Â°C | 0603 (1608 Metric) | 603 | 0.063" L x 0.031" W (1.60mm x 0.80mm) | 0.022" (0.55mm) | 2 |  |  |  |  | 1 | #N/A |  | 19.6kÂ±1%
http://www.yageo.com/documents/recent/PYu-RC0603_51_RoHS_L_v5.pdf | http://media.digikey.com/Renders/Yageo%20Renders/RC0603FR-0710RL.jpg | 311-19.6KHCT-ND | 9C06031A1962FKHFT | Yageo | RES SMD 19.6K OHM 1% 1/10W 0603 | 0 | 0 | Call | 0 | 10 | Cut Tape (CT) | RC0603 | 19.6k | Â±1% | 0.1W, 1/10W | Thick Film | - | Â±100ppm/Â°C | -55Â°C ~ 155Â°C | 0603 (1608 Metric) | 603 | 0.063" L x 0.031" W (1.60mm x 0.80mm) | 0.022" (0.55mm) | 2 | [5 empty] | #N/A |  | 19.6kÂ±1%
http://www.yageo.com/NewPortal/yageodocoutput?fileName=/pdf/R-Chip/PYu-RC_Group_51_RoHS_L_0.pdf | http://media.digikey.com/Renders/Yageo%20Renders/RC0603FR-0710RL.jpg | 311-191KHRCT-ND | RC0603FR-07191KL | Yageo | RES SMD 191K OHM 1% 1/10W 0603 | 40580 | 0 | 0.1 | 0 | 1 | Cut Tape (CT) | RC0603 | 191k | Â±1% | 0.1W, 1/10W | Thick Film | Moisture Resistant | Â±100ppm/Â°C | -55Â°C ~ 155Â°C | 0603 (1608 Metric) | 603 | 0.063" L x 0.031" W (1.60mm x 0.80mm) | 0.022" (0.55mm) | 2 |  |  |  |  | 1 | #N/A |  | 191kÂ±1%
http://www.yageo.com/documents/recent/PYu-RC0603_51_RoHS_L_v5.pdf | http://media.digikey.com/Renders/Yageo%20Renders/RC0603FR-0710RL.jpg | 311-191KHCT-ND | 9C06031A1913FKHFT | Yageo | RES SMD 191K OHM 1% 1/10W 0603 | 0 | 0 | Call | 0 | 10 | Cut Tape (CT) | RC0603 | 191k | Â±1% | 0.1W, 1/10W | Thick Film | - | Â±100ppm/Â°C | -55Â°C ~ 155Â°C | 0603 (1608 Metric) | 603 | 0.063" L x 0.031" W (1.60mm x 0.80mm) | 0.022" (0.55mm) | 2 | [5 empty] | #N/A |  | 191kÂ±1%
http://www.yageo.com/NewPortal/yageodocoutput?fileName=/pdf/R-Chip/PYu-RC_Group_51_RoHS_L_0.pdf | http://media.digikey.com/Renders/Yageo%20Renders/RC0603FR-0710RL.jpg | 311-196KHRCT-ND | RC0603FR-07196KL | Yageo | RES SMD 196K OHM 1% 1/10W 0603 | 38838 | 0 | 0.1 | 0 | 1 | Cut Tape (CT) | RC0603 | 196k | Â±1% | 0.1W, 1/10W | Thick Film | Moisture Resistant | Â±100ppm/Â°C | -55Â°C ~ 155Â°C | 0603 (1608 Metric) | 603 | 0.063" L x 0.031" W (1.60mm x 0.80mm) | 0.022" (0.55mm) | 2 |  |  |  |  | 1 | #N/A |  | 196kÂ±1%
http://www.yageo.com/documents/recent/PYu-RC0603_51_RoHS_L_v5.pdf | http://media.digikey.com/Renders/Yageo%20Renders/RC0603FR-0710RL.jpg | 311-196KHCT-ND | 9C06031A1963FKHFT | Yageo | RES SMD 196K OHM 1% 1/10W 0603 | 0 | 0 | Call | 0 | 10 | Cut Tape (CT) | RC0603 | 196k | Â±1% | 0.1W, 1/10W | Thick Film | - | Â±100ppm/Â°C | -55Â°C ~ 155Â°C | 0603 (1608 Metric) | 603 | 0.063" L x 0.031" W (1.60mm x 0.80mm) | 0.022" (0.55mm) | 2 | [5 empty] | #N/A |  | 196kÂ±1%
http://www.yageo.com/NewPortal/yageodocoutput?fileName=/pdf/R-Chip/PYu-RC_Group_51_RoHS_L_0.pdf | http://media.digikey.com/Renders/Yageo%20Renders/RC0603FR-0710RL.jpg | 311-1.0KGRCT-ND | RC0603JR-071KL | Yageo | RES SMD 1K OHM 5% 1/10W 0603 | 4187163 | 0 | 0.1 | 0 | 1 | Cut Tape (CT) | RC0603 | 1k | Â±5% | 0.1W, 1/10W | Thick Film | Moisture Resistant | Â±100ppm/Â°C | -55Â°C ~ 155Â°C | 0603 (1608 Metric) | 603 | 0.063" L x 0.031" W (1.60mm x 0.80mm) | 0.022" (0.55mm) | 2 | [5 empty] | STOCK | Stock | 1kÂ±5%Stock
http://www.yageo.com/NewPortal/yageodocoutput?fileName=/pdf/R-Chip/PYu-RC_Group_51_RoHS_L_0.pdf | http://media.digikey.com/Renders/Yageo%20Renders/RC0603FR-0710RL.jpg | 311-1.00KHRCT-ND | RC0603FR-071KL | Yageo | RES SMD 1K OHM 1% 1/10W 0603 | 4978174 | 0 | 0.1 | 0 | 1 | Cut Tape (CT) | RC0603 | 1k | Â±1% | 0.1W, 1/10W | Thick Film | Moisture Resistant | Â±100ppm/Â°C | -55Â°C ~ 155Â°C | 0603 (1608 Metric) | 603 | 0.063" L x 0.031" W (1.60mm x 0.80mm) | 0.022" (0.55mm) | 2 |  |  |  |  | 1 | STOCK | Stock | 1kÂ±1%Stock
http://www.yageo.com/documents/recent/PYu-RC0603_51_RoHS_L_v5.pdf | http://media.digikey.com/Renders/Yageo%20Renders/RC0603FR-0710RL.jpg | YAG1311CT-ND | RC0603JR-071KP | Yageo | RES SMD 1K OHM 5% 1/10W 0603 | 100000 | 0 | 0.1 | 0 | 1 | Cut Tape (CT) | RC0603 | 1k | Â±5% | 0.1W, 1/10W | Thick Film | Moisture Resistant | Â±100ppm/Â°C | -55Â°C ~ 155Â°C | 0603 (1608 Metric) | 0603 (1608 Metric) | 0.063" L x 0.031" W (1.60mm x 0.80mm) | 0.022" (0.55mm) | 2 |  |  |  |  | 1 | STOCK | Stock | 1kÂ±5%Stock
http://www.yageo.com/documents/recent/PYu-RC0603_51_RoHS_L_v5.pdf | http://media.digikey.com/Renders/Yageo%20Renders/RC0603FR-0710RL.jpg | YAG1294CT-ND | RC0603FR-071KP | Yageo | RES SMD 1K OHM 1% 1/10W 0603 | 299150 | 0 | 0.1 | 0 | 1 | Cut Tape (CT) | RC0603 | 1k | Â±1% | 0.1W, 1/10W | Thick Film | Moisture Resistant | Â±100ppm/Â°C | -55Â°C ~ 155Â°C | 0603 (1608 Metric) | 0603 (1608 Metric) | 0.063" L x 0.031" W (1.60mm x 0.80mm) | 0.022" (0.55mm) | 2 |  |  |  |  | 1 | STOCK | Stock | 1kÂ±1%Stock
http://www.yageo.com/documents/recent/PYu-RC0603_51_RoHS_L_v5.pdf | http://media.digikey.com/Renders/Yageo%20Renders/RC0603FR-0710RL.jpg | 311-1.00KHCT-ND | 9C06031A1001FKHFT | Yageo | RES SMD 1K OHM 1% 1/10W 0603 | 0 | 0 | Call | 0 | 10 | Cut Tape (CT) | RC0603 | 1k | Â±1% | 0.1W, 1/10W | Thick Film | - | Â±100ppm/Â°C | -55Â°C ~ 155Â°C | 0603 (1608 Metric) | 603 | 0.063" L x 0.031" W (1.60mm x 0.80mm) | 0.022" (0.55mm) | 2 |  |  |  |  | 1 | STOCK |  | 1kÂ±1%
http://www.yageo.com/documents/recent/PYu-RC0603_51_RoHS_L_v5.pdf | http://media.digikey.com/Renders/Yageo%20Renders/RC0603FR-0710RL.jpg | 311-1.0KGCT-ND | 9C06031A1001JLHFT | Yageo | RES SMD 1K OHM 5% 1/10W 0603 | 0 | 0 | Call | 0 | 10 | Cut Tape (CT) | RC0603 | 1k | Â±5% | 0.1W, 1/10W | Thick Film | - | Â±200ppm/Â°C | -55Â°C ~ 155Â°C | 0603 (1608 Metric) | 603 | 0.063" L x 0.031" W (1.60mm x 0.80mm) | 0.022" (0.55mm) | 2 | [5 empty] | STOCK |  | 1kÂ±5%
http://www.yageo.com/NewPortal/yageodocoutput?fileName=/pdf/R-Chip/PYu-RC_Group_51_RoHS_L_0.pdf | http://media.digikey.com/Renders/Yageo%20Renders/RC0603FR-0710RL.jpg | 311-1.00MHRCT-ND | RC0603FR-071ML | Yageo | RES SMD 1M OHM 1% 1/10W 0603 | 740376 | 0 | 0.1 | 0 | 1 | Cut Tape (CT) | RC0603 | 1M | Â±1% | 0.1W, 1/10W | Thick Film | Moisture Resistant | Â±100ppm/Â°C | -55Â°C ~ 155Â°C | 0603 (1608 Metric) | 603 | 0.063" L x 0.031" W (1.60mm x 0.80mm) | 0.022" (0.55mm) | 2 | 1 |  | 1 | 1 |  | STOCK | Stock | 1MÂ±1%Stock
http://www.yageo.com/NewPortal/yageodocoutput?fileName=/pdf/R-Chip/PYu-RC_Group_51_RoHS_L_0.pdf | http://media.digikey.com/Renders/Yageo%20Renders/RC0603FR-0710RL.jpg | 311-1.0MGRCT-ND | RC0603JR-071ML | Yageo | RES SMD 1M OHM 5% 1/10W 0603 | 449858 | 0 | 0.1 | 0 | 1 | Cut Tape (CT) | RC0603 | 1M | Â±5% | 0.1W, 1/10W | Thick Film | Moisture Resistant | Â±100ppm/Â°C | -55Â°C ~ 155Â°C | 0603 (1608 Metric) | 603 | 0.063" L x 0.031" W (1.60mm x 0.80mm) | 0.022" (0.55mm) | 2 | 1 |  | 1 | 1 |  | STOCK | Stock | 1MÂ±5%Stock
http://www.yageo.com/documents/recent/PYu-RC0603_51_RoHS_L_v5.pdf | http://media.digikey.com/Renders/Yageo%20Renders/RC0603FR-0710RL.jpg | 311-1.00MHCT-ND | 9C06031A1004FKHFT | Yageo | RES SMD 1M OHM 1% 1/10W 0603 | 0 | 0 | Call | 0 | 10 | Cut Tape (CT) | RC0603 | 1M | Â±1% | 0.1W, 1/10W | Thick Film | - | Â±100ppm/Â°C | -55Â°C ~ 155Â°C | 0603 (1608 Metric) | 603 | 0.063" L x 0.031" W (1.60mm x 0.80mm) | 0.022" (0.55mm) | 2 |  |  |  |  | 1 | STOCK |  | 1MÂ±1%
http://www.yageo.com/documents/recent/PYu-RC0603_51_RoHS_L_v5.pdf | http://media.digikey.com/Renders/Yageo%20Renders/RC0603FR-0710RL.jpg | 311-1.0MGCT-ND | 9C06031A1004JLHFT | Yageo | RES SMD 1M OHM 5% 1/10W 0603 | 0 | 0 | Call | 0 | 10 | Cut Tape (CT) | RC0603 | 1M | Â±5% | 0.1W, 1/10W | Thick Film | - | Â±200ppm/Â°C | -55Â°C ~ 155Â°C | 0603 (1608 Metric) | 603 | 0.063" L x 0.031" W (1.60mm x 0.80mm) | 0.022" (0.55mm) | 2 | [5 empty] | STOCK |  | 1MÂ±5%
http://www.yageo.com/NewPortal/yageodocoutput?fileName=/pdf/R-Chip/PYu-RC_Group_51_RoHS_L_0.pdf | http://media.digikey.com/Renders/Yageo%20Renders/RC0603FR-0710RL.jpg | 311-2.05KHRCT-ND | RC0603FR-072K05L | Yageo | RES SMD 2.05K OHM 1% 1/10W 0603 | 72144 | 0 | 0.1 | 0 | 1 | Cut Tape (CT) | RC0603 | 2.05k | Â±1% | 0.1W, 1/10W | Thick Film | Moisture Resistant | Â±100ppm/Â°C | -55Â°C ~ 155Â°C | 0603 (1608 Metric) | 603 | 0.063" L x 0.031" W (1.60mm x 0.80mm) | 0.022" (0.55mm) | 2 |  |  |  |  | 1 | #N/A |  | 2.05kÂ±1%
http://www.yageo.com/documents/recent/PYu-RC0603_51_RoHS_L_v5.pdf | http://media.digikey.com/Renders/Yageo%20Renders/RC0603FR-0710RL.jpg | 311-2.05KHCT-ND | 9C06031A2051FKHFT | Yageo | RES SMD 2.05K OHM 1% 1/10W 0603 | 0 | 0 | Call | 0 | 10 | Cut Tape (CT) | RC0603 | 2.05k | Â±1% | 0.1W, 1/10W | Thick Film | - | Â±100ppm/Â°C | -55Â°C ~ 155Â°C | 0603 (1608 Metric) | 603 | 0.063" L x 0.031" W (1.60mm x 0.80mm) | 0.022" (0.55mm) | 2 | [5 empty] | #N/A |  | 2.05kÂ±1%
http://www.yageo.com/NewPortal/yageodocoutput?fileName=/pdf/R-Chip/PYu-RC_Group_51_RoHS_L_0.pdf | http://media.digikey.com/Renders/Yageo%20Renders/RC0603FR-0710RL.jpg | 311-2.15KHRCT-ND | RC0603FR-072K15L | Yageo | RES SMD 2.15K OHM 1% 1/10W 0603 | 58649 | 0 | 0.1 | 0 | 1 | Cut Tape (CT) | RC0603 | 2.15k | Â±1% | 0.1W, 1/10W | Thick Film | Moisture Resistant | Â±100ppm/Â°C | -55Â°C ~ 155Â°C | 0603 (1608 Metric) | 603 | 0.063" L x 0.031" W (1.60mm x 0.80mm) | 0.022" (0.55mm) | 2 |  |  |  |  | 1 | #N/A |  | 2.15kÂ±1%
http://www.yageo.com/documents/recent/PYu-RC0603_51_RoHS_L_v5.pdf | http://media.digikey.com/Renders/Yageo%20Renders/RC0603FR-0710RL.jpg | 311-2.15KHCT-ND | 9C06031A2151FKHFT | Yageo | RES SMD 2.15K OHM 1% 1/10W 0603 | 0 | 0 | Call | 0 | 10 | Cut Tape (CT) | RC0603 | 2.15k | Â±1% | 0.1W, 1/10W | Thick Film | - | Â±100ppm/Â°C | -55Â°C ~ 155Â°C | 0603 (1608 Metric) | 603 | 0.063" L x 0.031" W (1.60mm x 0.80mm) | 0.022" (0.55mm) | 2 | [5 empty] | #N/A |  | 2.15kÂ±1%
http://www.yageo.com/NewPortal/yageodocoutput?fileName=/pdf/R-Chip/PYu-RC_Group_51_RoHS_L_0.pdf | http://media.digikey.com/Renders/Yageo%20Renders/RC0603FR-0710RL.jpg | 311-2.10KHRCT-ND | RC0603FR-072K1L | Yageo | RES SMD 2.1K OHM 1% 1/10W 0603 | 62919 | 0 | 0.1 | 0 | 1 | Cut Tape (CT) | RC0603 | 2.1k | Â±1% | 0.1W, 1/10W | Thick Film | Moisture Resistant | Â±100ppm/Â°C | -55Â°C ~ 155Â°C | 0603 (1608 Metric) | 603 | 0.063" L x 0.031" W (1.60mm x 0.80mm) | 0.022" (0.55mm) | 2 |  |  |  |  | 1 | #N/A |  | 2.1kÂ±1%
http://www.yageo.com/documents/recent/PYu-RC0603_51_RoHS_L_v5.pdf | http://media.digikey.com/Renders/Yageo%20Renders/RC0603FR-0710RL.jpg | 311-2.10KHCT-ND | 9C06031A2101FKHFT | Yageo | RES SMD 2.1K OHM 1% 1/10W 0603 | 0 | 0 | Call | 0 | 10 | Cut Tape (CT) | RC0603 | 2.1k | Â±1% | 0.1W, 1/10W | Thick Film | - | Â±100ppm/Â°C | -55Â°C ~ 155Â°C | 0603 (1608 Metric) | 603 | 0.063" L x 0.031" W (1.60mm x 0.80mm) | 0.022" (0.55mm) | 2 | [5 empty] | #N/A |  | 2.1kÂ±1%
http://www.yageo.com/NewPortal/yageodocoutput?fileName=/pdf/R-Chip/PYu-RC_Group_51_RoHS_L_0.pdf | http://media.digikey.com/Renders/Yageo%20Renders/RC0603FR-0710RL.jpg | 311-2.21KHRCT-ND | RC0603FR-072K21L | Yageo | RES SMD 2.21K OHM 1% 1/10W 0603 | 369627 | 0 | 0.1 | 0 | 1 | Cut Tape (CT) | RC0603 | 2.21k | Â±1% | 0.1W, 1/10W | Thick Film | Moisture Resistant | Â±100ppm/Â°C | -55Â°C ~ 155Â°C | 0603 (1608 Metric) | 603 | 0.063" L x 0.031" W (1.60mm x 0.80mm) | 0.022" (0.55mm) | 2 |  |  |  |  | 1 | #N/A |  | 2.21kÂ±1%
http://www.yageo.com/documents/recent/PYu-RC0603_51_RoHS_L_v5.pdf | http://media.digikey.com/Renders/Yageo%20Renders/RC0603FR-0710RL.jpg | 311-2.21KHCT-ND | 9C06031A2211FKHFT | Yageo | RES SMD 2.21K OHM 1% 1/10W 0603 | 0 | 0 | Call | 0 | 10 | Cut Tape (CT) | RC0603 | 2.21k | Â±1% | 0.1W, 1/10W | Thick Film | - | Â±100ppm/Â°C | -55Â°C ~ 155Â°C | 0603 (1608 Metric) | 603 | 0.063" L x 0.031" W (1.60mm x 0.80mm) | 0.022" (0.55mm) | 2 | [5 empty] | #N/A |  | 2.21kÂ±1%
http://www.yageo.com/NewPortal/yageodocoutput?fileName=/pdf/R-Chip/PYu-RC_Group_51_RoHS_L_0.pdf | http://media.digikey.com/Renders/Yageo%20Renders/RC0603FR-0710RL.jpg | 311-2.21MHRCT-ND | RC0603FR-072M21L | Yageo | RES SMD 2.21M OHM 1% 1/10W 0603 | 132395 | 0 | 0.1 | 0 | 1 | Cut Tape (CT) | RC0603 | 2.21M | Â±1% | 0.1W, 1/10W | Thick Film | Moisture Resistant | Â±100ppm/Â°C | -55Â°C ~ 155Â°C | 0603 (1608 Metric) | 603 | 0.063" L x 0.031" W (1.60mm x 0.80mm) | 0.022" (0.55mm) | 2 |  |  |  |  | 1 | #N/A |  | 2.21MÂ±1%
http://www.yageo.com/documents/recent/PYu-RC0603_51_RoHS_L_v5.pdf | http://media.digikey.com/Renders/Yageo%20Renders/RC0603FR-0710RL.jpg | 311-2.21MHCT-ND | 9C06031A2214FKHFT | Yageo | RES SMD 2.21M OHM 1% 1/10W 0603 | 0 | 0 | Call | 0 | 10 | Cut Tape (CT) | RC0603 | 2.21M | Â±1% | 0.1W, 1/10W | Thick Film | - | Â±100ppm/Â°C | -55Â°C ~ 155Â°C | 0603 (1608 Metric) | 603 | 0.063" L x 0.031" W (1.60mm x 0.80mm) | 0.022" (0.55mm) | 2 | [5 empty] | #N/A |  | 2.21MÂ±1%
http://www.yageo.com/NewPortal/yageodocoutput?fileName=/pdf/R-Chip/PYu-RC_Group_51_RoHS_L_0.pdf | http://media.digikey.com/Renders/Yageo%20Renders/RC0603FR-0710RL.jpg | 311-2.26KHRCT-ND | RC0603FR-072K26L | Yageo | RES SMD 2.26K OHM 1% 1/10W 0603 | 10982 | 0 | 0.1 | 0 | 1 | Cut Tape (CT) | RC0603 | 2.26k | Â±1% | 0.1W, 1/10W | Thick Film | Moisture Resistant | Â±100ppm/Â°C | -55Â°C ~ 155Â°C | 0603 (1608 Metric) | 603 | 0.063" L x 0.031" W (1.60mm x 0.80mm) | 0.022" (0.55mm) | 2 |  |  |  |  | 1 | #N/A |  | 2.26kÂ±1%
http://www.yageo.com/documents/recent/PYu-RC0603_51_RoHS_L_v5.pdf | http://media.digikey.com/Renders/Yageo%20Renders/RC0603FR-0710RL.jpg | 311-2.26KHCT-ND | 9C06031A2261FKHFT | Yageo | RES SMD 2.26K OHM 1% 1/10W 0603 | 0 | 0 | Call | 0 | 10 | Cut Tape (CT) | RC0603 | 2.26k | Â±1% | 0.1W, 1/10W | Thick Film | - | Â±100ppm/Â°C | -55Â°C ~ 155Â°C | 0603 (1608 Metric) | 603 | 0.063" L x 0.031" W (1.60mm x 0.80mm) | 0.022" (0.55mm) | 2 | [5 empty] | #N/A |  | 2.26kÂ±1%
http://www.yageo.com/NewPortal/yageodocoutput?fileName=/pdf/R-Chip/PYu-RC_Group_51_RoHS_L_0.pdf | http://media.digikey.com/Renders/Yageo%20Renders/RC0603FR-0710RL.jpg | 311-2.20KHRCT-ND | RC0603FR-072K2L | Yageo | RES SMD 2.2K OHM 1% 1/10W 0603 | 620759 | 0 | 0.1 | 0 | 1 | Cut Tape (CT) | RC0603 | 2.2k | Â±1% | 0.1W, 1/10W | Thick Film | Moisture Resistant | Â±100ppm/Â°C | -55Â°C ~ 155Â°C | 0603 (1608 Metric) | 603 | 0.063" L x 0.031" W (1.60mm x 0.80mm) | 0.022" (0.55mm) | 2 | 1 |  | 1 | 1 |  | STOCK | Stock | 2.2kÂ±1%Stock
http://www.yageo.com/NewPortal/yageodocoutput?fileName=/pdf/R-Chip/PYu-RC_Group_51_RoHS_L_0.pdf | http://media.digikey.com/Renders/Yageo%20Renders/RC0603FR-0710RL.jpg | 311-2.2KGRCT-ND | RC0603JR-072K2L | Yageo | RES SMD 2.2K OHM 5% 1/10W 0603 | 157385 | 0 | 0.1 | 0 | 1 | Cut Tape (CT) | RC0603 | 2.2k | Â±5% | 0.1W, 1/10W | Thick Film | Moisture Resistant | Â±100ppm/Â°C | -55Â°C ~ 155Â°C | 0603 (1608 Metric) | 603 | 0.063" L x 0.031" W (1.60mm x 0.80mm) | 0.022" (0.55mm) | 2 | 1 | 1 | 1 | 1 |  | STOCK | Stock | 2.2kÂ±5%Stock
http://www.yageo.com/documents/recent/PYu-RC0603_51_RoHS_L_v5.pdf | http://media.digikey.com/Renders/Yageo%20Renders/RC0603FR-0710RL.jpg | YAG1313CT-ND | RC0603JR-072K2P | Yageo | RES SMD 2.2K OHM 5% 1/10W 0603 | 99675 | 0 | 0.1 | 0 | 1 | Cut Tape (CT) | RC0603 | 2.2k | Â±5% | 0.1W, 1/10W | Thick Film | Moisture Resistant | Â±100ppm/Â°C | -55Â°C ~ 155Â°C | 0603 (1608 Metric) | 0603 (1608 Metric) | 0.063" L x 0.031" W (1.60mm x 0.80mm) | 0.022" (0.55mm) | 2 |  |  |  |  | 1 | STOCK | Stock | 2.2kÂ±5%Stock
http://www.yageo.com/documents/recent/PYu-RC0603_51_RoHS_L_v5.pdf | http://media.digikey.com/Renders/Yageo%20Renders/RC0603FR-0710RL.jpg | YAG1296CT-ND | RC0603FR-072K2P | Yageo | RES SMD 2.2K OHM 1% 1/10W 0603 | 99999 | 0 | 0.1 | 0 | 1 | Cut Tape (CT) | RC0603 | 2.2k | Â±1% | 0.1W, 1/10W | Thick Film | Moisture Resistant | Â±100ppm/Â°C | -55Â°C ~ 155Â°C | 0603 (1608 Metric) | 0603 (1608 Metric) | 0.063" L x 0.031" W (1.60mm x 0.80mm) | 0.022" (0.55mm) | 2 |  |  |  |  | 1 | STOCK | Stock | 2.2kÂ±1%Stock
http://www.yageo.com/documents/recent/PYu-RC0603_51_RoHS_L_v5.pdf | http://media.digikey.com/Renders/Yageo%20Renders/RC0603FR-0710RL.jpg | 311-2.20KHCT-ND | 9C06031A2201FKHFT | Yageo | RES SMD 2.2K OHM 1% 1/10W 0603 | 0 | 0 | Call | 0 | 10 | Cut Tape (CT) | RC0603 | 2.2k | Â±1% | 0.1W, 1/10W | Thick Film | - | Â±100ppm/Â°C | -55Â°C ~ 155Â°C | 0603 (1608 Metric) | 603 | 0.063" L x 0.031" W (1.60mm x 0.80mm) | 0.022" (0.55mm) | 2 | [5 empty] | STOCK |  | 2.2kÂ±1%
http://www.yageo.com/documents/recent/PYu-RC0603_51_RoHS_L_v5.pdf | http://media.digikey.com/Renders/Yageo%20Renders/RC0603FR-0710RL.jpg | 311-2.2KGCT-ND | 9C06031A2201JLHFT | Yageo | RES SMD 2.2K OHM 5% 1/10W 0603 | 0 | 0 | Call | 0 | 10 | Cut Tape (CT) | RC0603 | 2.2k | Â±5% | 0.1W, 1/10W | Thick Film | - | Â±200ppm/Â°C | -55Â°C ~ 155Â°C | 0603 (1608 Metric) | 603 | 0.063" L x 0.031" W (1.60mm x 0.80mm) | 0.022" (0.55mm) | 2 | [5 empty] | STOCK |  | 2.2kÂ±5%
http://www.yageo.com/NewPortal/yageodocoutput?fileName=/pdf/R-Chip/PYu-RC_Group_51_RoHS_L_0.pdf | http://media.digikey.com/Renders/Yageo%20Renders/RC0603FR-0710RL.jpg | 311-2.2MGRCT-ND | RC0603JR-072M2L | Yageo | RES SMD 2.2M OHM 5% 1/10W 0603 | 103744 | 0 | 0.1 | 0 | 1 | Cut Tape (CT) | RC0603 | 2.2M | Â±5% | 0.1W, 1/10W | Thick Film | Moisture Resistant | Â±100ppm/Â°C | -55Â°C ~ 155Â°C | 0603 (1608 Metric) | 603 | 0.063" L x 0.031" W (1.60mm x 0.80mm) | 0.022" (0.55mm) | 2 |  |  |  | 1 |  | #N/A |  | 2.2MÂ±5%
http://www.yageo.com/documents/recent/PYu-RC0603_51_RoHS_L_v5.pdf | http://media.digikey.com/Renders/Yageo%20Renders/RC0603FR-0710RL.jpg | 311-2.2MGCT-ND | 9C06031A2204JLHFT | Yageo | RES SMD 2.2M OHM 5% 1/10W 0603 | 0 | 0 | Call | 0 | 10 | Cut Tape (CT) | RC0603 | 2.2M | Â±5% | 0.1W, 1/10W | Thick Film | - | Â±200ppm/Â°C | -55Â°C ~ 155Â°C | 0603 (1608 Metric) | 603 | 0.063" L x 0.031" W (1.60mm x 0.80mm) | 0.022" (0.55mm) | 2 | [5 empty] | #N/A |  | 2.2MÂ±5%
http://www.yageo.com/NewPortal/yageodocoutput?fileName=/pdf/R-Chip/PYu-RC_Group_51_RoHS_L_0.pdf | http://media.digikey.com/Renders/Yageo%20Renders/RC0603FR-0710RL.jpg | 311-2.32KHRCT-ND | RC0603FR-072K32L | Yageo | RES SMD 2.32K OHM 1% 1/10W 0603 | 207995 | 0 | 0.1 | 0 | 1 | Cut Tape (CT) | RC0603 | 2.32k | Â±1% | 0.1W, 1/10W | Thick Film | Moisture Resistant | Â±100ppm/Â°C | -55Â°C ~ 155Â°C | 0603 (1608 Metric) | 603 | 0.063" L x 0.031" W (1.60mm x 0.80mm) | 0.022" (0.55mm) | 2 |  |  |  |  | 1 | #N/A |  | 2.32kÂ±1%
http://www.yageo.com/documents/recent/PYu-RC0603_51_RoHS_L_v5.pdf | http://media.digikey.com/Renders/Yageo%20Renders/RC0603FR-0710RL.jpg | 311-2.32KHCT-ND | 9C06031A2321FKHFT | Yageo | RES SMD 2.32K OHM 1% 1/10W 0603 | 0 | 0 | Call | 0 | 10 | Cut Tape (CT) | RC0603 | 2.32k | Â±1% | 0.1W, 1/10W | Thick Film | - | Â±100ppm/Â°C | -55Â°C ~ 155Â°C | 0603 (1608 Metric) | 603 | 0.063" L x 0.031" W (1.60mm x 0.80mm) | 0.022" (0.55mm) | 2 | [5 empty] | #N/A |  | 2.32kÂ±1%
http://www.yageo.com/NewPortal/yageodocoutput?fileName=/pdf/R-Chip/PYu-RC_Group_51_RoHS_L_0.pdf | http://media.digikey.com/Renders/Yageo%20Renders/RC0603FR-0710RL.jpg | 311-2.37KHRCT-ND | RC0603FR-072K37L | Yageo | RES SMD 2.37K OHM 1% 1/10W 0603 | 26787 | 0 | 0.1 | 0 | 1 | Cut Tape (CT) | RC0603 | 2.37k | Â±1% | 0.1W, 1/10W | Thick Film | Moisture Resistant | Â±100ppm/Â°C | -55Â°C ~ 155Â°C | 0603 (1608 Metric) | 603 | 0.063" L x 0.031" W (1.60mm x 0.80mm) | 0.022" (0.55mm) | 2 |  |  |  |  | 1 | #N/A |  | 2.37kÂ±1%
http://www.yageo.com/documents/recent/PYu-RC0603_51_RoHS_L_v5.pdf | http://media.digikey.com/Renders/Yageo%20Renders/RC0603FR-0710RL.jpg | 311-2.37KHCT-ND | 9C06031A2371FKHFT | Yageo | RES SMD 2.37K OHM 1% 1/10W 0603 | 0 | 0 | Call | 0 | 10 | Cut Tape (CT) | RC0603 | 2.37k | Â±1% | 0.1W, 1/10W | Thick Film | - | Â±100ppm/Â°C | -55Â°C ~ 155Â°C | 0603 (1608 Metric) | 603 | 0.063" L x 0.031" W (1.60mm x 0.80mm) | 0.022" (0.55mm) | 2 | [5 empty] | #N/A |  | 2.37kÂ±1%
http://www.yageo.com/NewPortal/yageodocoutput?fileName=/pdf/R-Chip/PYu-RC_Group_51_RoHS_L_0.pdf | http://media.digikey.com/Renders/Yageo%20Renders/RC0603FR-0710RL.jpg | 311-2.43KHRCT-ND | RC0603FR-072K43L | Yageo | RES SMD 2.43K OHM 1% 1/10W 0603 | 90998 | 0 | 0.1 | 0 | 1 | Cut Tape (CT) | RC0603 | 2.43k | Â±1% | 0.1W, 1/10W | Thick Film | Moisture Resistant | Â±100ppm/Â°C | -55Â°C ~ 155Â°C | 0603 (1608 Metric) | 603 | 0.063" L x 0.031" W (1.60mm x 0.80mm) | 0.022" (0.55mm) | 2 |  |  |  |  | 1 | #N/A |  | 2.43kÂ±1%
http://www.yageo.com/documents/recent/PYu-RC0603_51_RoHS_L_v5.pdf | http://media.digikey.com/Renders/Yageo%20Renders/RC0603FR-0710RL.jpg | 311-2.43KHCT-ND | 9C06031A2431FKHFT | Yageo | RES SMD 2.43K OHM 1% 1/10W 0603 | 0 | 0 | Call | 0 | 10 | Cut Tape (CT) | RC0603 | 2.43k | Â±1% | 0.1W, 1/10W | Thick Film | - | Â±100ppm/Â°C | -55Â°C ~ 155Â°C | 0603 (1608 Metric) | 603 | 0.063" L x 0.031" W (1.60mm x 0.80mm) | 0.022" (0.55mm) | 2 | [5 empty] | #N/A |  | 2.43kÂ±1%
http://www.yageo.com/NewPortal/yageodocoutput?fileName=/pdf/R-Chip/PYu-RC_Group_51_RoHS_L_0.pdf | http://media.digikey.com/Renders/Yageo%20Renders/RC0603FR-0710RL.jpg | 311-2.49KHRCT-ND | RC0603FR-072K49L | Yageo | RES SMD 2.49K OHM 1% 1/10W 0603 | 143501 | 0 | 0.1 | 0 | 1 | Cut Tape (CT) | RC0603 | 2.49k | Â±1% | 0.1W, 1/10W | Thick Film | Moisture Resistant | Â±100ppm/Â°C | -55Â°C ~ 155Â°C | 0603 (1608 Metric) | 603 | 0.063" L x 0.031" W (1.60mm x 0.80mm) | 0.022" (0.55mm) | 2 |  |  |  |  | 1 | #N/A |  | 2.49kÂ±1%
http://www.yageo.com/documents/recent/PYu-RC0603_51_RoHS_L_v5.pdf | http://media.digikey.com/Renders/Yageo%20Renders/RC0603FR-0710RL.jpg | 311-2.49KHCT-ND | 9C06031A2491FKHFT | Yageo | RES SMD 2.49K OHM 1% 1/10W 0603 | 0 | 0 | Call | 0 | 10 | Cut Tape (CT) | RC0603 | 2.49k | Â±1% | 0.1W, 1/10W | Thick Film | - | Â±100ppm/Â°C | -55Â°C ~ 155Â°C | 0603 (1608 Metric) | 603 | 0.063" L x 0.031" W (1.60mm x 0.80mm) | 0.022" (0.55mm) | 2 | [5 empty] | #N/A |  | 2.49kÂ±1%
http://www.yageo.com/NewPortal/yageodocoutput?fileName=/pdf/R-Chip/PYu-RC_Group_51_RoHS_L_0.pdf | http://media.digikey.com/Renders/Yageo%20Renders/RC0603FR-0710RL.jpg | 311-2.49MHRCT-ND | RC0603FR-072M49L | Yageo | RES SMD 2.49M OHM 1% 1/10W 0603 | 2152 | 0 | 0.1 | 0 | 1 | Cut Tape (CT) | RC0603 | 2.49M | Â±1% | 0.1W, 1/10W | Thick Film | Moisture Resistant | Â±100ppm/Â°C | -55Â°C ~ 155Â°C | 0603 (1608 Metric) | 603 | 0.063" L x 0.031" W (1.60mm x 0.80mm) | 0.022" (0.55mm) | 2 |  |  |  |  | 1 | #N/A |  | 2.49MÂ±1%
http://www.yageo.com/documents/recent/PYu-RC0603_51_RoHS_L_v5.pdf | http://media.digikey.com/Renders/Yageo%20Renders/RC0603FR-0710RL.jpg | 311-2.49MHCT-ND | 9C06031A2494FKHFT | Yageo | RES SMD 2.49M OHM 1% 1/10W 0603 | 0 | 0 | Call | 0 | 10 | Cut Tape (CT) | RC0603 | 2.49M | Â±1% | 0.1W, 1/10W | Thick Film | - | Â±100ppm/Â°C | -55Â°C ~ 155Â°C | 0603 (1608 Metric) | 603 | 0.063" L x 0.031" W (1.60mm x 0.80mm) | 0.022" (0.55mm) | 2 | [5 empty] | #N/A |  | 2.49MÂ±1%
http://www.yageo.com/NewPortal/yageodocoutput?fileName=/pdf/R-Chip/PYu-RC_Group_51_RoHS_L_0.pdf | http://media.digikey.com/Renders/Yageo%20Renders/RC0603FR-0710RL.jpg | 311-2.4KGRCT-ND | RC0603JR-072K4L | Yageo | RES SMD 2.4K OHM 5% 1/10W 0603 | 65124 | 0 | 0.1 | 0 | 1 | Cut Tape (CT) | RC0603 | 2.4k | Â±5% | 0.1W, 1/10W | Thick Film | Moisture Resistant | Â±100ppm/Â°C | -55Â°C ~ 155Â°C | 0603 (1608 Metric) | 603 | 0.063" L x 0.031" W (1.60mm x 0.80mm) | 0.022" (0.55mm) | 2 |  |  |  | 1 |  | #N/A |  | 2.4kÂ±5%
http://www.yageo.com/NewPortal/yageodocoutput?fileName=/pdf/R-Chip/PYu-RC_Group_51_RoHS_L_0.pdf | http://media.digikey.com/Renders/Yageo%20Renders/RC0603FR-0710RL.jpg | 311-2.40KHRCT-ND | RC0603FR-072K4L | Yageo | RES SMD 2.4K OHM 1% 1/10W 0603 | 205339 | 0 | 0.1 | 0 | 1 | Cut Tape (CT) | RC0603 | 2.4k | Â±1% | 0.1W, 1/10W | Thick Film | Moisture Resistant | Â±100ppm/Â°C | -55Â°C ~ 155Â°C | 0603 (1608 Metric) | 603 | 0.063" L x 0.031" W (1.60mm x 0.80mm) | 0.022" (0.55mm) | 2 |  |  |  |  | 1 | #N/A |  | 2.4kÂ±1%
http://www.yageo.com/documents/recent/PYu-RC0603_51_RoHS_L_v5.pdf | http://media.digikey.com/Renders/Yageo%20Renders/RC0603FR-0710RL.jpg | 311-2.40KHCT-ND | 9C06031A2401FKHFT | Yageo | RES SMD 2.4K OHM 1% 1/10W 0603 | 0 | 0 | Call | 0 | 10 | Cut Tape (CT) | RC0603 | 2.4k | Â±1% | 0.1W, 1/10W | Thick Film | - | Â±100ppm/Â°C | -55Â°C ~ 155Â°C | 0603 (1608 Metric) | 603 | 0.063" L x 0.031" W (1.60mm x 0.80mm) | 0.022" (0.55mm) | 2 | [5 empty] | #N/A |  | 2.4kÂ±1%
http://www.yageo.com/documents/recent/PYu-RC0603_51_RoHS_L_v5.pdf | http://media.digikey.com/Renders/Yageo%20Renders/RC0603FR-0710RL.jpg | 311-2.4KGCT-ND | 9C06031A2401JLHFT | Yageo | RES SMD 2.4K OHM 5% 1/10W 0603 | 0 | 0 | Call | 0 | 10 | Cut Tape (CT) | RC0603 | 2.4k | Â±5% | 0.1W, 1/10W | Thick Film | - | Â±200ppm/Â°C | -55Â°C ~ 155Â°C | 0603 (1608 Metric) | 603 | 0.063" L x 0.031" W (1.60mm x 0.80mm) | 0.022" (0.55mm) | 2 | [5 empty] | #N/A |  | 2.4kÂ±5%
http://www.yageo.com/NewPortal/yageodocoutput?fileName=/pdf/R-Chip/PYu-RC_Group_51_RoHS_L_0.pdf | http://media.digikey.com/Renders/Yageo%20Renders/RC0603FR-0710RL.jpg | 311-2.4MGRCT-ND | RC0603JR-072M4L | Yageo | RES SMD 2.4M OHM 5% 1/10W 0603 | 54311 | 0 | 0.1 | 0 | 1 | Cut Tape (CT) | RC0603 | 2.4M | Â±5% | 0.1W, 1/10W | Thick Film | Moisture Resistant | Â±100ppm/Â°C | -55Â°C ~ 155Â°C | 0603 (1608 Metric) | 603 | 0.063" L x 0.031" W (1.60mm x 0.80mm) | 0.022" (0.55mm) | 2 |  |  |  | 1 |  | #N/A |  | 2.4MÂ±5%
http://www.yageo.com/documents/recent/PYu-RC0603_51_RoHS_L_v5.pdf | http://media.digikey.com/Renders/Yageo%20Renders/RC0603FR-0710RL.jpg | 311-2.4MGCT-ND | 9C06031A2404JLHFT | Yageo | RES SMD 2.4M OHM 5% 1/10W 0603 | 0 | 0 | Call | 0 | 10 | Cut Tape (CT) | RC0603 | 2.4M | Â±5% | 0.1W, 1/10W | Thick Film | - | Â±200ppm/Â°C | -55Â°C ~ 155Â°C | 0603 (1608 Metric) | 603 | 0.063" L x 0.031" W (1.60mm x 0.80mm) | 0.022" (0.55mm) | 2 | [5 empty] | #N/A |  | 2.4MÂ±5%
http://www.yageo.com/NewPortal/yageodocoutput?fileName=/pdf/R-Chip/PYu-RC_Group_51_RoHS_L_0.pdf | http://media.digikey.com/Renders/Yageo%20Renders/RC0603FR-0710RL.jpg | 311-2.55KHRCT-ND | RC0603FR-072K55L | Yageo | RES SMD 2.55K OHM 1% 1/10W 0603 | 157619 | 0 | 0.1 | 0 | 1 | Cut Tape (CT) | RC0603 | 2.55k | Â±1% | 0.1W, 1/10W | Thick Film | Moisture Resistant | Â±100ppm/Â°C | -55Â°C ~ 155Â°C | 0603 (1608 Metric) | 603 | 0.063" L x 0.031" W (1.60mm x 0.80mm) | 0.022" (0.55mm) | 2 |  |  |  |  | 1 | #N/A |  | 2.55kÂ±1%
http://www.yageo.com/documents/recent/PYu-RC0603_51_RoHS_L_v5.pdf | http://media.digikey.com/Renders/Yageo%20Renders/RC0603FR-0710RL.jpg | 311-2.55KHCT-ND | 9C06031A2551FKHFT | Yageo | RES SMD 2.55K OHM 1% 1/10W 0603 | 0 | 0 | Call | 0 | 10 | Cut Tape (CT) | RC0603 | 2.55k | Â±1% | 0.1W, 1/10W | Thick Film | - | Â±100ppm/Â°C | -55Â°C ~ 155Â°C | 0603 (1608 Metric) | 603 | 0.063" L x 0.031" W (1.60mm x 0.80mm) | 0.022" (0.55mm) | 2 | [5 empty] | #N/A |  | 2.55kÂ±1%
http://www.yageo.com/NewPortal/yageodocoutput?fileName=/pdf/R-Chip/PYu-RC_Group_51_RoHS_L_0.pdf | http://media.digikey.com/Renders/Yageo%20Renders/RC0603FR-0710RL.jpg | 311-2.61KHRCT-ND | RC0603FR-072K61L | Yageo | RES SMD 2.61K OHM 1% 1/10W 0603 | 13371 | 0 | 0.1 | 0 | 1 | Cut Tape (CT) | RC0603 | 2.61k | Â±1% | 0.1W, 1/10W | Thick Film | Moisture Resistant | Â±100ppm/Â°C | -55Â°C ~ 155Â°C | 0603 (1608 Metric) | 603 | 0.063" L x 0.031" W (1.60mm x 0.80mm) | 0.022" (0.55mm) | 2 |  |  |  | 1 |  | #N/A |  | 2.61kÂ±1%
http://www.yageo.com/documents/recent/PYu-RC0603_51_RoHS_L_v5.pdf | http://media.digikey.com/Renders/Yageo%20Renders/RC0603FR-0710RL.jpg | 311-2.61KHCT-ND | 9C06031A2611FKHFT | Yageo | RES SMD 2.61K OHM 1% 1/10W 0603 | 0 | 0 | Call | 0 | 10 | Cut Tape (CT) | RC0603 | 2.61k | Â±1% | 0.1W, 1/10W | Thick Film | - | Â±100ppm/Â°C | -55Â°C ~ 155Â°C | 0603 (1608 Metric) | 603 | 0.063" L x 0.031" W (1.60mm x 0.80mm) | 0.022" (0.55mm) | 2 | [5 empty] | #N/A |  | 2.61kÂ±1%
http://www.yageo.com/NewPortal/yageodocoutput?fileName=/pdf/R-Chip/PYu-RC_Group_51_RoHS_L_0.pdf | http://media.digikey.com/Renders/Yageo%20Renders/RC0603FR-0710RL.jpg | 311-2.67KHRCT-ND | RC0603FR-072K67L | Yageo | RES SMD 2.67K OHM 1% 1/10W 0603 | 23711 | 0 | 0.1 | 0 | 1 | Cut Tape (CT) | RC0603 | 2.67k | Â±1% | 0.1W, 1/10W | Thick Film | Moisture Resistant | Â±100ppm/Â°C | -55Â°C ~ 155Â°C | 0603 (1608 Metric) | 603 | 0.063" L x 0.031" W (1.60mm x 0.80mm) | 0.022" (0.55mm) | 2 |  |  |  |  | 1 | #N/A |  | 2.67kÂ±1%
http://www.yageo.com/documents/recent/PYu-RC0603_51_RoHS_L_v5.pdf | http://media.digikey.com/Renders/Yageo%20Renders/RC0603FR-0710RL.jpg | 311-2.67KHCT-ND | 9C06031A2671FKHFT | Yageo | RES SMD 2.67K OHM 1% 1/10W 0603 | 0 | 0 | Call | 0 | 10 | Cut Tape (CT) | RC0603 | 2.67k | Â±1% | 0.1W, 1/10W | Thick Film | - | Â±100ppm/Â°C | -55Â°C ~ 155Â°C | 0603 (1608 Metric) | 603 | 0.063" L x 0.031" W (1.60mm x 0.80mm) | 0.022" (0.55mm) | 2 | [5 empty] | #N/A |  | 2.67kÂ±1%
http://www.yageo.com/NewPortal/yageodocoutput?fileName=/pdf/R-Chip/PYu-RC_Group_51_RoHS_L_0.pdf | http://media.digikey.com/Renders/Yageo%20Renders/RC0603FR-0710RL.jpg | 311-2.74KHRCT-ND | RC0603FR-072K74L | Yageo | RES SMD 2.74K OHM 1% 1/10W 0603 | 31216 | 0 | 0.1 | 0 | 1 | Cut Tape (CT) | RC0603 | 2.74k | Â±1% | 0.1W, 1/10W | Thick Film | Moisture Resistant | Â±100ppm/Â°C | -55Â°C ~ 155Â°C | 0603 (1608 Metric) | 603 | 0.063" L x 0.031" W (1.60mm x 0.80mm) | 0.022" (0.55mm) | 2 |  |  |  |  | 1 | #N/A |  | 2.74kÂ±1%
http://www.yageo.com/documents/recent/PYu-RC0603_51_RoHS_L_v5.pdf | http://media.digikey.com/Renders/Yageo%20Renders/RC0603FR-0710RL.jpg | 311-2.74KHCT-ND | 9C06031A2741FKHFT | Yageo | RES SMD 2.74K OHM 1% 1/10W 0603 | 0 | 0 | Call | 0 | 10 | Cut Tape (CT) | RC0603 | 2.74k | Â±1% | 0.1W, 1/10W | Thick Film | - | Â±100ppm/Â°C | -55Â°C ~ 155Â°C | 0603 (1608 Metric) | 603 | 0.063" L x 0.031" W (1.60mm x 0.80mm) | 0.022" (0.55mm) | 2 | [5 empty] | #N/A |  | 2.74kÂ±1%
http://www.yageo.com/NewPortal/yageodocoutput?fileName=/pdf/R-Chip/PYu-RC_Group_51_RoHS_L_0.pdf | http://media.digikey.com/Renders/Yageo%20Renders/RC0603FR-0710RL.jpg | 311-2.7KGRCT-ND | RC0603JR-072K7L | Yageo | RES SMD 2.7K OHM 5% 1/10W 0603 | 217627 | 0 | 0.1 | 0 | 1 | Cut Tape (CT) | RC0603 | 2.7k | Â±5% | 0.1W, 1/10W | Thick Film | Moisture Resistant | Â±100ppm/Â°C | -55Â°C ~ 155Â°C | 0603 (1608 Metric) | 603 | 0.063" L x 0.031" W (1.60mm x 0.80mm) | 0.022" (0.55mm) | 2 | [5 empty] | STOCK | Stock | 2.7kÂ±5%Stock
http://www.yageo.com/NewPortal/yageodocoutput?fileName=/pdf/R-Chip/PYu-RC_Group_51_RoHS_L_0.pdf | http://media.digikey.com/Renders/Yageo%20Renders/RC0603FR-0710RL.jpg | 311-2.70KHRCT-ND | RC0603FR-072K7L | Yageo | RES SMD 2.7K OHM 1% 1/10W 0603 | 358281 | 0 | 0.1 | 0 | 1 | Cut Tape (CT) | RC0603 | 2.7k | Â±1% | 0.1W, 1/10W | Thick Film | Moisture Resistant | Â±100ppm/Â°C | -55Â°C ~ 155Â°C | 0603 (1608 Metric) | 603 | 0.063" L x 0.031" W (1.60mm x 0.80mm) | 0.022" (0.55mm) | 2 |  |  |  |  | 1 | STOCK | Stock | 2.7kÂ±1%Stock
http://www.yageo.com/documents/recent/PYu-RC0603_51_RoHS_L_v5.pdf | http://media.digikey.com/Renders/Yageo%20Renders/RC0603FR-0710RL.jpg | 311-2.70KHCT-ND | 9C06031A2701FKHFT | Yageo | RES SMD 2.7K OHM 1% 1/10W 0603 | 0 | 0 | Call | 0 | 10 | Cut Tape (CT) | RC0603 | 2.7k | Â±1% | 0.1W, 1/10W | Thick Film | - | Â±100ppm/Â°C | -55Â°C ~ 155Â°C | 0603 (1608 Metric) | 603 | 0.063" L x 0.031" W (1.60mm x 0.80mm) | 0.022" (0.55mm) | 2 | [5 empty] | STOCK |  | 2.7kÂ±1%
http://www.yageo.com/documents/recent/PYu-RC0603_51_RoHS_L_v5.pdf | http://media.digikey.com/Renders/Yageo%20Renders/RC0603FR-0710RL.jpg | 311-2.7KGCT-ND | 9C06031A2701JLHFT | Yageo | RES SMD 2.7K OHM 5% 1/10W 0603 | 0 | 0 | Call | 0 | 10 | Cut Tape (CT) | RC0603 | 2.7k | Â±5% | 0.1W, 1/10W | Thick Film | - | Â±200ppm/Â°C | -55Â°C ~ 155Â°C | 0603 (1608 Metric) | 603 | 0.063" L x 0.031" W (1.60mm x 0.80mm) | 0.022" (0.55mm) | 2 | [5 empty] | STOCK |  | 2.7kÂ±5%
http://www.yageo.com/NewPortal/yageodocoutput?fileName=/pdf/R-Chip/PYu-RC_Group_51_RoHS_L_0.pdf | http://media.digikey.com/Renders/Yageo%20Renders/RC0603FR-0710RL.jpg | 311-2.7MGRCT-ND | RC0603JR-072M7L | Yageo | RES SMD 2.7M OHM 5% 1/10W 0603 | 14993 | 0 | 0.1 | 0 | 1 | Cut Tape (CT) | RC0603 | 2.7M | Â±5% | 0.1W, 1/10W | Thick Film | Moisture Resistant | Â±100ppm/Â°C | -55Â°C ~ 155Â°C | 0603 (1608 Metric) | 603 | 0.063" L x 0.031" W (1.60mm x 0.80mm) | 0.022" (0.55mm) | 2 | 1 |  | 1 | 1 |  | #N/A |  | 2.7MÂ±5%
http://www.yageo.com/documents/recent/PYu-RC0603_51_RoHS_L_v5.pdf | http://media.digikey.com/Renders/Yageo%20Renders/RC0603FR-0710RL.jpg | 311-2.7MGCT-ND | 9C06031A2704JLHFT | Yageo | RES SMD 2.7M OHM 5% 1/10W 0603 | 0 | 0 | Call | 0 | 10 | Cut Tape (CT) | RC0603 | 2.7M | Â±5% | 0.1W, 1/10W | Thick Film | - | Â±200ppm/Â°C | -55Â°C ~ 155Â°C | 0603 (1608 Metric) | 603 | 0.063" L x 0.031" W (1.60mm x 0.80mm) | 0.022" (0.55mm) | 2 | [5 empty] | #N/A |  | 2.7MÂ±5%
http://www.yageo.com/NewPortal/yageodocoutput?fileName=/pdf/R-Chip/PYu-RC_Group_51_RoHS_L_0.pdf | http://media.digikey.com/Renders/Yageo%20Renders/RC0603FR-0710RL.jpg | 311-2.87KHRCT-ND | RC0603FR-072K87L | Yageo | RES SMD 2.87K OHM 1% 1/10W 0603 | 40429 | 0 | 0.1 | 0 | 1 | Cut Tape (CT) | RC0603 | 2.87k | Â±1% | 0.1W, 1/10W | Thick Film | Moisture Resistant | Â±100ppm/Â°C | -55Â°C ~ 155Â°C | 0603 (1608 Metric) | 603 | 0.063" L x 0.031" W (1.60mm x 0.80mm) | 0.022" (0.55mm) | 2 |  |  |  |  | 1 | #N/A |  | 2.87kÂ±1%
http://www.yageo.com/documents/recent/PYu-RC0603_51_RoHS_L_v5.pdf | http://media.digikey.com/Renders/Yageo%20Renders/RC0603FR-0710RL.jpg | 311-2.87KHCT-ND | 9C06031A2871FKHFT | Yageo | RES SMD 2.87K OHM 1% 1/10W 0603 | 0 | 0 | Call | 0 | 10 | Cut Tape (CT) | RC0603 | 2.87k | Â±1% | 0.1W, 1/10W | Thick Film | - | Â±100ppm/Â°C | -55Â°C ~ 155Â°C | 0603 (1608 Metric) | 603 | 0.063" L x 0.031" W (1.60mm x 0.80mm) | 0.022" (0.55mm) | 2 | [5 empty] | #N/A |  | 2.87kÂ±1%
http://www.yageo.com/NewPortal/yageodocoutput?fileName=/pdf/R-Chip/PYu-RC_Group_51_RoHS_L_0.pdf | http://media.digikey.com/Renders/Yageo%20Renders/RC0603FR-0710RL.jpg | 311-2.80KHRCT-ND | RC0603FR-072K8L | Yageo | RES SMD 2.8K OHM 1% 1/10W 0603 | 33525 | 0 | 0.1 | 0 | 1 | Cut Tape (CT) | RC0603 | 2.8k | Â±1% | 0.1W, 1/10W | Thick Film | Moisture Resistant | Â±100ppm/Â°C | -55Â°C ~ 155Â°C | 0603 (1608 Metric) | 603 | 0.063" L x 0.031" W (1.60mm x 0.80mm) | 0.022" (0.55mm) | 2 |  |  |  |  | 1 | #N/A |  | 2.8kÂ±1%
http://www.yageo.com/documents/recent/PYu-RC0603_51_RoHS_L_v5.pdf | http://media.digikey.com/Renders/Yageo%20Renders/RC0603FR-0710RL.jpg | 311-2.80KHCT-ND | 9C06031A2801FKHFT | Yageo | RES SMD 2.8K OHM 1% 1/10W 0603 | 0 | 0 | Call | 0 | 10 | Cut Tape (CT) | RC0603 | 2.8k | Â±1% | 0.1W, 1/10W | Thick Film | - | Â±100ppm/Â°C | -55Â°C ~ 155Â°C | 0603 (1608 Metric) | 603 | 0.063" L x 0.031" W (1.60mm x 0.80mm) | 0.022" (0.55mm) | 2 | [5 empty] | #N/A |  | 2.8kÂ±1%
http://www.yageo.com/NewPortal/yageodocoutput?fileName=/pdf/R-Chip/PYu-RC_Group_51_RoHS_L_0.pdf | http://media.digikey.com/Renders/Yageo%20Renders/RC0603FR-0710RL.jpg | 311-2.94KHRCT-ND | RC0603FR-072K94L | Yageo | RES SMD 2.94K OHM 1% 1/10W 0603 | 81556 | 0 | 0.1 | 0 | 1 | Cut Tape (CT) | RC0603 | 2.94k | Â±1% | 0.1W, 1/10W | Thick Film | Moisture Resistant | Â±100ppm/Â°C | -55Â°C ~ 155Â°C | 0603 (1608 Metric) | 603 | 0.063" L x 0.031" W (1.60mm x 0.80mm) | 0.022" (0.55mm) | 2 |  |  |  |  | 1 | #N/A |  | 2.94kÂ±1%
http://www.yageo.com/documents/recent/PYu-RC0603_51_RoHS_L_v5.pdf | http://media.digikey.com/Renders/Yageo%20Renders/RC0603FR-0710RL.jpg | 311-2.94KHCT-ND | 9C06031A2941FKHFT | Yageo | RES SMD 2.94K OHM 1% 1/10W 0603 | 0 | 0 | Call | 0 | 10 | Cut Tape (CT) | RC0603 | 2.94k | Â±1% | 0.1W, 1/10W | Thick Film | - | Â±100ppm/Â°C | -55Â°C ~ 155Â°C | 0603 (1608 Metric) | 603 | 0.063" L x 0.031" W (1.60mm x 0.80mm) | 0.022" (0.55mm) | 2 | [5 empty] | #N/A |  | 2.94kÂ±1%
http://www.yageo.com/NewPortal/yageodocoutput?fileName=/pdf/R-Chip/PYu-RC_Group_51_RoHS_L_0.pdf | http://media.digikey.com/Renders/Yageo%20Renders/RC0603FR-0710RL.jpg | 311-2.94MHRCT-ND | RC0603FR-072M94L | Yageo | RES SMD 2.94M OHM 1% 1/10W 0603 | 66363 | 0 | 0.1 | 0 | 1 | Cut Tape (CT) | RC0603 | 2.94M | Â±1% | 0.1W, 1/10W | Thick Film | Moisture Resistant | Â±100ppm/Â°C | -55Â°C ~ 155Â°C | 0603 (1608 Metric) | 603 | 0.063" L x 0.031" W (1.60mm x 0.80mm) | 0.022" (0.55mm) | 2 |  |  |  |  | 1 | #N/A |  | 2.94MÂ±1%
http://www.yageo.com/documents/recent/PYu-RC0603_51_RoHS_L_v5.pdf | http://media.digikey.com/Renders/Yageo%20Renders/RC0603FR-0710RL.jpg | 311-2.94MHCT-ND | 9C06031A2944FKHFT | Yageo | RES SMD 2.94M OHM 1% 1/10W 0603 | 0 | 0 | Call | 0 | 10 | Cut Tape (CT) | RC0603 | 2.94M | Â±1% | 0.1W, 1/10W | Thick Film | - | Â±100ppm/Â°C | -55Â°C ~ 155Â°C | 0603 (1608 Metric) | 603 | 0.063" L x 0.031" W (1.60mm x 0.80mm) | 0.022" (0.55mm) | 2 | [5 empty] | #N/A |  | 2.94MÂ±1%
http://www.yageo.com/NewPortal/yageodocoutput?fileName=/pdf/R-Chip/PYu-RC_Group_51_RoHS_L_0.pdf | http://media.digikey.com/Renders/Yageo%20Renders/RC0603FR-0710RL.jpg | 311-20.5KHRCT-ND | RC0603FR-0720K5L | Yageo | RES SMD 20.5K OHM 1% 1/10W 0603 | 656466 | 0 | 0.1 | 0 | 1 | Cut Tape (CT) | RC0603 | 20.5k | Â±1% | 0.1W, 1/10W | Thick Film | Moisture Resistant | Â±100ppm/Â°C | -55Â°C ~ 155Â°C | 0603 (1608 Metric) | 603 | 0.063" L x 0.031" W (1.60mm x 0.80mm) | 0.022" (0.55mm) | 2 |  |  |  |  | 1 | #N/A |  | 20.5kÂ±1%
http://www.yageo.com/documents/recent/PYu-RC0603_51_RoHS_L_v5.pdf | http://media.digikey.com/Renders/Yageo%20Renders/RC0603FR-0710RL.jpg | 311-20.5KHCT-ND | 9C06031A2052FKHFT | Yageo | RES SMD 20.5K OHM 1% 1/10W 0603 | 0 | 0 | Call | 0 | 10 | Cut Tape (CT) | RC0603 | 20.5k | Â±1% | 0.1W, 1/10W | Thick Film | - | Â±100ppm/Â°C | -55Â°C ~ 155Â°C | 0603 (1608 Metric) | 603 | 0.063" L x 0.031" W (1.60mm x 0.80mm) | 0.022" (0.55mm) | 2 | [5 empty] | #N/A |  | 20.5kÂ±1%
http://www.yageo.com/NewPortal/yageodocoutput?fileName=/pdf/R-Chip/PYu-RC_Group_51_RoHS_L_0.pdf | http://media.digikey.com/Renders/Yageo%20Renders/RC0603FR-0710RL.jpg | 311-200KGRCT-ND | RC0603JR-07200KL | Yageo | RES SMD 200K OHM 5% 1/10W 0603 | 205989 | 0 | 0.1 | 0 | 1 | Cut Tape (CT) | RC0603 | 200k | Â±5% | 0.1W, 1/10W | Thick Film | Moisture Resistant | Â±100ppm/Â°C | -55Â°C ~ 155Â°C | 0603 (1608 Metric) | 603 | 0.063" L x 0.031" W (1.60mm x 0.80mm) | 0.022" (0.55mm) | 2 |  |  |  | 1 |  | STOCK | Stock | 200kÂ±5%Stock
http://www.yageo.com/NewPortal/yageodocoutput?fileName=/pdf/R-Chip/PYu-RC_Group_51_RoHS_L_0.pdf | http://media.digikey.com/Renders/Yageo%20Renders/RC0603FR-0710RL.jpg | 311-200KHRCT-ND | RC0603FR-07200KL | Yageo | RES SMD 200K OHM 1% 1/10W 0603 | 671826 | 0 | 0.1 | 0 | 1 | Cut Tape (CT) | RC0603 | 200k | Â±1% | 0.1W, 1/10W | Thick Film | Moisture Resistant | Â±100ppm/Â°C | -55Â°C ~ 155Â°C | 0603 (1608 Metric) | 603 | 0.063" L x 0.031" W (1.60mm x 0.80mm) | 0.022" (0.55mm) | 2 |  |  |  |  | 1 | STOCK | Stock | 200kÂ±1%Stock
http://www.yageo.com/documents/recent/PYu-RC0603_51_RoHS_L_v5.pdf | http://media.digikey.com/Renders/Yageo%20Renders/RC0603FR-0710RL.jpg | 311-200KHCT-ND | 9C06031A2003FKHFT | Yageo | RES SMD 200K OHM 1% 1/10W 0603 | 0 | 0 | Call | 0 | 10 | Cut Tape (CT) | RC0603 | 200k | Â±1% | 0.1W, 1/10W | Thick Film | - | Â±100ppm/Â°C | -55Â°C ~ 155Â°C | 0603 (1608 Metric) | 603 | 0.063" L x 0.031" W (1.60mm x 0.80mm) | 0.022" (0.55mm) | 2 | [5 empty] | STOCK |  | 200kÂ±1%
http://www.yageo.com/documents/recent/PYu-RC0603_51_RoHS_L_v5.pdf | http://media.digikey.com/Renders/Yageo%20Renders/RC0603FR-0710RL.jpg | 311-200KGCT-ND | 9C06031A2003JLHFT | Yageo | RES SMD 200K OHM 5% 1/10W 0603 | 0 | 0 | Call | 0 | 10 | Cut Tape (CT) | RC0603 | 200k | Â±5% | 0.1W, 1/10W | Thick Film | - | Â±200ppm/Â°C | -55Â°C ~ 155Â°C | 0603 (1608 Metric) | 603 | 0.063" L x 0.031" W (1.60mm x 0.80mm) | 0.022" (0.55mm) | 2 | [5 empty] | STOCK |  | 200kÂ±5%
http://www.yageo.com/NewPortal/yageodocoutput?fileName=/pdf/R-Chip/PYu-RC_Group_51_RoHS_L_0.pdf | http://media.digikey.com/Renders/Yageo%20Renders/RC0603FR-0710RL.jpg | 311-205KHRCT-ND | RC0603FR-07205KL | Yageo | RES SMD 205K OHM 1% 1/10W 0603 | 50801 | 0 | 0.1 | 0 | 1 | Cut Tape (CT) | RC0603 | 205k | Â±1% | 0.1W, 1/10W | Thick Film | Moisture Resistant | Â±100ppm/Â°C | -55Â°C ~ 155Â°C | 0603 (1608 Metric) | 603 | 0.063" L x 0.031" W (1.60mm x 0.80mm) | 0.022" (0.55mm) | 2 |  |  |  |  | 1 | #N/A |  | 205kÂ±1%
http://www.yageo.com/documents/recent/PYu-RC0603_51_RoHS_L_v5.pdf | http://media.digikey.com/Renders/Yageo%20Renders/RC0603FR-0710RL.jpg | 311-205KHCT-ND | 9C06031A2053FKHFT | Yageo | RES SMD 205K OHM 1% 1/10W 0603 | 0 | 0 | Call | 0 | 10 | Cut Tape (CT) | RC0603 | 205k | Â±1% | 0.1W, 1/10W | Thick Film | - | Â±100ppm/Â°C | -55Â°C ~ 155Â°C | 0603 (1608 Metric) | 603 | 0.063" L x 0.031" W (1.60mm x 0.80mm) | 0.022" (0.55mm) | 2 | [5 empty] | #N/A |  | 205kÂ±1%
http://www.yageo.com/NewPortal/yageodocoutput?fileName=/pdf/R-Chip/PYu-RC_Group_51_RoHS_L_0.pdf | http://media.digikey.com/Renders/Yageo%20Renders/RC0603FR-0710RL.jpg | 311-20KGRCT-ND | RC0603JR-0720KL | Yageo | RES SMD 20K OHM 5% 1/10W 0603 | 63786 | 0 | 0.1 | 0 | 1 | Cut Tape (CT) | RC0603 | 20k | Â±5% | 0.1W, 1/10W | Thick Film | Moisture Resistant | Â±100ppm/Â°C | -55Â°C ~ 155Â°C | 0603 (1608 Metric) | 603 | 0.063" L x 0.031" W (1.60mm x 0.80mm) | 0.022" (0.55mm) | 2 |  |  |  | 1 |  | STOCK | Stock | 20kÂ±5%Stock
http://www.yageo.com/NewPortal/yageodocoutput?fileName=/pdf/R-Chip/PYu-RC_Group_51_RoHS_L_0.pdf | http://media.digikey.com/Renders/Yageo%20Renders/RC0603FR-0710RL.jpg | 311-20.0KHRCT-ND | RC0603FR-0720KL | Yageo | RES SMD 20K OHM 1% 1/10W 0603 | 0 | 0 | 0.1 | 0 | 1 | Cut Tape (CT) | RC0603 | 20k | Â±1% | 0.1W, 1/10W | Thick Film | Moisture Resistant | Â±100ppm/Â°C | -55Â°C ~ 155Â°C | 0603 (1608 Metric) | 603 | 0.063" L x 0.031" W (1.60mm x 0.80mm) | 0.022" (0.55mm) | 2 |  |  |  |  | 1 | STOCK | Stock | 20kÂ±1%Stock
http://www.yageo.com/documents/recent/PYu-RC0603_51_RoHS_L_v5.pdf | http://media.digikey.com/Renders/Yageo%20Renders/RC0603FR-0710RL.jpg | 311-20.0KHCT-ND | 9C06031A2002FKHFT | Yageo | RES SMD 20K OHM 1% 1/10W 0603 | 0 | 0 | Call | 0 | 10 | Cut Tape (CT) | RC0603 | 20k | Â±1% | 0.1W, 1/10W | Thick Film | - | Â±100ppm/Â°C | -55Â°C ~ 155Â°C | 0603 (1608 Metric) | 603 | 0.063" L x 0.031" W (1.60mm x 0.80mm) | 0.022" (0.55mm) | 2 | [5 empty] | STOCK |  | 20kÂ±1%
http://www.yageo.com/documents/recent/PYu-RC0603_51_RoHS_L_v5.pdf | http://media.digikey.com/Renders/Yageo%20Renders/RC0603FR-0710RL.jpg | 311-20KGCT-ND | 9C06031A2002JLHFT | Yageo | RES SMD 20K OHM 5% 1/10W 0603 | 0 | 0 | Call | 0 | 10 | Cut Tape (CT) | RC0603 | 20k | Â±5% | 0.1W, 1/10W | Thick Film | - | Â±200ppm/Â°C | -55Â°C ~ 155Â°C | 0603 (1608 Metric) | 603 | 0.063" L x 0.031" W (1.60mm x 0.80mm) | 0.022" (0.55mm) | 2 | [5 empty] | STOCK |  | 20kÂ±5%
http://www.yageo.com/NewPortal/yageodocoutput?fileName=/pdf/R-Chip/PYu-RC_Group_51_RoHS_L_0.pdf | http://media.digikey.com/Renders/Yageo%20Renders/RC0603FR-0710RL.jpg | 311-21.5KHRCT-ND | RC0603FR-0721K5L | Yageo | RES SMD 21.5K OHM 1% 1/10W 0603 | 36685 | 0 | 0.1 | 0 | 1 | Cut Tape (CT) | RC0603 | 21.5k | Â±1% | 0.1W, 1/10W | Thick Film | Moisture Resistant | Â±100ppm/Â°C | -55Â°C ~ 155Â°C | 0603 (1608 Metric) | 603 | 0.063" L x 0.031" W (1.60mm x 0.80mm) | 0.022" (0.55mm) | 2 |  |  |  |  | 1 | #N/A |  | 21.5kÂ±1%
http://www.yageo.com/documents/recent/PYu-RC0603_51_RoHS_L_v5.pdf | http://media.digikey.com/Renders/Yageo%20Renders/RC0603FR-0710RL.jpg | 311-21.5KHCT-ND | 9C06031A2152FKHFT | Yageo | RES SMD 21.5K OHM 1% 1/10W 0603 | 0 | 0 | Call | 0 | 10 | Cut Tape (CT) | RC0603 | 21.5k | Â±1% | 0.1W, 1/10W | Thick Film | - | Â±100ppm/Â°C | -55Â°C ~ 155Â°C | 0603 (1608 Metric) | 603 | 0.063" L x 0.031" W (1.60mm x 0.80mm) | 0.022" (0.55mm) | 2 | [5 empty] | #N/A |  | 21.5kÂ±1%
http://www.yageo.com/NewPortal/yageodocoutput?fileName=/pdf/R-Chip/PYu-RC_Group_51_RoHS_L_0.pdf | http://media.digikey.com/Renders/Yageo%20Renders/RC0603FR-0710RL.jpg | 311-210KHRCT-ND | RC0603FR-07210KL | Yageo | RES SMD 210K OHM 1% 1/10W 0603 | 114774 | 0 | 0.1 | 0 | 1 | Cut Tape (CT) | RC0603 | 210k | Â±1% | 0.1W, 1/10W | Thick Film | Moisture Resistant | Â±100ppm/Â°C | -55Â°C ~ 155Â°C | 0603 (1608 Metric) | 603 | 0.063" L x 0.031" W (1.60mm x 0.80mm) | 0.022" (0.55mm) | 2 |  |  |  |  | 1 | #N/A |  | 210kÂ±1%
http://www.yageo.com/documents/recent/PYu-RC0603_51_RoHS_L_v5.pdf | http://media.digikey.com/Renders/Yageo%20Renders/RC0603FR-0710RL.jpg | 311-210KHCT-ND | 9C06031A2103FKHFT | Yageo | RES SMD 210K OHM 1% 1/10W 0603 | 0 | 0 | Call | 0 | 10 | Cut Tape (CT) | RC0603 | 210k | Â±1% | 0.1W, 1/10W | Thick Film | - | Â±100ppm/Â°C | -55Â°C ~ 155Â°C | 0603 (1608 Metric) | 603 | 0.063" L x 0.031" W (1.60mm x 0.80mm) | 0.022" (0.55mm) | 2 | [5 empty] | #N/A |  | 210kÂ±1%
http://www.yageo.com/NewPortal/yageodocoutput?fileName=/pdf/R-Chip/PYu-RC_Group_51_RoHS_L_0.pdf | http://media.digikey.com/Renders/Yageo%20Renders/RC0603FR-0710RL.jpg | 311-215KHRCT-ND | RC0603FR-07215KL | Yageo | RES SMD 215K OHM 1% 1/10W 0603 | 77302 | 0 | 0.1 | 0 | 1 | Cut Tape (CT) | RC0603 | 215k | Â±1% | 0.1W, 1/10W | Thick Film | Moisture Resistant | Â±100ppm/Â°C | -55Â°C ~ 155Â°C | 0603 (1608 Metric) | 603 | 0.063" L x 0.031" W (1.60mm x 0.80mm) | 0.022" (0.55mm) | 2 |  |  |  |  | 1 | #N/A |  | 215kÂ±1%
http://www.yageo.com/documents/recent/PYu-RC0603_51_RoHS_L_v5.pdf | http://media.digikey.com/Renders/Yageo%20Renders/RC0603FR-0710RL.jpg | 311-215KHCT-ND | 9C06031A2153FKHFT | Yageo | RES SMD 215K OHM 1% 1/10W 0603 | 0 | 0 | Call | 0 | 10 | Cut Tape (CT) | RC0603 | 215k | Â±1% | 0.1W, 1/10W | Thick Film | - | Â±100ppm/Â°C | -55Â°C ~ 155Â°C | 0603 (1608 Metric) | 603 | 0.063" L x 0.031" W (1.60mm x 0.80mm) | 0.022" (0.55mm) | 2 | [5 empty] | #N/A |  | 215kÂ±1%
http://www.yageo.com/NewPortal/yageodocoutput?fileName=/pdf/R-Chip/PYu-RC_Group_51_RoHS_L_0.pdf | http://media.digikey.com/Renders/Yageo%20Renders/RC0603FR-0710RL.jpg | 311-21.0KHRCT-ND | RC0603FR-0721KL | Yageo | RES SMD 21K OHM 1% 1/10W 0603 | 184148 | 0 | 0.1 | 0 | 1 | Cut Tape (CT) | RC0603 | 21k | Â±1% | 0.1W, 1/10W | Thick Film | Moisture Resistant | Â±100ppm/Â°C | -55Â°C ~ 155Â°C | 0603 (1608 Metric) | 603 | 0.063" L x 0.031" W (1.60mm x 0.80mm) | 0.022" (0.55mm) | 2 |  |  |  |  | 1 | #N/A |  | 21kÂ±1%
http://www.yageo.com/documents/recent/PYu-RC0603_51_RoHS_L_v5.pdf | http://media.digikey.com/Renders/Yageo%20Renders/RC0603FR-0710RL.jpg | 311-21.0KHCT-ND | 9C06031A2102FKHFT | Yageo | RES SMD 21K OHM 1% 1/10W 0603 | 0 | 0 | Call | 0 | 10 | Cut Tape (CT) | RC0603 | 21k | Â±1% | 0.1W, 1/10W | Thick Film | - | Â±100ppm/Â°C | -55Â°C ~ 155Â°C | 0603 (1608 Metric) | 603 | 0.063" L x 0.031" W (1.60mm x 0.80mm) | 0.022" (0.55mm) | 2 | [5 empty] | #N/A |  | 21kÂ±1%
http://www.yageo.com/NewPortal/yageodocoutput?fileName=/pdf/R-Chip/PYu-RC_Group_51_RoHS_L_0.pdf | http://media.digikey.com/Renders/Yageo%20Renders/RC0603FR-0710RL.jpg | 311-22.1KHRCT-ND | RC0603FR-0722K1L | Yageo | RES SMD 22.1K OHM 1% 1/10W 0603 | 949013 | 0 | 0.1 | 0 | 1 | Cut Tape (CT) | RC0603 | 22.1k | Â±1% | 0.1W, 1/10W | Thick Film | Moisture Resistant | Â±100ppm/Â°C | -55Â°C ~ 155Â°C | 0603 (1608 Metric) | 603 | 0.063" L x 0.031" W (1.60mm x 0.80mm) | 0.022" (0.55mm) | 2 |  |  |  |  | 1 | #N/A |  | 22.1kÂ±1%
http://www.yageo.com/documents/recent/PYu-RC0603_51_RoHS_L_v5.pdf | http://media.digikey.com/Renders/Yageo%20Renders/RC0603FR-0710RL.jpg | 311-22.1KHCT-ND | 9C06031A2212FKHFT | Yageo | RES SMD 22.1K OHM 1% 1/10W 0603 | 0 | 0 | Call | 0 | 10 | Cut Tape (CT) | RC0603 | 22.1k | Â±1% | 0.1W, 1/10W | Thick Film | - | Â±100ppm/Â°C | -55Â°C ~ 155Â°C | 0603 (1608 Metric) | 603 | 0.063" L x 0.031" W (1.60mm x 0.80mm) | 0.022" (0.55mm) | 2 | [5 empty] | #N/A |  | 22.1kÂ±1%
http://www.yageo.com/NewPortal/yageodocoutput?fileName=/pdf/R-Chip/PYu-RC_Group_51_RoHS_L_0.pdf | http://media.digikey.com/Renders/Yageo%20Renders/RC0603FR-0710RL.jpg | 311-22.6KHRCT-ND | RC0603FR-0722K6L | Yageo | RES SMD 22.6K OHM 1% 1/10W 0603 | 102563 | 0 | 0.1 | 0 | 1 | Cut Tape (CT) | RC0603 | 22.6k | Â±1% | 0.1W, 1/10W | Thick Film | Moisture Resistant | Â±100ppm/Â°C | -55Â°C ~ 155Â°C | 0603 (1608 Metric) | 603 | 0.063" L x 0.031" W (1.60mm x 0.80mm) | 0.022" (0.55mm) | 2 |  |  |  |  | 1 | #N/A |  | 22.6kÂ±1%
http://www.yageo.com/documents/recent/PYu-RC0603_51_RoHS_L_v5.pdf | http://media.digikey.com/Renders/Yageo%20Renders/RC0603FR-0710RL.jpg | 311-22.6KHCT-ND | 9C06031A2262FKHFT | Yageo | RES SMD 22.6K OHM 1% 1/10W 0603 | 0 | 0 | Call | 0 | 10 | Cut Tape (CT) | RC0603 | 22.6k | Â±1% | 0.1W, 1/10W | Thick Film | - | Â±100ppm/Â°C | -55Â°C ~ 155Â°C | 0603 (1608 Metric) | 603 | 0.063" L x 0.031" W (1.60mm x 0.80mm) | 0.022" (0.55mm) | 2 | [5 empty] | #N/A |  | 22.6kÂ±1%
http://www.yageo.com/NewPortal/yageodocoutput?fileName=/pdf/R-Chip/PYu-RC_Group_51_RoHS_L_0.pdf | http://media.digikey.com/Renders/Yageo%20Renders/RC0603FR-0710RL.jpg | 311-220KGRCT-ND | RC0603JR-07220KL | Yageo | RES SMD 220K OHM 5% 1/10W 0603 | 471972 | 0 | 0.1 | 0 | 1 | Cut Tape (CT) | RC0603 | 220k | Â±5% | 0.1W, 1/10W | Thick Film | Moisture Resistant | Â±100ppm/Â°C | -55Â°C ~ 155Â°C | 0603 (1608 Metric) | 603 | 0.063" L x 0.031" W (1.60mm x 0.80mm) | 0.022" (0.55mm) | 2 |  |  |  | 1 |  | STOCK | Stock | 220kÂ±5%Stock
http://www.yageo.com/NewPortal/yageodocoutput?fileName=/pdf/R-Chip/PYu-RC_Group_51_RoHS_L_0.pdf | http://media.digikey.com/Renders/Yageo%20Renders/RC0603FR-0710RL.jpg | 311-220KHRCT-ND | RC0603FR-07220KL | Yageo | RES SMD 220K OHM 1% 1/10W 0603 | 354773 | 0 | 0.1 | 0 | 1 | Cut Tape (CT) | RC0603 | 220k | Â±1% | 0.1W, 1/10W | Thick Film | Moisture Resistant | Â±100ppm/Â°C | -55Â°C ~ 155Â°C | 0603 (1608 Metric) | 603 | 0.063" L x 0.031" W (1.60mm x 0.80mm) | 0.022" (0.55mm) | 2 |  |  |  |  | 1 | STOCK | Stock | 220kÂ±1%Stock
http://www.yageo.com/documents/recent/PYu-RC0603_51_RoHS_L_v5.pdf | http://media.digikey.com/Renders/Yageo%20Renders/RC0603FR-0710RL.jpg | 311-220KHCT-ND | 9C06031A2203FKHFT | Yageo | RES SMD 220K OHM 1% 1/10W 0603 | 0 | 0 | Call | 0 | 10 | Cut Tape (CT) | RC0603 | 220k | Â±1% | 0.1W, 1/10W | Thick Film | - | Â±100ppm/Â°C | -55Â°C ~ 155Â°C | 0603 (1608 Metric) | 603 | 0.063" L x 0.031" W (1.60mm x 0.80mm) | 0.022" (0.55mm) | 2 | [5 empty] | STOCK |  | 220kÂ±1%
http://www.yageo.com/documents/recent/PYu-RC0603_51_RoHS_L_v5.pdf | http://media.digikey.com/Renders/Yageo%20Renders/RC0603FR-0710RL.jpg | 311-220KGCT-ND | 9C06031A2203JLHFT | Yageo | RES SMD 220K OHM 5% 1/10W 0603 | 0 | 0 | Call | 0 | 10 | Cut Tape (CT) | RC0603 | 220k | Â±5% | 0.1W, 1/10W | Thick Film | - | Â±200ppm/Â°C | -55Â°C ~ 155Â°C | 0603 (1608 Metric) | 603 | 0.063" L x 0.031" W (1.60mm x 0.80mm) | 0.022" (0.55mm) | 2 | [5 empty] | STOCK |  | 220kÂ±5%
http://www.yageo.com/NewPortal/yageodocoutput?fileName=/pdf/R-Chip/PYu-RC_Group_51_RoHS_L_0.pdf | http://media.digikey.com/Renders/Yageo%20Renders/RC0603FR-0710RL.jpg | 311-221KHRCT-ND | RC0603FR-07221KL | Yageo | RES SMD 221K OHM 1% 1/10W 0603 | 90634 | 0 | 0.1 | 0 | 1 | Cut Tape (CT) | RC0603 | 221k | Â±1% | 0.1W, 1/10W | Thick Film | Moisture Resistant | Â±100ppm/Â°C | -55Â°C ~ 155Â°C | 0603 (1608 Metric) | 603 | 0.063" L x 0.031" W (1.60mm x 0.80mm) | 0.022" (0.55mm) | 2 |  |  |  |  | 1 | #N/A |  | 221kÂ±1%
http://www.yageo.com/documents/recent/PYu-RC0603_51_RoHS_L_v5.pdf | http://media.digikey.com/Renders/Yageo%20Renders/RC0603FR-0710RL.jpg | 311-221KHCT-ND | 9C06031A2213FKHFT | Yageo | RES SMD 221K OHM 1% 1/10W 0603 | 0 | 0 | Call | 0 | 10 | Cut Tape (CT) | RC0603 | 221k | Â±1% | 0.1W, 1/10W | Thick Film | - | Â±100ppm/Â°C | -55Â°C ~ 155Â°C | 0603 (1608 Metric) | 603 | 0.063" L x 0.031" W (1.60mm x 0.80mm) | 0.022" (0.55mm) | 2 | [5 empty] | #N/A |  | 221kÂ±1%
http://www.yageo.com/NewPortal/yageodocoutput?fileName=/pdf/R-Chip/PYu-RC_Group_51_RoHS_L_0.pdf | http://media.digikey.com/Renders/Yageo%20Renders/RC0603FR-0710RL.jpg | 311-226KHRCT-ND | RC0603FR-07226KL | Yageo | RES SMD 226K OHM 1% 1/10W 0603 | 82565 | 0 | 0.1 | 0 | 1 | Cut Tape (CT) | RC0603 | 226k | Â±1% | 0.1W, 1/10W | Thick Film | Moisture Resistant | Â±100ppm/Â°C | -55Â°C ~ 155Â°C | 0603 (1608 Metric) | 603 | 0.063" L x 0.031" W (1.60mm x 0.80mm) | 0.022" (0.55mm) | 2 |  |  |  |  | 1 | #N/A |  | 226kÂ±1%
http://www.yageo.com/documents/recent/PYu-RC0603_51_RoHS_L_v5.pdf | http://media.digikey.com/Renders/Yageo%20Renders/RC0603FR-0710RL.jpg | 311-226KHCT-ND | 9C06031A2263FKHFT | Yageo | RES SMD 226K OHM 1% 1/10W 0603 | 0 | 0 | Call | 0 | 10 | Cut Tape (CT) | RC0603 | 226k | Â±1% | 0.1W, 1/10W | Thick Film | - | Â±100ppm/Â°C | -55Â°C ~ 155Â°C | 0603 (1608 Metric) | 603 | 0.063" L x 0.031" W (1.60mm x 0.80mm) | 0.022" (0.55mm) | 2 | [5 empty] | #N/A |  | 226kÂ±1%
http://www.yageo.com/NewPortal/yageodocoutput?fileName=/pdf/R-Chip/PYu-RC_Group_51_RoHS_L_0.pdf | http://media.digikey.com/Renders/Yageo%20Renders/RC0603FR-0710RL.jpg | 311-22KGRCT-ND | RC0603JR-0722KL | Yageo | RES SMD 22K OHM 5% 1/10W 0603 | 676300 | 0 | 0.1 | 0 | 1 | Cut Tape (CT) | RC0603 | 22k | Â±5% | 0.1W, 1/10W | Thick Film | Moisture Resistant | Â±100ppm/Â°C | -55Â°C ~ 155Â°C | 0603 (1608 Metric) | 603 | 0.063" L x 0.031" W (1.60mm x 0.80mm) | 0.022" (0.55mm) | 2 | 1 |  | 1 | 1 |  | STOCK | Stock | 22kÂ±5%Stock
http://www.yageo.com/NewPortal/yageodocoutput?fileName=/pdf/R-Chip/PYu-RC_Group_51_RoHS_L_0.pdf | http://media.digikey.com/Renders/Yageo%20Renders/RC0603FR-0710RL.jpg | 311-22.0KHRCT-ND | RC0603FR-0722KL | Yageo | RES SMD 22K OHM 1% 1/10W 0603 | 295632 | 0 | 0.1 | 0 | 1 | Cut Tape (CT) | RC0603 | 22k | Â±1% | 0.1W, 1/10W | Thick Film | Moisture Resistant | Â±100ppm/Â°C | -55Â°C ~ 155Â°C | 0603 (1608 Metric) | 603 | 0.063" L x 0.031" W (1.60mm x 0.80mm) | 0.022" (0.55mm) | 2 |  |  |  |  | 1 | STOCK | Stock | 22kÂ±1%Stock
http://www.yageo.com/documents/recent/PYu-RC0603_51_RoHS_L_v5.pdf | http://media.digikey.com/Renders/Yageo%20Renders/RC0603FR-0710RL.jpg | 311-22.0KHCT-ND | 9C06031A2202FKHFT | Yageo | RES SMD 22K OHM 1% 1/10W 0603 | 0 | 0 | Call | 0 | 10 | Cut Tape (CT) | RC0603 | 22k | Â±1% | 0.1W, 1/10W | Thick Film | - | Â±100ppm/Â°C | -55Â°C ~ 155Â°C | 0603 (1608 Metric) | 603 | 0.063" L x 0.031" W (1.60mm x 0.80mm) | 0.022" (0.55mm) | 2 | [5 empty] | STOCK |  | 22kÂ±1%
http://www.yageo.com/documents/recent/PYu-RC0603_51_RoHS_L_v5.pdf | http://media.digikey.com/Renders/Yageo%20Renders/RC0603FR-0710RL.jpg | 311-22KGCT-ND | 9C06031A2202JLHFT | Yageo | RES SMD 22K OHM 5% 1/10W 0603 | 0 | 0 | Call | 0 | 10 | Cut Tape (CT) | RC0603 | 22k | Â±5% | 0.1W, 1/10W | Thick Film | - | Â±200ppm/Â°C | -55Â°C ~ 155Â°C | 0603 (1608 Metric) | 603 | 0.063" L x 0.031" W (1.60mm x 0.80mm) | 0.022" (0.55mm) | 2 | [5 empty] | STOCK |  | 22kÂ±5%
http://www.yageo.com/NewPortal/yageodocoutput?fileName=/pdf/R-Chip/PYu-RC_Group_51_RoHS_L_0.pdf | http://media.digikey.com/Renders/Yageo%20Renders/RC0603FR-0710RL.jpg | 311-23.2KHRCT-ND | RC0603FR-0723K2L | Yageo | RES SMD 23.2K OHM 1% 1/10W 0603 | 110282 | 0 | 0.1 | 0 | 1 | Cut Tape (CT) | RC0603 | 23.2k | Â±1% | 0.1W, 1/10W | Thick Film | Moisture Resistant | Â±100ppm/Â°C | -55Â°C ~ 155Â°C | 0603 (1608 Metric) | 603 | 0.063" L x 0.031" W (1.60mm x 0.80mm) | 0.022" (0.55mm) | 2 |  |  |  |  | 1 | #N/A |  | 23.2kÂ±1%
http://www.yageo.com/documents/recent/PYu-RC0603_51_RoHS_L_v5.pdf | http://media.digikey.com/Renders/Yageo%20Renders/RC0603FR-0710RL.jpg | 311-23.2KHCT-ND | 9C06031A2322FKHFT | Yageo | RES SMD 23.2K OHM 1% 1/10W 0603 | 0 | 0 | Call | 0 | 10 | Cut Tape (CT) | RC0603 | 23.2k | Â±1% | 0.1W, 1/10W | Thick Film | - | Â±100ppm/Â°C | -55Â°C ~ 155Â°C | 0603 (1608 Metric) | 603 | 0.063" L x 0.031" W (1.60mm x 0.80mm) | 0.022" (0.55mm) | 2 | [5 empty] | #N/A |  | 23.2kÂ±1%
http://www.yageo.com/NewPortal/yageodocoutput?fileName=/pdf/R-Chip/PYu-RC_Group_51_RoHS_L_0.pdf | http://media.digikey.com/Renders/Yageo%20Renders/RC0603FR-0710RL.jpg | 311-23.7KHRCT-ND | RC0603FR-0723K7L | Yageo | RES SMD 23.7K OHM 1% 1/10W 0603 | 105452 | 0 | 0.1 | 0 | 1 | Cut Tape (CT) | RC0603 | 23.7k | Â±1% | 0.1W, 1/10W | Thick Film | Moisture Resistant | Â±100ppm/Â°C | -55Â°C ~ 155Â°C | 0603 (1608 Metric) | 603 | 0.063" L x 0.031" W (1.60mm x 0.80mm) | 0.022" (0.55mm) | 2 |  |  |  |  | 1 | #N/A |  | 23.7kÂ±1%
http://www.yageo.com/documents/recent/PYu-RC0603_51_RoHS_L_v5.pdf | http://media.digikey.com/Renders/Yageo%20Renders/RC0603FR-0710RL.jpg | 311-23.7KHCT-ND | 9C06031A2372FKHFT | Yageo | RES SMD 23.7K OHM 1% 1/10W 0603 | 0 | 0 | Call | 0 | 10 | Cut Tape (CT) | RC0603 | 23.7k | Â±1% | 0.1W, 1/10W | Thick Film | - | Â±100ppm/Â°C | -55Â°C ~ 155Â°C | 0603 (1608 Metric) | 603 | 0.063" L x 0.031" W (1.60mm x 0.80mm) | 0.022" (0.55mm) | 2 | [5 empty] | #N/A |  | 23.7kÂ±1%
http://www.yageo.com/NewPortal/yageodocoutput?fileName=/pdf/R-Chip/PYu-RC_Group_51_RoHS_L_0.pdf | http://media.digikey.com/Renders/Yageo%20Renders/RC0603FR-0710RL.jpg | 311-232KHRCT-ND | RC0603FR-07232KL | Yageo | RES SMD 232K OHM 1% 1/10W 0603 | 41510 | 0 | 0.1 | 0 | 1 | Cut Tape (CT) | RC0603 | 232k | Â±1% | 0.1W, 1/10W | Thick Film | Moisture Resistant | Â±100ppm/Â°C | -55Â°C ~ 155Â°C | 0603 (1608 Metric) | 603 | 0.063" L x 0.031" W (1.60mm x 0.80mm) | 0.022" (0.55mm) | 2 |  |  |  |  | 1 | #N/A |  | 232kÂ±1%
http://www.yageo.com/documents/recent/PYu-RC0603_51_RoHS_L_v5.pdf | http://media.digikey.com/Renders/Yageo%20Renders/RC0603FR-0710RL.jpg | 311-232KHCT-ND | 9C06031A2323FKHFT | Yageo | RES SMD 232K OHM 1% 1/10W 0603 | 0 | 0 | Call | 0 | 10 | Cut Tape (CT) | RC0603 | 232k | Â±1% | 0.1W, 1/10W | Thick Film | - | Â±100ppm/Â°C | -55Â°C ~ 155Â°C | 0603 (1608 Metric) | 603 | 0.063" L x 0.031" W (1.60mm x 0.80mm) | 0.022" (0.55mm) | 2 | [5 empty] | #N/A |  | 232kÂ±1%
http://www.yageo.com/NewPortal/yageodocoutput?fileName=/pdf/R-Chip/PYu-RC_Group_51_RoHS_L_0.pdf | http://media.digikey.com/Renders/Yageo%20Renders/RC0603FR-0710RL.jpg | 311-237KHRCT-ND | RC0603FR-07237KL | Yageo | RES SMD 237K OHM 1% 1/10W 0603 | 83433 | 0 | 0.1 | 0 | 1 | Cut Tape (CT) | RC0603 | 237k | Â±1% | 0.1W, 1/10W | Thick Film | Moisture Resistant | Â±100ppm/Â°C | -55Â°C ~ 155Â°C | 0603 (1608 Metric) | 603 | 0.063" L x 0.031" W (1.60mm x 0.80mm) | 0.022" (0.55mm) | 2 |  |  |  |  | 1 | #N/A |  | 237kÂ±1%
http://www.yageo.com/documents/recent/PYu-RC0603_51_RoHS_L_v5.pdf | http://media.digikey.com/Renders/Yageo%20Renders/RC0603FR-0710RL.jpg | 311-237KHCT-ND | 9C06031A2373FKHFT | Yageo | RES SMD 237K OHM 1% 1/10W 0603 | 0 | 0 | Call | 0 | 10 | Cut Tape (CT) | RC0603 | 237k | Â±1% | 0.1W, 1/10W | Thick Film | - | Â±100ppm/Â°C | -55Â°C ~ 155Â°C | 0603 (1608 Metric) | 603 | 0.063" L x 0.031" W (1.60mm x 0.80mm) | 0.022" (0.55mm) | 2 | [5 empty] | #N/A |  | 237kÂ±1%
http://www.yageo.com/NewPortal/yageodocoutput?fileName=/pdf/R-Chip/PYu-RC_Group_51_RoHS_L_0.pdf | http://media.digikey.com/Renders/Yageo%20Renders/RC0603FR-0710RL.jpg | 311-24.3KHRCT-ND | RC0603FR-0724K3L | Yageo | RES SMD 24.3K OHM 1% 1/10W 0603 | 52029 | 0 | 0.1 | 0 | 1 | Cut Tape (CT) | RC0603 | 24.3k | Â±1% | 0.1W, 1/10W | Thick Film | Moisture Resistant | Â±100ppm/Â°C | -55Â°C ~ 155Â°C | 0603 (1608 Metric) | 603 | 0.063" L x 0.031" W (1.60mm x 0.80mm) | 0.022" (0.55mm) | 2 |  |  |  |  | 1 | #N/A |  | 24.3kÂ±1%
http://www.yageo.com/documents/recent/PYu-RC0603_51_RoHS_L_v5.pdf | http://media.digikey.com/Renders/Yageo%20Renders/RC0603FR-0710RL.jpg | 311-24.3KHCT-ND | 9C06031A2432FKHFT | Yageo | RES SMD 24.3K OHM 1% 1/10W 0603 | 0 | 0 | Call | 0 | 10 | Cut Tape (CT) | RC0603 | 24.3k | Â±1% | 0.1W, 1/10W | Thick Film | - | Â±100ppm/Â°C | -55Â°C ~ 155Â°C | 0603 (1608 Metric) | 603 | 0.063" L x 0.031" W (1.60mm x 0.80mm) | 0.022" (0.55mm) | 2 | [5 empty] | #N/A |  | 24.3kÂ±1%
http://www.yageo.com/NewPortal/yageodocoutput?fileName=/pdf/R-Chip/PYu-RC_Group_51_RoHS_L_0.pdf | http://media.digikey.com/Renders/Yageo%20Renders/RC0603FR-0710RL.jpg | 311-24.9KHRCT-ND | RC0603FR-0724K9L | Yageo | RES SMD 24.9K OHM 1% 1/10W 0603 | 265890 | 0 | 0.1 | 0 | 1 | Cut Tape (CT) | RC0603 | 24.9k | Â±1% | 0.1W, 1/10W | Thick Film | Moisture Resistant | Â±100ppm/Â°C | -55Â°C ~ 155Â°C | 0603 (1608 Metric) | 603 | 0.063" L x 0.031" W (1.60mm x 0.80mm) | 0.022" (0.55mm) | 2 |  |  |  |  | 1 | #N/A |  | 24.9kÂ±1%
http://www.yageo.com/documents/recent/PYu-RC0603_51_RoHS_L_v5.pdf | http://media.digikey.com/Renders/Yageo%20Renders/RC0603FR-0710RL.jpg | 311-24.9KHCT-ND | 9C06031A2492FKHFT | Yageo | RES SMD 24.9K OHM 1% 1/10W 0603 | 0 | 0 | Call | 0 | 10 | Cut Tape (CT) | RC0603 | 24.9k | Â±1% | 0.1W, 1/10W | Thick Film | - | Â±100ppm/Â°C | -55Â°C ~ 155Â°C | 0603 (1608 Metric) | 603 | 0.063" L x 0.031" W (1.60mm x 0.80mm) | 0.022" (0.55mm) | 2 | [5 empty] | #N/A |  | 24.9kÂ±1%
http://www.yageo.com/NewPortal/yageodocoutput?fileName=/pdf/R-Chip/PYu-RC_Group_51_RoHS_L_0.pdf | http://media.digikey.com/Renders/Yageo%20Renders/RC0603FR-0710RL.jpg | 311-240KGRCT-ND | RC0603JR-07240KL | Yageo | RES SMD 240K OHM 5% 1/10W 0603 | 64323 | 0 | 0.1 | 0 | 1 | Cut Tape (CT) | RC0603 | 240k | Â±5% | 0.1W, 1/10W | Thick Film | Moisture Resistant | Â±100ppm/Â°C | -55Â°C ~ 155Â°C | 0603 (1608 Metric) | 603 | 0.063" L x 0.031" W (1.60mm x 0.80mm) | 0.022" (0.55mm) | 2 | 1 |  | 1 | 1 |  | #N/A |  | 240kÂ±5%
http://www.yageo.com/NewPortal/yageodocoutput?fileName=/pdf/R-Chip/PYu-RC_Group_51_RoHS_L_0.pdf | http://media.digikey.com/Renders/Yageo%20Renders/RC0603FR-0710RL.jpg | 311-240KHRCT-ND | RC0603FR-07240KL | Yageo | RES SMD 240K OHM 1% 1/10W 0603 | 262656 | 0 | 0.1 | 0 | 1 | Cut Tape (CT) | RC0603 | 240k | Â±1% | 0.1W, 1/10W | Thick Film | Moisture Resistant | Â±100ppm/Â°C | -55Â°C ~ 155Â°C | 0603 (1608 Metric) | 603 | 0.063" L x 0.031" W (1.60mm x 0.80mm) | 0.022" (0.55mm) | 2 |  |  |  |  | 1 | #N/A |  | 240kÂ±1%
http://www.yageo.com/documents/recent/PYu-RC0603_51_RoHS_L_v5.pdf | http://media.digikey.com/Renders/Yageo%20Renders/RC0603FR-0710RL.jpg | 311-240KHCT-ND | 9C06031A2403FKHFT | Yageo | RES SMD 240K OHM 1% 1/10W 0603 | 0 | 0 | Call | 0 | 10 | Cut Tape (CT) | RC0603 | 240k | Â±1% | 0.1W, 1/10W | Thick Film | - | Â±100ppm/Â°C | -55Â°C ~ 155Â°C | 0603 (1608 Metric) | 603 | 0.063" L x 0.031" W (1.60mm x 0.80mm) | 0.022" (0.55mm) | 2 | [5 empty] | #N/A |  | 240kÂ±1%
http://www.yageo.com/documents/recent/PYu-RC0603_51_RoHS_L_v5.pdf | http://media.digikey.com/Renders/Yageo%20Renders/RC0603FR-0710RL.jpg | 311-240KGCT-ND | 9C06031A2403JLHFT | Yageo | RES SMD 240K OHM 5% 1/10W 0603 | 0 | 0 | Call | 0 | 10 | Cut Tape (CT) | RC0603 | 240k | Â±5% | 0.1W, 1/10W | Thick Film | - | Â±200ppm/Â°C | -55Â°C ~ 155Â°C | 0603 (1608 Metric) | 603 | 0.063" L x 0.031" W (1.60mm x 0.80mm) | 0.022" (0.55mm) | 2 | [5 empty] | #N/A |  | 240kÂ±5%
http://www.yageo.com/NewPortal/yageodocoutput?fileName=/pdf/R-Chip/PYu-RC_Group_51_RoHS_L_0.pdf | http://media.digikey.com/Renders/Yageo%20Renders/RC0603FR-0710RL.jpg | 311-243KHRCT-ND | RC0603FR-07243KL | Yageo | RES SMD 243K OHM 1% 1/10W 0603 | 27939 | 0 | 0.1 | 0 | 1 | Cut Tape (CT) | RC0603 | 243k | Â±1% | 0.1W, 1/10W | Thick Film | Moisture Resistant | Â±100ppm/Â°C | -55Â°C ~ 155Â°C | 0603 (1608 Metric) | 603 | 0.063" L x 0.031" W (1.60mm x 0.80mm) | 0.022" (0.55mm) | 2 |  |  |  |  | 1 | #N/A |  | 243kÂ±1%
http://www.yageo.com/documents/recent/PYu-RC0603_51_RoHS_L_v5.pdf | http://media.digikey.com/Renders/Yageo%20Renders/RC0603FR-0710RL.jpg | 311-243KHCT-ND | 9C06031A2433FKHFT | Yageo | RES SMD 243K OHM 1% 1/10W 0603 | 0 | 0 | Call | 0 | 10 | Cut Tape (CT) | RC0603 | 243k | Â±1% | 0.1W, 1/10W | Thick Film | - | Â±100ppm/Â°C | -55Â°C ~ 155Â°C | 0603 (1608 Metric) | 603 | 0.063" L x 0.031" W (1.60mm x 0.80mm) | 0.022" (0.55mm) | 2 | [5 empty] | #N/A |  | 243kÂ±1%
http://www.yageo.com/NewPortal/yageodocoutput?fileName=/pdf/R-Chip/PYu-RC_Group_51_RoHS_L_0.pdf | http://media.digikey.com/Renders/Yageo%20Renders/RC0603FR-0710RL.jpg | 311-249KHRCT-ND | RC0603FR-07249KL | Yageo | RES SMD 249K OHM 1% 1/10W 0603 | 107018 | 0 | 0.1 | 0 | 1 | Cut Tape (CT) | RC0603 | 249k | Â±1% | 0.1W, 1/10W | Thick Film | Moisture Resistant | Â±100ppm/Â°C | -55Â°C ~ 155Â°C | 0603 (1608 Metric) | 603 | 0.063" L x 0.031" W (1.60mm x 0.80mm) | 0.022" (0.55mm) | 2 |  |  |  |  | 1 | #N/A |  | 249kÂ±1%
http://www.yageo.com/documents/recent/PYu-RC0603_51_RoHS_L_v5.pdf | http://media.digikey.com/Renders/Yageo%20Renders/RC0603FR-0710RL.jpg | 311-249KHCT-ND | 9C06031A2493FKHFT | Yageo | RES SMD 249K OHM 1% 1/10W 0603 | 0 | 0 | Call | 0 | 10 | Cut Tape (CT) | RC0603 | 249k | Â±1% | 0.1W, 1/10W | Thick Film | - | Â±100ppm/Â°C | -55Â°C ~ 155Â°C | 0603 (1608 Metric) | 603 | 0.063" L x 0.031" W (1.60mm x 0.80mm) | 0.022" (0.55mm) | 2 | [5 empty] | #N/A |  | 249kÂ±1%
http://www.yageo.com/NewPortal/yageodocoutput?fileName=/pdf/R-Chip/PYu-RC_Group_51_RoHS_L_0.pdf | http://media.digikey.com/Renders/Yageo%20Renders/RC0603FR-0710RL.jpg | 311-24KGRCT-ND | RC0603JR-0724KL | Yageo | RES SMD 24K OHM 5% 1/10W 0603 | 162986 | 0 | 0.1 | 0 | 1 | Cut Tape (CT) | RC0603 | 24k | Â±5% | 0.1W, 1/10W | Thick Film | Moisture Resistant | Â±100ppm/Â°C | -55Â°C ~ 155Â°C | 0603 (1608 Metric) | 603 | 0.063" L x 0.031" W (1.60mm x 0.80mm) | 0.022" (0.55mm) | 2 |  | 1 | 1 | 1 |  | #N/A |  | 24kÂ±5%
http://www.yageo.com/NewPortal/yageodocoutput?fileName=/pdf/R-Chip/PYu-RC_Group_51_RoHS_L_0.pdf | http://media.digikey.com/Renders/Yageo%20Renders/RC0603FR-0710RL.jpg | 311-24.0KHRCT-ND | RC0603FR-0724KL | Yageo | RES SMD 24K OHM 1% 1/10W 0603 | 189847 | 0 | 0.1 | 0 | 1 | Cut Tape (CT) | RC0603 | 24k | Â±1% | 0.1W, 1/10W | Thick Film | Moisture Resistant | Â±100ppm/Â°C | -55Â°C ~ 155Â°C | 0603 (1608 Metric) | 603 | 0.063" L x 0.031" W (1.60mm x 0.80mm) | 0.022" (0.55mm) | 2 |  |  |  |  | 1 | #N/A |  | 24kÂ±1%
http://www.yageo.com/documents/recent/PYu-RC0603_51_RoHS_L_v5.pdf | http://media.digikey.com/Renders/Yageo%20Renders/RC0603FR-0710RL.jpg | 311-24.0KHCT-ND | 9C06031A2402FKHFT | Yageo | RES SMD 24K OHM 1% 1/10W 0603 | 0 | 0 | Call | 0 | 10 | Cut Tape (CT) | RC0603 | 24k | Â±1% | 0.1W, 1/10W | Thick Film | - | Â±100ppm/Â°C | -55Â°C ~ 155Â°C | 0603 (1608 Metric) | 603 | 0.063" L x 0.031" W (1.60mm x 0.80mm) | 0.022" (0.55mm) | 2 | [5 empty] | #N/A |  | 24kÂ±1%
http://www.yageo.com/documents/recent/PYu-RC0603_51_RoHS_L_v5.pdf | http://media.digikey.com/Renders/Yageo%20Renders/RC0603FR-0710RL.jpg | 311-24KGCT-ND | 9C06031A2402JLHFT | Yageo | RES SMD 24K OHM 5% 1/10W 0603 | 0 | 0 | Call | 0 | 10 | Cut Tape (CT) | RC0603 | 24k | Â±5% | 0.1W, 1/10W | Thick Film | - | Â±200ppm/Â°C | -55Â°C ~ 155Â°C | 0603 (1608 Metric) | 603 | 0.063" L x 0.031" W (1.60mm x 0.80mm) | 0.022" (0.55mm) | 2 | [5 empty] | #N/A |  | 24kÂ±5%
http://www.yageo.com/NewPortal/yageodocoutput?fileName=/pdf/R-Chip/PYu-RC_Group_51_RoHS_L_0.pdf | http://media.digikey.com/Renders/Yageo%20Renders/RC0603FR-0710RL.jpg | 311-25.5KHRCT-ND | RC0603FR-0725K5L | Yageo | RES SMD 25.5K OHM 1% 1/10W 0603 | 37547 | 0 | 0.1 | 0 | 1 | Cut Tape (CT) | RC0603 | 25.5k | Â±1% | 0.1W, 1/10W | Thick Film | Moisture Resistant | Â±100ppm/Â°C | -55Â°C ~ 155Â°C | 0603 (1608 Metric) | 603 | 0.063" L x 0.031" W (1.60mm x 0.80mm) | 0.022" (0.55mm) | 2 |  |  |  |  | 1 | #N/A |  | 25.5kÂ±1%
http://www.yageo.com/documents/recent/PYu-RC0603_51_RoHS_L_v5.pdf | http://media.digikey.com/Renders/Yageo%20Renders/RC0603FR-0710RL.jpg | 311-25.5KHCT-ND | 9C06031A2552FKHFT | Yageo | RES SMD 25.5K OHM 1% 1/10W 0603 | 0 | 0 | Call | 0 | 10 | Cut Tape (CT) | RC0603 | 25.5k | Â±1% | 0.1W, 1/10W | Thick Film | - | Â±100ppm/Â°C | -55Â°C ~ 155Â°C | 0603 (1608 Metric) | 603 | 0.063" L x 0.031" W (1.60mm x 0.80mm) | 0.022" (0.55mm) | 2 | [5 empty] | #N/A |  | 25.5kÂ±1%
http://www.yageo.com/NewPortal/yageodocoutput?fileName=/pdf/R-Chip/PYu-RC_Group_51_RoHS_L_0.pdf | http://media.digikey.com/Renders/Yageo%20Renders/RC0603FR-0710RL.jpg | 311-255KHRCT-ND | RC0603FR-07255KL | Yageo | RES SMD 255K OHM 1% 1/10W 0603 | 86828 | 0 | 0.1 | 0 | 1 | Cut Tape (CT) | RC0603 | 255k | Â±1% | 0.1W, 1/10W | Thick Film | Moisture Resistant | Â±100ppm/Â°C | -55Â°C ~ 155Â°C | 0603 (1608 Metric) | 603 | 0.063" L x 0.031" W (1.60mm x 0.80mm) | 0.022" (0.55mm) | 2 |  |  |  |  | 1 | #N/A |  | 255kÂ±1%
http://www.yageo.com/documents/recent/PYu-RC0603_51_RoHS_L_v5.pdf | http://media.digikey.com/Renders/Yageo%20Renders/RC0603FR-0710RL.jpg | 311-255KHCT-ND | 9C06031A2553FKHFT | Yageo | RES SMD 255K OHM 1% 1/10W 0603 | 0 | 0 | Call | 0 | 10 | Cut Tape (CT) | RC0603 | 255k | Â±1% | 0.1W, 1/10W | Thick Film | - | Â±100ppm/Â°C | -55Â°C ~ 155Â°C | 0603 (1608 Metric) | 603 | 0.063" L x 0.031" W (1.60mm x 0.80mm) | 0.022" (0.55mm) | 2 | [5 empty] | #N/A |  | 255kÂ±1%
http://www.yageo.com/NewPortal/yageodocoutput?fileName=/pdf/R-Chip/PYu-RC_Group_51_RoHS_L_0.pdf | http://media.digikey.com/Renders/Yageo%20Renders/RC0603FR-0710RL.jpg | 311-26.1KHRCT-ND | RC0603FR-0726K1L | Yageo | RES SMD 26.1K OHM 1% 1/10W 0603 | 123354 | 0 | 0.1 | 0 | 1 | Cut Tape (CT) | RC0603 | 26.1k | Â±1% | 0.1W, 1/10W | Thick Film | Moisture Resistant | Â±100ppm/Â°C | -55Â°C ~ 155Â°C | 0603 (1608 Metric) | 603 | 0.063" L x 0.031" W (1.60mm x 0.80mm) | 0.022" (0.55mm) | 2 |  |  |  |  | 1 | #N/A |  | 26.1kÂ±1%
http://www.yageo.com/documents/recent/PYu-RC0603_51_RoHS_L_v5.pdf | http://media.digikey.com/Renders/Yageo%20Renders/RC0603FR-0710RL.jpg | 311-26.1KHCT-ND | 9C06031A2612FKHFT | Yageo | RES SMD 26.1K OHM 1% 1/10W 0603 | 0 | 0 | Call | 0 | 10 | Cut Tape (CT) | RC0603 | 26.1k | Â±1% | 0.1W, 1/10W | Thick Film | - | Â±100ppm/Â°C | -55Â°C ~ 155Â°C | 0603 (1608 Metric) | 603 | 0.063" L x 0.031" W (1.60mm x 0.80mm) | 0.022" (0.55mm) | 2 | [5 empty] | #N/A |  | 26.1kÂ±1%
http://www.yageo.com/NewPortal/yageodocoutput?fileName=/pdf/R-Chip/PYu-RC_Group_51_RoHS_L_0.pdf | http://media.digikey.com/Renders/Yageo%20Renders/RC0603FR-0710RL.jpg | 311-26.7KHRCT-ND | RC0603FR-0726K7L | Yageo | RES SMD 26.7K OHM 1% 1/10W 0603 | 26828 | 0 | 0.1 | 0 | 1 | Cut Tape (CT) | RC0603 | 26.7k | Â±1% | 0.1W, 1/10W | Thick Film | Moisture Resistant | Â±100ppm/Â°C | -55Â°C ~ 155Â°C | 0603 (1608 Metric) | 603 | 0.063" L x 0.031" W (1.60mm x 0.80mm) | 0.022" (0.55mm) | 2 |  |  |  |  | 1 | #N/A |  | 26.7kÂ±1%
http://www.yageo.com/documents/recent/PYu-RC0603_51_RoHS_L_v5.pdf | http://media.digikey.com/Renders/Yageo%20Renders/RC0603FR-0710RL.jpg | 311-26.7KHCT-ND | 9C06031A2672FKHFT | Yageo | RES SMD 26.7K OHM 1% 1/10W 0603 | 0 | 0 | Call | 0 | 10 | Cut Tape (CT) | RC0603 | 26.7k | Â±1% | 0.1W, 1/10W | Thick Film | - | Â±100ppm/Â°C | -55Â°C ~ 155Â°C | 0603 (1608 Metric) | 603 | 0.063" L x 0.031" W (1.60mm x 0.80mm) | 0.022" (0.55mm) | 2 | [5 empty] | #N/A |  | 26.7kÂ±1%
http://www.yageo.com/NewPortal/yageodocoutput?fileName=/pdf/R-Chip/PYu-RC_Group_51_RoHS_L_0.pdf | http://media.digikey.com/Renders/Yageo%20Renders/RC0603FR-0710RL.jpg | 311-261KHRCT-ND | RC0603FR-07261KL | Yageo | RES SMD 261K OHM 1% 1/10W 0603 | 26377 | 0 | 0.1 | 0 | 1 | Cut Tape (CT) | RC0603 | 261k | Â±1% | 0.1W, 1/10W | Thick Film | Moisture Resistant | Â±100ppm/Â°C | -55Â°C ~ 155Â°C | 0603 (1608 Metric) | 603 | 0.063" L x 0.031" W (1.60mm x 0.80mm) | 0.022" (0.55mm) | 2 |  |  |  |  | 1 | #N/A |  | 261kÂ±1%
http://www.yageo.com/documents/recent/PYu-RC0603_51_RoHS_L_v5.pdf | http://media.digikey.com/Renders/Yageo%20Renders/RC0603FR-0710RL.jpg | 311-261KHCT-ND | 9C06031A2613FKHFT | Yageo | RES SMD 261K OHM 1% 1/10W 0603 | 0 | 0 | Call | 0 | 10 | Cut Tape (CT) | RC0603 | 261k | Â±1% | 0.1W, 1/10W | Thick Film | - | Â±100ppm/Â°C | -55Â°C ~ 155Â°C | 0603 (1608 Metric) | 603 | 0.063" L x 0.031" W (1.60mm x 0.80mm) | 0.022" (0.55mm) | 2 | [5 empty] | #N/A |  | 261kÂ±1%
http://www.yageo.com/NewPortal/yageodocoutput?fileName=/pdf/R-Chip/PYu-RC_Group_51_RoHS_L_0.pdf | http://media.digikey.com/Renders/Yageo%20Renders/RC0603FR-0710RL.jpg | 311-267KHRCT-ND | RC0603FR-07267KL | Yageo | RES SMD 267K OHM 1% 1/10W 0603 | 32568 | 0 | 0.1 | 0 | 1 | Cut Tape (CT) | RC0603 | 267k | Â±1% | 0.1W, 1/10W | Thick Film | Moisture Resistant | Â±100ppm/Â°C | -55Â°C ~ 155Â°C | 0603 (1608 Metric) | 603 | 0.063" L x 0.031" W (1.60mm x 0.80mm) | 0.022" (0.55mm) | 2 |  |  |  | 1 |  | #N/A |  | 267kÂ±1%
http://www.yageo.com/documents/recent/PYu-RC0603_51_RoHS_L_v5.pdf | http://media.digikey.com/Renders/Yageo%20Renders/RC0603FR-0710RL.jpg | 311-267KHCT-ND | 9C06031A2673FKHFT | Yageo | RES SMD 267K OHM 1% 1/10W 0603 | 0 | 0 | Call | 0 | 10 | Cut Tape (CT) | RC0603 | 267k | Â±1% | 0.1W, 1/10W | Thick Film | - | Â±100ppm/Â°C | -55Â°C ~ 155Â°C | 0603 (1608 Metric) | 603 | 0.063" L x 0.031" W (1.60mm x 0.80mm) | 0.022" (0.55mm) | 2 | [5 empty] | #N/A |  | 267kÂ±1%
http://www.yageo.com/NewPortal/yageodocoutput?fileName=/pdf/R-Chip/PYu-RC_Group_51_RoHS_L_0.pdf | http://media.digikey.com/Renders/Yageo%20Renders/RC0603FR-0710RL.jpg | 311-27.4KHRCT-ND | RC0603FR-0727K4L | Yageo | RES SMD 27.4K OHM 1% 1/10W 0603 | 211961 | 0 | 0.1 | 0 | 1 | Cut Tape (CT) | RC0603 | 27.4k | Â±1% | 0.1W, 1/10W | Thick Film | Moisture Resistant | Â±100ppm/Â°C | -55Â°C ~ 155Â°C | 0603 (1608 Metric) | 603 | 0.063" L x 0.031" W (1.60mm x 0.80mm) | 0.022" (0.55mm) | 2 |  |  |  |  | 1 | #N/A |  | 27.4kÂ±1%
http://www.yageo.com/documents/recent/PYu-RC0603_51_RoHS_L_v5.pdf | http://media.digikey.com/Renders/Yageo%20Renders/RC0603FR-0710RL.jpg | 311-27.4KHCT-ND | 9C06031A2742FKHFT | Yageo | RES SMD 27.4K OHM 1% 1/10W 0603 | 0 | 0 | Call | 0 | 10 | Cut Tape (CT) | RC0603 | 27.4k | Â±1% | 0.1W, 1/10W | Thick Film | - | Â±100ppm/Â°C | -55Â°C ~ 155Â°C | 0603 (1608 Metric) | 603 | 0.063" L x 0.031" W (1.60mm x 0.80mm) | 0.022" (0.55mm) | 2 | [5 empty] | #N/A |  | 27.4kÂ±1%
http://www.yageo.com/NewPortal/yageodocoutput?fileName=/pdf/R-Chip/PYu-RC_Group_51_RoHS_L_0.pdf | http://media.digikey.com/Renders/Yageo%20Renders/RC0603FR-0710RL.jpg | 311-270KGRCT-ND | RC0603JR-07270KL | Yageo | RES SMD 270K OHM 5% 1/10W 0603 | 79805 | 0 | 0.1 | 0 | 1 | Cut Tape (CT) | RC0603 | 270k | Â±5% | 0.1W, 1/10W | Thick Film | Moisture Resistant | Â±100ppm/Â°C | -55Â°C ~ 155Â°C | 0603 (1608 Metric) | 603 | 0.063" L x 0.031" W (1.60mm x 0.80mm) | 0.022" (0.55mm) | 2 | 1 |  | 1 | 1 |  | STOCK | Stock | 270kÂ±5%Stock
http://www.yageo.com/NewPortal/yageodocoutput?fileName=/pdf/R-Chip/PYu-RC_Group_51_RoHS_L_0.pdf | http://media.digikey.com/Renders/Yageo%20Renders/RC0603FR-0710RL.jpg | 311-270KHRCT-ND | RC0603FR-07270KL | Yageo | RES SMD 270K OHM 1% 1/10W 0603 | 666690 | 0 | 0.1 | 0 | 1 | Cut Tape (CT) | RC0603 | 270k | Â±1% | 0.1W, 1/10W | Thick Film | Moisture Resistant | Â±100ppm/Â°C | -55Â°C ~ 155Â°C | 0603 (1608 Metric) | 603 | 0.063" L x 0.031" W (1.60mm x 0.80mm) | 0.022" (0.55mm) | 2 |  |  |  |  | 1 | STOCK | Stock | 270kÂ±1%Stock
http://www.yageo.com/documents/recent/PYu-RC0603_51_RoHS_L_v5.pdf | http://media.digikey.com/Renders/Yageo%20Renders/RC0603FR-0710RL.jpg | 311-270KHCT-ND | 9C06031A2703FKHFT | Yageo | RES SMD 270K OHM 1% 1/10W 0603 | 0 | 0 | Call | 0 | 10 | Cut Tape (CT) | RC0603 | 270k | Â±1% | 0.1W, 1/10W | Thick Film | - | Â±100ppm/Â°C | -55Â°C ~ 155Â°C | 0603 (1608 Metric) | 603 | 0.063" L x 0.031" W (1.60mm x 0.80mm) | 0.022" (0.55mm) | 2 | [5 empty] | STOCK |  | 270kÂ±1%
http://www.yageo.com/documents/recent/PYu-RC0603_51_RoHS_L_v5.pdf | http://media.digikey.com/Renders/Yageo%20Renders/RC0603FR-0710RL.jpg | 311-270KGCT-ND | 9C06031A2703JLHFT | Yageo | RES SMD 270K OHM 5% 1/10W 0603 | 0 | 0 | Call | 0 | 10 | Cut Tape (CT) | RC0603 | 270k | Â±5% | 0.1W, 1/10W | Thick Film | - | Â±200ppm/Â°C | -55Â°C ~ 155Â°C | 0603 (1608 Metric) | 603 | 0.063" L x 0.031" W (1.60mm x 0.80mm) | 0.022" (0.55mm) | 2 | [5 empty] | STOCK |  | 270kÂ±5%
http://www.yageo.com/NewPortal/yageodocoutput?fileName=/pdf/R-Chip/PYu-RC_Group_51_RoHS_L_0.pdf | http://media.digikey.com/Renders/Yageo%20Renders/RC0603FR-0710RL.jpg | 311-274KHRCT-ND | RC0603FR-07274KL | Yageo | RES SMD 274K OHM 1% 1/10W 0603 | 42713 | 0 | 0.1 | 0 | 1 | Cut Tape (CT) | RC0603 | 274k | Â±1% | 0.1W, 1/10W | Thick Film | Moisture Resistant | Â±100ppm/Â°C | -55Â°C ~ 155Â°C | 0603 (1608 Metric) | 603 | 0.063" L x 0.031" W (1.60mm x 0.80mm) | 0.022" (0.55mm) | 2 |  |  |  |  | 1 | #N/A |  | 274kÂ±1%
http://www.yageo.com/documents/recent/PYu-RC0603_51_RoHS_L_v5.pdf | http://media.digikey.com/Renders/Yageo%20Renders/RC0603FR-0710RL.jpg | 311-274KHCT-ND | 9C06031A2743FKHFT | Yageo | RES SMD 274K OHM 1% 1/10W 0603 | 0 | 0 | Call | 0 | 10 | Cut Tape (CT) | RC0603 | 274k | Â±1% | 0.1W, 1/10W | Thick Film | - | Â±100ppm/Â°C | -55Â°C ~ 155Â°C | 0603 (1608 Metric) | 603 | 0.063" L x 0.031" W (1.60mm x 0.80mm) | 0.022" (0.55mm) | 2 | [5 empty] | #N/A |  | 274kÂ±1%
http://www.yageo.com/NewPortal/yageodocoutput?fileName=/pdf/R-Chip/PYu-RC_Group_51_RoHS_L_0.pdf | http://media.digikey.com/Renders/Yageo%20Renders/RC0603FR-0710RL.jpg | 311-27KGRCT-ND | RC0603JR-0727KL | Yageo | RES SMD 27K OHM 5% 1/10W 0603 | 152918 | 0 | 0.1 | 0 | 1 | Cut Tape (CT) | RC0603 | 27k | Â±5% | 0.1W, 1/10W | Thick Film | Moisture Resistant | Â±100ppm/Â°C | -55Â°C ~ 155Â°C | 0603 (1608 Metric) | 603 | 0.063" L x 0.031" W (1.60mm x 0.80mm) | 0.022" (0.55mm) | 2 |  |  |  | 1 |  | STOCK | Stock | 27kÂ±5%Stock
http://www.yageo.com/NewPortal/yageodocoutput?fileName=/pdf/R-Chip/PYu-RC_Group_51_RoHS_L_0.pdf | http://media.digikey.com/Renders/Yageo%20Renders/RC0603FR-0710RL.jpg | 311-27.0KHRCT-ND | RC0603FR-0727KL | Yageo | RES SMD 27K OHM 1% 1/10W 0603 | 439249 | 0 | 0.1 | 0 | 1 | Cut Tape (CT) | RC0603 | 27k | Â±1% | 0.1W, 1/10W | Thick Film | Moisture Resistant | Â±100ppm/Â°C | -55Â°C ~ 155Â°C | 0603 (1608 Metric) | 603 | 0.063" L x 0.031" W (1.60mm x 0.80mm) | 0.022" (0.55mm) | 2 |  |  |  |  | 1 | STOCK | Stock | 27kÂ±1%Stock
http://www.yageo.com/documents/recent/PYu-RC0603_51_RoHS_L_v5.pdf | http://media.digikey.com/Renders/Yageo%20Renders/RC0603FR-0710RL.jpg | 311-27.0KHCT-ND | 9C06031A2702FKHFT | Yageo | RES SMD 27K OHM 1% 1/10W 0603 | 0 | 0 | Call | 0 | 10 | Cut Tape (CT) | RC0603 | 27k | Â±1% | 0.1W, 1/10W | Thick Film | - | Â±100ppm/Â°C | -55Â°C ~ 155Â°C | 0603 (1608 Metric) | 603 | 0.063" L x 0.031" W (1.60mm x 0.80mm) | 0.022" (0.55mm) | 2 | [5 empty] | STOCK |  | 27kÂ±1%
http://www.yageo.com/documents/recent/PYu-RC0603_51_RoHS_L_v5.pdf | http://media.digikey.com/Renders/Yageo%20Renders/RC0603FR-0710RL.jpg | 311-27KGCT-ND | 9C06031A2702JLHFT | Yageo | RES SMD 27K OHM 5% 1/10W 0603 | 0 | 0 | Call | 0 | 10 | Cut Tape (CT) | RC0603 | 27k | Â±5% | 0.1W, 1/10W | Thick Film | - | Â±200ppm/Â°C | -55Â°C ~ 155Â°C | 0603 (1608 Metric) | 603 | 0.063" L x 0.031" W (1.60mm x 0.80mm) | 0.022" (0.55mm) | 2 | [5 empty] | STOCK |  | 27kÂ±5%
http://www.yageo.com/NewPortal/yageodocoutput?fileName=/pdf/R-Chip/PYu-RC_Group_51_RoHS_L_0.pdf | http://media.digikey.com/Renders/Yageo%20Renders/RC0603FR-0710RL.jpg | 311-28.7KHRCT-ND | RC0603FR-0728K7L | Yageo | RES SMD 28.7K OHM 1% 1/10W 0603 | 1409 | 0 | 0.1 | 0 | 1 | Cut Tape (CT) | RC0603 | 28.7k | Â±1% | 0.1W, 1/10W | Thick Film | Moisture Resistant | Â±100ppm/Â°C | -55Â°C ~ 155Â°C | 0603 (1608 Metric) | 603 | 0.063" L x 0.031" W (1.60mm x 0.80mm) | 0.022" (0.55mm) | 2 |  |  |  |  | 1 | #N/A |  | 28.7kÂ±1%
http://www.yageo.com/documents/recent/PYu-RC0603_51_RoHS_L_v5.pdf | http://media.digikey.com/Renders/Yageo%20Renders/RC0603FR-0710RL.jpg | 311-28.7KHCT-ND | 9C06031A2872FKHFT | Yageo | RES SMD 28.7K OHM 1% 1/10W 0603 | 0 | 0 | Call | 0 | 10 | Cut Tape (CT) | RC0603 | 28.7k | Â±1% | 0.1W, 1/10W | Thick Film | - | Â±100ppm/Â°C | -55Â°C ~ 155Â°C | 0603 (1608 Metric) | 603 | 0.063" L x 0.031" W (1.60mm x 0.80mm) | 0.022" (0.55mm) | 2 | [5 empty] | #N/A |  | 28.7kÂ±1%
http://www.yageo.com/NewPortal/yageodocoutput?fileName=/pdf/R-Chip/PYu-RC_Group_51_RoHS_L_0.pdf | http://media.digikey.com/Renders/Yageo%20Renders/RC0603FR-0710RL.jpg | 311-280KHRCT-ND | RC0603FR-07280KL | Yageo | RES SMD 280K OHM 1% 1/10W 0603 | 58399 | 0 | 0.1 | 0 | 1 | Cut Tape (CT) | RC0603 | 280k | Â±1% | 0.1W, 1/10W | Thick Film | Moisture Resistant | Â±100ppm/Â°C | -55Â°C ~ 155Â°C | 0603 (1608 Metric) | 603 | 0.063" L x 0.031" W (1.60mm x 0.80mm) | 0.022" (0.55mm) | 2 |  |  |  |  | 1 | #N/A |  | 280kÂ±1%
http://www.yageo.com/documents/recent/PYu-RC0603_51_RoHS_L_v5.pdf | http://media.digikey.com/Renders/Yageo%20Renders/RC0603FR-0710RL.jpg | 311-280KHCT-ND | 9C06031A2803FKHFT | Yageo | RES SMD 280K OHM 1% 1/10W 0603 | 0 | 0 | Call | 0 | 10 | Cut Tape (CT) | RC0603 | 280k | Â±1% | 0.1W, 1/10W | Thick Film | - | Â±100ppm/Â°C | -55Â°C ~ 155Â°C | 0603 (1608 Metric) | 603 | 0.063" L x 0.031" W (1.60mm x 0.80mm) | 0.022" (0.55mm) | 2 | [5 empty] | #N/A |  | 280kÂ±1%
http://www.yageo.com/NewPortal/yageodocoutput?fileName=/pdf/R-Chip/PYu-RC_Group_51_RoHS_L_0.pdf | http://media.digikey.com/Renders/Yageo%20Renders/RC0603FR-0710RL.jpg | 311-287KHRCT-ND | RC0603FR-07287KL | Yageo | RES SMD 287K OHM 1% 1/10W 0603 | 71492 | 0 | 0.1 | 0 | 1 | Cut Tape (CT) | RC0603 | 287k | Â±1% | 0.1W, 1/10W | Thick Film | Moisture Resistant | Â±100ppm/Â°C | -55Â°C ~ 155Â°C | 0603 (1608 Metric) | 603 | 0.063" L x 0.031" W (1.60mm x 0.80mm) | 0.022" (0.55mm) | 2 |  |  |  |  | 1 | #N/A |  | 287kÂ±1%
http://www.yageo.com/documents/recent/PYu-RC0603_51_RoHS_L_v5.pdf | http://media.digikey.com/Renders/Yageo%20Renders/RC0603FR-0710RL.jpg | 311-287KHCT-ND | 9C06031A2873FKHFT | Yageo | RES SMD 287K OHM 1% 1/10W 0603 | 0 | 0 | Call | 0 | 10 | Cut Tape (CT) | RC0603 | 287k | Â±1% | 0.1W, 1/10W | Thick Film | - | Â±100ppm/Â°C | -55Â°C ~ 155Â°C | 0603 (1608 Metric) | 603 | 0.063" L x 0.031" W (1.60mm x 0.80mm) | 0.022" (0.55mm) | 2 | [5 empty] | #N/A |  | 287kÂ±1%
http://www.yageo.com/NewPortal/yageodocoutput?fileName=/pdf/R-Chip/PYu-RC_Group_51_RoHS_L_0.pdf | http://media.digikey.com/Renders/Yageo%20Renders/RC0603FR-0710RL.jpg | 311-28.0KHRCT-ND | RC0603FR-0728KL | Yageo | RES SMD 28K OHM 1% 1/10W 0603 | 53212 | 0 | 0.1 | 0 | 1 | Cut Tape (CT) | RC0603 | 28k | Â±1% | 0.1W, 1/10W | Thick Film | Moisture Resistant | Â±100ppm/Â°C | -55Â°C ~ 155Â°C | 0603 (1608 Metric) | 603 | 0.063" L x 0.031" W (1.60mm x 0.80mm) | 0.022" (0.55mm) | 2 |  |  |  |  | 1 | #N/A |  | 28kÂ±1%
http://www.yageo.com/documents/recent/PYu-RC0603_51_RoHS_L_v5.pdf | http://media.digikey.com/Renders/Yageo%20Renders/RC0603FR-0710RL.jpg | 311-28.0KHCT-ND | 9C06031A2802FKHFT | Yageo | RES SMD 28K OHM 1% 1/10W 0603 | 0 | 0 | Call | 0 | 10 | Cut Tape (CT) | RC0603 | 28k | Â±1% | 0.1W, 1/10W | Thick Film | - | Â±100ppm/Â°C | -55Â°C ~ 155Â°C | 0603 (1608 Metric) | 603 | 0.063" L x 0.031" W (1.60mm x 0.80mm) | 0.022" (0.55mm) | 2 | [5 empty] | #N/A |  | 28kÂ±1%
http://www.yageo.com/NewPortal/yageodocoutput?fileName=/pdf/R-Chip/PYu-RC_Group_51_RoHS_L_0.pdf | http://media.digikey.com/Renders/Yageo%20Renders/RC0603FR-0710RL.jpg | 311-29.4KHRCT-ND | RC0603FR-0729K4L | Yageo | RES SMD 29.4K OHM 1% 1/10W 0603 | 20522 | 0 | 0.1 | 0 | 1 | Cut Tape (CT) | RC0603 | 29.4k | Â±1% | 0.1W, 1/10W | Thick Film | Moisture Resistant | Â±100ppm/Â°C | -55Â°C ~ 155Â°C | 0603 (1608 Metric) | 603 | 0.063" L x 0.031" W (1.60mm x 0.80mm) | 0.022" (0.55mm) | 2 |  |  |  |  | 1 | #N/A |  | 29.4kÂ±1%
http://www.yageo.com/documents/recent/PYu-RC0603_51_RoHS_L_v5.pdf | http://media.digikey.com/Renders/Yageo%20Renders/RC0603FR-0710RL.jpg | 311-29.4KHCT-ND | 9C06031A2942FKHFT | Yageo | RES SMD 29.4K OHM 1% 1/10W 0603 | 0 | 0 | Call | 0 | 10 | Cut Tape (CT) | RC0603 | 29.4k | Â±1% | 0.1W, 1/10W | Thick Film | - | Â±100ppm/Â°C | -55Â°C ~ 155Â°C | 0603 (1608 Metric) | 603 | 0.063" L x 0.031" W (1.60mm x 0.80mm) | 0.022" (0.55mm) | 2 | [5 empty] | #N/A |  | 29.4kÂ±1%
http://www.yageo.com/NewPortal/yageodocoutput?fileName=/pdf/R-Chip/PYu-RC_Group_51_RoHS_L_0.pdf | http://media.digikey.com/Renders/Yageo%20Renders/RC0603FR-0710RL.jpg | 311-294KHRCT-ND | RC0603FR-07294KL | Yageo | RES SMD 294K OHM 1% 1/10W 0603 | 77 | 0 | 0.1 | 0 | 1 | Cut Tape (CT) | RC0603 | 294k | Â±1% | 0.1W, 1/10W | Thick Film | Moisture Resistant | Â±100ppm/Â°C | -55Â°C ~ 155Â°C | 0603 (1608 Metric) | 603 | 0.063" L x 0.031" W (1.60mm x 0.80mm) | 0.022" (0.55mm) | 2 |  |  |  |  | 1 | #N/A |  | 294kÂ±1%
http://www.yageo.com/documents/recent/PYu-RC0603_51_RoHS_L_v5.pdf | http://media.digikey.com/Renders/Yageo%20Renders/RC0603FR-0710RL.jpg | 311-294KHCT-ND | 9C06031A2943FKHFT | Yageo | RES SMD 294K OHM 1% 1/10W 0603 | 0 | 0 | Call | 0 | 10 | Cut Tape (CT) | RC0603 | 294k | Â±1% | 0.1W, 1/10W | Thick Film | - | Â±100ppm/Â°C | -55Â°C ~ 155Â°C | 0603 (1608 Metric) | 603 | 0.063" L x 0.031" W (1.60mm x 0.80mm) | 0.022" (0.55mm) | 2 | [5 empty] | #N/A |  | 294kÂ±1%
http://www.yageo.com/NewPortal/yageodocoutput?fileName=/pdf/R-Chip/PYu-RC_Group_51_RoHS_L_0.pdf | http://media.digikey.com/Renders/Yageo%20Renders/RC0603FR-0710RL.jpg | 311-2.00KHRCT-ND | RC0603FR-072KL | Yageo | RES SMD 2K OHM 1% 1/10W 0603 | 907251 | 0 | 0.1 | 0 | 1 | Cut Tape (CT) | RC0603 | 2k | Â±1% | 0.1W, 1/10W | Thick Film | Moisture Resistant | Â±100ppm/Â°C | -55Â°C ~ 155Â°C | 0603 (1608 Metric) | 603 | 0.063" L x 0.031" W (1.60mm x 0.80mm) | 0.022" (0.55mm) | 2 | 1 |  | 1 | 1 |  | STOCK | Stock | 2kÂ±1%Stock
http://www.yageo.com/NewPortal/yageodocoutput?fileName=/pdf/R-Chip/PYu-RC_Group_51_RoHS_L_0.pdf | http://media.digikey.com/Renders/Yageo%20Renders/RC0603FR-0710RL.jpg | 311-2.0KGRCT-ND | RC0603JR-072KL | Yageo | RES SMD 2K OHM 5% 1/10W 0603 | 96570 | 0 | 0.1 | 0 | 1 | Cut Tape (CT) | RC0603 | 2k | Â±5% | 0.1W, 1/10W | Thick Film | Moisture Resistant | Â±100ppm/Â°C | -55Â°C ~ 155Â°C | 0603 (1608 Metric) | 603 | 0.063" L x 0.031" W (1.60mm x 0.80mm) | 0.022" (0.55mm) | 2 |  | 1 | 1 | 1 |  | STOCK | Stock | 2kÂ±5%Stock
http://www.yageo.com/documents/recent/PYu-RC0603_51_RoHS_L_v5.pdf | http://media.digikey.com/Renders/Yageo%20Renders/RC0603FR-0710RL.jpg | YAG1297CT-ND | RC0603FR-072KP | Yageo | RES SMD 2K OHM 1% 1/10W 0603 | 94600 | 0 | 0.1 | 0 | 1 | Cut Tape (CT) | RC0603 | 2k | Â±1% | 0.1W, 1/10W | Thick Film | Moisture Resistant | Â±100ppm/Â°C | -55Â°C ~ 155Â°C | 0603 (1608 Metric) | 0603 (1608 Metric) | 0.063" L x 0.031" W (1.60mm x 0.80mm) | 0.022" (0.55mm) | 2 |  |  |  | 1 |  | STOCK | Stock | 2kÂ±1%Stock
http://www.yageo.com/documents/recent/PYu-RC0603_51_RoHS_L_v5.pdf | http://media.digikey.com/Renders/Yageo%20Renders/RC0603FR-0710RL.jpg | 311-2.00KHCT-ND | 9C06031A2001FKHFT | Yageo | RES SMD 2K OHM 1% 1/10W 0603 | 0 | 0 | Call | 0 | 10 | Cut Tape (CT) | RC0603 | 2k | Â±1% | 0.1W, 1/10W | Thick Film | - | Â±100ppm/Â°C | -55Â°C ~ 155Â°C | 0603 (1608 Metric) | 603 | 0.063" L x 0.031" W (1.60mm x 0.80mm) | 0.022" (0.55mm) | 2 | [5 empty] | STOCK |  | 2kÂ±1%
http://www.yageo.com/documents/recent/PYu-RC0603_51_RoHS_L_v5.pdf | http://media.digikey.com/Renders/Yageo%20Renders/RC0603FR-0710RL.jpg | 311-2.0KGCT-ND | 9C06031A2001JLHFT | Yageo | RES SMD 2K OHM 5% 1/10W 0603 | 0 | 0 | Call | 0 | 10 | Cut Tape (CT) | RC0603 | 2k | Â±5% | 0.1W, 1/10W | Thick Film | - | Â±200ppm/Â°C | -55Â°C ~ 155Â°C | 0603 (1608 Metric) | 603 | 0.063" L x 0.031" W (1.60mm x 0.80mm) | 0.022" (0.55mm) | 2 | [5 empty] | STOCK |  | 2kÂ±5%
http://www.yageo.com/NewPortal/yageodocoutput?fileName=/pdf/R-Chip/PYu-RC_Group_51_RoHS_L_0.pdf | http://media.digikey.com/Renders/Yageo%20Renders/RC0603FR-0710RL.jpg | 311-2.0MGRCT-ND | RC0603JR-072ML | Yageo | RES SMD 2M OHM 5% 1/10W 0603 | 49310 | 0 | 0.1 | 0 | 1 | Cut Tape (CT) | RC0603 | 2M | Â±5% | 0.1W, 1/10W | Thick Film | Moisture Resistant | Â±100ppm/Â°C | -55Â°C ~ 155Â°C | 0603 (1608 Metric) | 603 | 0.063" L x 0.031" W (1.60mm x 0.80mm) | 0.022" (0.55mm) | 2 | [5 empty] | STOCK | Stock | 2MÂ±5%Stock
http://www.yageo.com/NewPortal/yageodocoutput?fileName=/pdf/R-Chip/PYu-RC_Group_51_RoHS_L_0.pdf | http://media.digikey.com/Renders/Yageo%20Renders/RC0603FR-0710RL.jpg | 311-2.00MHRCT-ND | RC0603FR-072ML | Yageo | RES SMD 2M OHM 1% 1/10W 0603 | 115224 | 0 | 0.1 | 0 | 1 | Cut Tape (CT) | RC0603 | 2M | Â±1% | 0.1W, 1/10W | Thick Film | Moisture Resistant | Â±100ppm/Â°C | -55Â°C ~ 155Â°C | 0603 (1608 Metric) | 603 | 0.063" L x 0.031" W (1.60mm x 0.80mm) | 0.022" (0.55mm) | 2 |  |  |  |  | 1 | STOCK | Stock | 2MÂ±1%Stock
http://www.yageo.com/documents/recent/PYu-RC0603_51_RoHS_L_v5.pdf | http://media.digikey.com/Renders/Yageo%20Renders/RC0603FR-0710RL.jpg | 311-2.00MHCT-ND | 9C06031A2004FKHFT | Yageo | RES SMD 2M OHM 1% 1/10W 0603 | 0 | 0 | Call | 0 | 10 | Cut Tape (CT) | RC0603 | 2M | Â±1% | 0.1W, 1/10W | Thick Film | - | Â±100ppm/Â°C | -55Â°C ~ 155Â°C | 0603 (1608 Metric) | 603 | 0.063" L x 0.031" W (1.60mm x 0.80mm) | 0.022" (0.55mm) | 2 | [5 empty] | STOCK |  | 2MÂ±1%
http://www.yageo.com/documents/recent/PYu-RC0603_51_RoHS_L_v5.pdf | http://media.digikey.com/Renders/Yageo%20Renders/RC0603FR-0710RL.jpg | 311-2.0MGCT-ND | 9C06031A2004JLHFT | Yageo | RES SMD 2M OHM 5% 1/10W 0603 | 0 | 0 | Call | 0 | 10 | Cut Tape (CT) | RC0603 | 2M | Â±5% | 0.1W, 1/10W | Thick Film | - | Â±200ppm/Â°C | -55Â°C ~ 155Â°C | 0603 (1608 Metric) | 603 | 0.063" L x 0.031" W (1.60mm x 0.80mm) | 0.022" (0.55mm) | 2 | [5 empty] | STOCK |  | 2MÂ±5%
http://www.yageo.com/NewPortal/yageodocoutput?fileName=/pdf/R-Chip/PYu-RC_Group_51_RoHS_L_0.pdf | http://media.digikey.com/Renders/Yageo%20Renders/RC0603FR-0710RL.jpg | 311-3.01KHRCT-ND | RC0603FR-073K01L | Yageo | RES SMD 3.01K OHM 1% 1/10W 0603 | 38872 | 0 | 0.1 | 0 | 1 | Cut Tape (CT) | RC0603 | 3.01k | Â±1% | 0.1W, 1/10W | Thick Film | Moisture Resistant | Â±100ppm/Â°C | -55Â°C ~ 155Â°C | 0603 (1608 Metric) | 603 | 0.063" L x 0.031" W (1.60mm x 0.80mm) | 0.022" (0.55mm) | 2 |  |  |  |  | 1 | #N/A |  | 3.01kÂ±1%
http://www.yageo.com/documents/recent/PYu-RC0603_51_RoHS_L_v5.pdf | http://media.digikey.com/Renders/Yageo%20Renders/RC0603FR-0710RL.jpg | 311-3.01KHCT-ND | 9C06031A3011FKHFT | Yageo | RES SMD 3.01K OHM 1% 1/10W 0603 | 0 | 0 | Call | 0 | 10 | Cut Tape (CT) | RC0603 | 3.01k | Â±1% | 0.1W, 1/10W | Thick Film | - | Â±100ppm/Â°C | -55Â°C ~ 155Â°C | 0603 (1608 Metric) | 603 | 0.063" L x 0.031" W (1.60mm x 0.80mm) | 0.022" (0.55mm) | 2 | [5 empty] | #N/A |  | 3.01kÂ±1%
http://www.yageo.com/NewPortal/yageodocoutput?fileName=/pdf/R-Chip/PYu-RC_Group_51_RoHS_L_0.pdf | http://media.digikey.com/Renders/Yageo%20Renders/RC0603FR-0710RL.jpg | 311-3.01MHRCT-ND | RC0603FR-073M01L | Yageo | RES SMD 3.01M OHM 1% 1/10W 0603 | 104058 | 0 | 0.1 | 0 | 1 | Cut Tape (CT) | RC0603 | 3.01M | Â±1% | 0.1W, 1/10W | Thick Film | Moisture Resistant | Â±100ppm/Â°C | -55Â°C ~ 155Â°C | 0603 (1608 Metric) | 603 | 0.063" L x 0.031" W (1.60mm x 0.80mm) | 0.022" (0.55mm) | 2 |  |  |  |  | 1 | #N/A |  | 3.01MÂ±1%
http://www.yageo.com/documents/recent/PYu-RC0603_51_RoHS_L_v5.pdf | http://media.digikey.com/Renders/Yageo%20Renders/RC0603FR-0710RL.jpg | 311-3.01MHCT-ND | 9C06031A3014FKHFT | Yageo | RES SMD 3.01M OHM 1% 1/10W 0603 | 0 | 0 | Call | 0 | 10 | Cut Tape (CT) | RC0603 | 3.01M | Â±1% | 0.1W, 1/10W | Thick Film | - | Â±100ppm/Â°C | -55Â°C ~ 155Â°C | 0603 (1608 Metric) | 603 | 0.063" L x 0.031" W (1.60mm x 0.80mm) | 0.022" (0.55mm) | 2 | [5 empty] | #N/A |  | 3.01MÂ±1%
http://www.yageo.com/NewPortal/yageodocoutput?fileName=/pdf/R-Chip/PYu-RC_Group_51_RoHS_L_0.pdf | http://media.digikey.com/Renders/Yageo%20Renders/RC0603FR-0710RL.jpg | 311-3.09KHRCT-ND | RC0603FR-073K09L | Yageo | RES SMD 3.09K OHM 1% 1/10W 0603 | 54000 | 0 | 0.1 | 0 | 1 | Cut Tape (CT) | RC0603 | 3.09k | Â±1% | 0.1W, 1/10W | Thick Film | Moisture Resistant | Â±100ppm/Â°C | -55Â°C ~ 155Â°C | 0603 (1608 Metric) | 603 | 0.063" L x 0.031" W (1.60mm x 0.80mm) | 0.022" (0.55mm) | 2 |  |  |  |  | 1 | #N/A |  | 3.09kÂ±1%
http://www.yageo.com/documents/recent/PYu-RC0603_51_RoHS_L_v5.pdf | http://media.digikey.com/Renders/Yageo%20Renders/RC0603FR-0710RL.jpg | 311-3.09KHCT-ND | 9C06031A3091FKHFT | Yageo | RES SMD 3.09K OHM 1% 1/10W 0603 | 0 | 0 | Call | 0 | 10 | Cut Tape (CT) | RC0603 | 3.09k | Â±1% | 0.1W, 1/10W | Thick Film | - | Â±100ppm/Â°C | -55Â°C ~ 155Â°C | 0603 (1608 Metric) | 603 | 0.063" L x 0.031" W (1.60mm x 0.80mm) | 0.022" (0.55mm) | 2 | [5 empty] | #N/A |  | 3.09kÂ±1%
http://www.yageo.com/NewPortal/yageodocoutput?fileName=/pdf/R-Chip/PYu-RC_Group_51_RoHS_L_0.pdf | http://media.digikey.com/Renders/Yageo%20Renders/RC0603FR-0710RL.jpg | 311-3.16KHRCT-ND | RC0603FR-073K16L | Yageo | RES SMD 3.16K OHM 1% 1/10W 0603 | 120703 | 0 | 0.1 | 0 | 1 | Cut Tape (CT) | RC0603 | 3.16k | Â±1% | 0.1W, 1/10W | Thick Film | Moisture Resistant | Â±100ppm/Â°C | -55Â°C ~ 155Â°C | 0603 (1608 Metric) | 603 | 0.063" L x 0.031" W (1.60mm x 0.80mm) | 0.022" (0.55mm) | 2 |  |  |  |  | 1 | #N/A |  | 3.16kÂ±1%
http://www.yageo.com/documents/recent/PYu-RC0603_51_RoHS_L_v5.pdf | http://media.digikey.com/Renders/Yageo%20Renders/RC0603FR-0710RL.jpg | 311-3.16KHCT-ND | 9C06031A3161FKHFT | Yageo | RES SMD 3.16K OHM 1% 1/10W 0603 | 0 | 0 | Call | 0 | 10 | Cut Tape (CT) | RC0603 | 3.16k | Â±1% | 0.1W, 1/10W | Thick Film | - | Â±100ppm/Â°C | -55Â°C ~ 155Â°C | 0603 (1608 Metric) | 603 | 0.063" L x 0.031" W (1.60mm x 0.80mm) | 0.022" (0.55mm) | 2 | [5 empty] | #N/A |  | 3.16kÂ±1%
http://www.yageo.com/NewPortal/yageodocoutput?fileName=/pdf/R-Chip/PYu-RC_Group_51_RoHS_L_0.pdf | http://media.digikey.com/Renders/Yageo%20Renders/RC0603FR-0710RL.jpg | 311-3.24KHRCT-ND | RC0603FR-073K24L | Yageo | RES SMD 3.24K OHM 1% 1/10W 0603 | 88332 | 0 | 0.1 | 0 | 1 | Cut Tape (CT) | RC0603 | 3.24k | Â±1% | 0.1W, 1/10W | Thick Film | Moisture Resistant | Â±100ppm/Â°C | -55Â°C ~ 155Â°C | 0603 (1608 Metric) | 603 | 0.063" L x 0.031" W (1.60mm x 0.80mm) | 0.022" (0.55mm) | 2 |  |  |  |  | 1 | #N/A |  | 3.24kÂ±1%
http://www.yageo.com/documents/recent/PYu-RC0603_51_RoHS_L_v5.pdf | http://media.digikey.com/Renders/Yageo%20Renders/RC0603FR-0710RL.jpg | 311-3.24KHCT-ND | 9C06031A3241FKHFT | Yageo | RES SMD 3.24K OHM 1% 1/10W 0603 | 0 | 0 | Call | 0 | 10 | Cut Tape (CT) | RC0603 | 3.24k | Â±1% | 0.1W, 1/10W | Thick Film | - | Â±100ppm/Â°C | -55Â°C ~ 155Â°C | 0603 (1608 Metric) | 603 | 0.063" L x 0.031" W (1.60mm x 0.80mm) | 0.022" (0.55mm) | 2 | [5 empty] | #N/A |  | 3.24kÂ±1%
http://www.yageo.com/NewPortal/yageodocoutput?fileName=/pdf/R-Chip/PYu-RC_Group_51_RoHS_L_0.pdf | http://media.digikey.com/Renders/Yageo%20Renders/RC0603FR-0710RL.jpg | 311-3.32KHRCT-ND | RC0603FR-073K32L | Yageo | RES SMD 3.32K OHM 1% 1/10W 0603 | 130834 | 0 | 0.1 | 0 | 1 | Cut Tape (CT) | RC0603 | 3.32k | Â±1% | 0.1W, 1/10W | Thick Film | Moisture Resistant | Â±100ppm/Â°C | -55Â°C ~ 155Â°C | 0603 (1608 Metric) | 603 | 0.063" L x 0.031" W (1.60mm x 0.80mm) | 0.022" (0.55mm) | 2 |  |  |  |  | 1 | #N/A |  | 3.32kÂ±1%
http://www.yageo.com/documents/recent/PYu-RC0603_51_RoHS_L_v5.pdf | http://media.digikey.com/Renders/Yageo%20Renders/RC0603FR-0710RL.jpg | 311-3.32KHCT-ND | 9C06031A3321FKHFT | Yageo | RES SMD 3.32K OHM 1% 1/10W 0603 | 0 | 0 | Call | 0 | 10 | Cut Tape (CT) | RC0603 | 3.32k | Â±1% | 0.1W, 1/10W | Thick Film | - | Â±100ppm/Â°C | -55Â°C ~ 155Â°C | 0603 (1608 Metric) | 603 | 0.063" L x 0.031" W (1.60mm x 0.80mm) | 0.022" (0.55mm) | 2 | [5 empty] | #N/A |  | 3.32kÂ±1%
http://www.yageo.com/NewPortal/yageodocoutput?fileName=/pdf/R-Chip/PYu-RC_Group_51_RoHS_L_0.pdf | http://media.digikey.com/Renders/Yageo%20Renders/RC0603FR-0710RL.jpg | 311-3.3KGRCT-ND | RC0603JR-073K3L | Yageo | RES SMD 3.3K OHM 5% 1/10W 0603 | 786057 | 0 | 0.1 | 0 | 1 | Cut Tape (CT) | RC0603 | 3.3k | Â±5% | 0.1W, 1/10W | Thick Film | Moisture Resistant | Â±100ppm/Â°C | -55Â°C ~ 155Â°C | 0603 (1608 Metric) | 603 | 0.063" L x 0.031" W (1.60mm x 0.80mm) | 0.022" (0.55mm) | 2 |  |  |  | 1 |  | STOCK | Stock | 3.3kÂ±5%Stock
http://www.yageo.com/NewPortal/yageodocoutput?fileName=/pdf/R-Chip/PYu-RC_Group_51_RoHS_L_0.pdf | http://media.digikey.com/Renders/Yageo%20Renders/RC0603FR-0710RL.jpg | 311-3.30KHRCT-ND | RC0603FR-073K3L | Yageo | RES SMD 3.3K OHM 1% 1/10W 0603 | 228983 | 0 | 0.1 | 0 | 1 | Cut Tape (CT) | RC0603 | 3.3k | Â±1% | 0.1W, 1/10W | Thick Film | Moisture Resistant | Â±100ppm/Â°C | -55Â°C ~ 155Â°C | 0603 (1608 Metric) | 603 | 0.063" L x 0.031" W (1.60mm x 0.80mm) | 0.022" (0.55mm) | 2 |  |  |  |  | 1 | STOCK | Stock | 3.3kÂ±1%Stock
http://www.yageo.com/documents/recent/PYu-RC0603_51_RoHS_L_v5.pdf | http://media.digikey.com/Renders/Yageo%20Renders/RC0603FR-0710RL.jpg | YAG1315CT-ND | RC0603JR-073K3P | Yageo | RES SMD 3.3K OHM 5% 1/10W 0603 | 100000 | 0 | 0.1 | 0 | 1 | Cut Tape (CT) | RC0603 | 3.3k | Â±5% | 0.1W, 1/10W | Thick Film | Moisture Resistant | Â±100ppm/Â°C | -55Â°C ~ 155Â°C | 0603 (1608 Metric) | 0603 (1608 Metric) | 0.063" L x 0.031" W (1.60mm x 0.80mm) | 0.022" (0.55mm) | 2 |  |  |  |  | 1 | STOCK | Stock | 3.3kÂ±5%Stock
http://www.yageo.com/documents/recent/PYu-RC0603_51_RoHS_L_v5.pdf | http://media.digikey.com/Renders/Yageo%20Renders/RC0603FR-0710RL.jpg | YAG1300CT-ND | RC0603FR-073K3P | Yageo | RES SMD 3.3K OHM 1% 1/10W 0603 | 94240 | 0 | 0.1 | 0 | 1 | Cut Tape (CT) | RC0603 | 3.3k | Â±1% | 0.1W, 1/10W | Thick Film | Moisture Resistant | Â±100ppm/Â°C | -55Â°C ~ 155Â°C | 0603 (1608 Metric) | 0603 (1608 Metric) | 0.063" L x 0.031" W (1.60mm x 0.80mm) | 0.022" (0.55mm) | 2 |  |  |  |  | 1 | STOCK | Stock | 3.3kÂ±1%Stock
http://www.yageo.com/documents/recent/PYu-RC0603_51_RoHS_L_v5.pdf | http://media.digikey.com/Renders/Yageo%20Renders/RC0603FR-0710RL.jpg | 311-3.30KHCT-ND | 9C06031A3301FKHFT | Yageo | RES SMD 3.3K OHM 1% 1/10W 0603 | 0 | 0 | Call | 0 | 10 | Cut Tape (CT) | RC0603 | 3.3k | Â±1% | 0.1W, 1/10W | Thick Film | - | Â±100ppm/Â°C | -55Â°C ~ 155Â°C | 0603 (1608 Metric) | 603 | 0.063" L x 0.031" W (1.60mm x 0.80mm) | 0.022" (0.55mm) | 2 | [5 empty] | STOCK |  | 3.3kÂ±1%
http://www.yageo.com/documents/recent/PYu-RC0603_51_RoHS_L_v5.pdf | http://media.digikey.com/Renders/Yageo%20Renders/RC0603FR-0710RL.jpg | 311-3.3KGCT-ND | 9C06031A3301JLHFT | Yageo | RES SMD 3.3K OHM 5% 1/10W 0603 | 0 | 0 | Call | 0 | 10 | Cut Tape (CT) | RC0603 | 3.3k | Â±5% | 0.1W, 1/10W | Thick Film | - | Â±200ppm/Â°C | -55Â°C ~ 155Â°C | 0603 (1608 Metric) | 603 | 0.063" L x 0.031" W (1.60mm x 0.80mm) | 0.022" (0.55mm) | 2 | [5 empty] | STOCK |  | 3.3kÂ±5%
http://www.yageo.com/NewPortal/yageodocoutput?fileName=/pdf/R-Chip/PYu-RC_Group_51_RoHS_L_0.pdf | http://media.digikey.com/Renders/Yageo%20Renders/RC0603FR-0710RL.jpg | 311-3.3MGRCT-ND | RC0603JR-073M3L | Yageo | RES SMD 3.3M OHM 5% 1/10W 0603 | 99181 | 0 | 0.1 | 0 | 1 | Cut Tape (CT) | RC0603 | 3.3M | Â±5% | 0.1W, 1/10W | Thick Film | Moisture Resistant | Â±100ppm/Â°C | -55Â°C ~ 155Â°C | 0603 (1608 Metric) | 603 | 0.063" L x 0.031" W (1.60mm x 0.80mm) | 0.022" (0.55mm) | 2 | 1 | 1 | 1 | 1 |  | #N/A |  | 3.3MÂ±5%
http://www.yageo.com/documents/recent/PYu-RC0603_51_RoHS_L_v5.pdf | http://media.digikey.com/Renders/Yageo%20Renders/RC0603FR-0710RL.jpg | 311-3.3MGCT-ND | 9C06031A3304JLHFT | Yageo | RES SMD 3.3M OHM 5% 1/10W 0603 | 0 | 0 | Call | 0 | 10 | Cut Tape (CT) | RC0603 | 3.3M | Â±5% | 0.1W, 1/10W | Thick Film | - | Â±200ppm/Â°C | -55Â°C ~ 155Â°C | 0603 (1608 Metric) | 603 | 0.063" L x 0.031" W (1.60mm x 0.80mm) | 0.022" (0.55mm) | 2 | [5 empty] | #N/A |  | 3.3MÂ±5%
http://www.yageo.com/NewPortal/yageodocoutput?fileName=/pdf/R-Chip/PYu-RC_Group_51_RoHS_L_0.pdf | http://media.digikey.com/Renders/Yageo%20Renders/RC0603FR-0710RL.jpg | 311-3.48KHRCT-ND | RC0603FR-073K48L | Yageo | RES SMD 3.48K OHM 1% 1/10W 0603 | 73137 | 0 | 0.1 | 0 | 1 | Cut Tape (CT) | RC0603 | 3.48k | Â±1% | 0.1W, 1/10W | Thick Film | Moisture Resistant | Â±100ppm/Â°C | -55Â°C ~ 155Â°C | 0603 (1608 Metric) | 603 | 0.063" L x 0.031" W (1.60mm x 0.80mm) | 0.022" (0.55mm) | 2 |  |  |  |  | 1 | #N/A |  | 3.48kÂ±1%
http://www.yageo.com/documents/recent/PYu-RC0603_51_RoHS_L_v5.pdf | http://media.digikey.com/Renders/Yageo%20Renders/RC0603FR-0710RL.jpg | 311-3.48KHCT-ND | 9C06031A3481FKHFT | Yageo | RES SMD 3.48K OHM 1% 1/10W 0603 | 0 | 0 | Call | 0 | 10 | Cut Tape (CT) | RC0603 | 3.48k | Â±1% | 0.1W, 1/10W | Thick Film | - | Â±100ppm/Â°C | -55Â°C ~ 155Â°C | 0603 (1608 Metric) | 603 | 0.063" L x 0.031" W (1.60mm x 0.80mm) | 0.022" (0.55mm) | 2 | [5 empty] | #N/A |  | 3.48kÂ±1%
http://www.yageo.com/NewPortal/yageodocoutput?fileName=/pdf/R-Chip/PYu-RC_Group_51_RoHS_L_0.pdf | http://media.digikey.com/Renders/Yageo%20Renders/RC0603FR-0710RL.jpg | 311-3.40KHRCT-ND | RC0603FR-073K4L | Yageo | RES SMD 3.4K OHM 1% 1/10W 0603 | 84346 | 0 | 0.1 | 0 | 1 | Cut Tape (CT) | RC0603 | 3.4k | Â±1% | 0.1W, 1/10W | Thick Film | Moisture Resistant | Â±100ppm/Â°C | -55Â°C ~ 155Â°C | 0603 (1608 Metric) | 603 | 0.063" L x 0.031" W (1.60mm x 0.80mm) | 0.022" (0.55mm) | 2 |  |  |  |  | 1 | #N/A |  | 3.4kÂ±1%
http://www.yageo.com/documents/recent/PYu-RC0603_51_RoHS_L_v5.pdf | http://media.digikey.com/Renders/Yageo%20Renders/RC0603FR-0710RL.jpg | 311-3.40KHCT-ND | 9C06031A3401FKHFT | Yageo | RES SMD 3.4K OHM 1% 1/10W 0603 | 0 | 0 | Call | 0 | 10 | Cut Tape (CT) | RC0603 | 3.4k | Â±1% | 0.1W, 1/10W | Thick Film | - | Â±100ppm/Â°C | -55Â°C ~ 155Â°C | 0603 (1608 Metric) | 603 | 0.063" L x 0.031" W (1.60mm x 0.80mm) | 0.022" (0.55mm) | 2 | [5 empty] | #N/A |  | 3.4kÂ±1%
http://www.yageo.com/NewPortal/yageodocoutput?fileName=/pdf/R-Chip/PYu-RC_Group_51_RoHS_L_0.pdf | http://media.digikey.com/Renders/Yageo%20Renders/RC0603FR-0710RL.jpg | 311-3.57KHRCT-ND | RC0603FR-073K57L | Yageo | RES SMD 3.57K OHM 1% 1/10W 0603 | 511 | 0 | 0.1 | 0 | 1 | Cut Tape (CT) | RC0603 | 3.57k | Â±1% | 0.1W, 1/10W | Thick Film | Moisture Resistant | Â±100ppm/Â°C | -55Â°C ~ 155Â°C | 0603 (1608 Metric) | 603 | 0.063" L x 0.031" W (1.60mm x 0.80mm) | 0.022" (0.55mm) | 2 |  |  |  |  | 1 | #N/A |  | 3.57kÂ±1%
http://www.yageo.com/documents/recent/PYu-RC0603_51_RoHS_L_v5.pdf | http://media.digikey.com/Renders/Yageo%20Renders/RC0603FR-0710RL.jpg | 311-3.57KHCT-ND | 9C06031A3571FKHFT | Yageo | RES SMD 3.57K OHM 1% 1/10W 0603 | 0 | 0 | Call | 0 | 10 | Cut Tape (CT) | RC0603 | 3.57k | Â±1% | 0.1W, 1/10W | Thick Film | - | Â±100ppm/Â°C | -55Â°C ~ 155Â°C | 0603 (1608 Metric) | 603 | 0.063" L x 0.031" W (1.60mm x 0.80mm) | 0.022" (0.55mm) | 2 | [5 empty] | #N/A |  | 3.57kÂ±1%
http://www.yageo.com/NewPortal/yageodocoutput?fileName=/pdf/R-Chip/PYu-RC_Group_51_RoHS_L_0.pdf | http://media.digikey.com/Renders/Yageo%20Renders/RC0603FR-0710RL.jpg | 311-3.65KHRCT-ND | RC0603FR-073K65L | Yageo | RES SMD 3.65K OHM 1% 1/10W 0603 | 5025 | 0 | 0.1 | 0 | 1 | Cut Tape (CT) | RC0603 | 3.65k | Â±1% | 0.1W, 1/10W | Thick Film | Moisture Resistant | Â±100ppm/Â°C | -55Â°C ~ 155Â°C | 0603 (1608 Metric) | 603 | 0.063" L x 0.031" W (1.60mm x 0.80mm) | 0.022" (0.55mm) | 2 |  |  |  |  | 1 | #N/A |  | 3.65kÂ±1%
http://www.yageo.com/documents/recent/PYu-RC0603_51_RoHS_L_v5.pdf | http://media.digikey.com/Renders/Yageo%20Renders/RC0603FR-0710RL.jpg | 311-3.65KHCT-ND | 9C06031A3651FKHFT | Yageo | RES SMD 3.65K OHM 1% 1/10W 0603 | 0 | 0 | Call | 0 | 10 | Cut Tape (CT) | RC0603 | 3.65k | Â±1% | 0.1W, 1/10W | Thick Film | - | Â±100ppm/Â°C | -55Â°C ~ 155Â°C | 0603 (1608 Metric) | 603 | 0.063" L x 0.031" W (1.60mm x 0.80mm) | 0.022" (0.55mm) | 2 | [5 empty] | #N/A |  | 3.65kÂ±1%
http://www.yageo.com/NewPortal/yageodocoutput?fileName=/pdf/R-Chip/PYu-RC_Group_51_RoHS_L_0.pdf | http://media.digikey.com/Renders/Yageo%20Renders/RC0603FR-0710RL.jpg | 311-3.6KGRCT-ND | RC0603JR-073K6L | Yageo | RES SMD 3.6K OHM 5% 1/10W 0603 | 116069 | 0 | 0.1 | 0 | 1 | Cut Tape (CT) | RC0603 | 3.6k | Â±5% | 0.1W, 1/10W | Thick Film | Moisture Resistant | Â±100ppm/Â°C | -55Â°C ~ 155Â°C | 0603 (1608 Metric) | 603 | 0.063" L x 0.031" W (1.60mm x 0.80mm) | 0.022" (0.55mm) | 2 |  |  |  | 1 |  | #N/A |  | 3.6kÂ±5%
http://www.yageo.com/NewPortal/yageodocoutput?fileName=/pdf/R-Chip/PYu-RC_Group_51_RoHS_L_0.pdf | http://media.digikey.com/Renders/Yageo%20Renders/RC0603FR-0710RL.jpg | 311-3.60KHRCT-ND | RC0603FR-073K6L | Yageo | RES SMD 3.6K OHM 1% 1/10W 0603 | 87282 | 0 | 0.1 | 0 | 1 | Cut Tape (CT) | RC0603 | 3.6k | Â±1% | 0.1W, 1/10W | Thick Film | Moisture Resistant | Â±100ppm/Â°C | -55Â°C ~ 155Â°C | 0603 (1608 Metric) | 603 | 0.063" L x 0.031" W (1.60mm x 0.80mm) | 0.022" (0.55mm) | 2 |  |  |  |  | 1 | #N/A |  | 3.6kÂ±1%
http://www.yageo.com/documents/recent/PYu-RC0603_51_RoHS_L_v5.pdf | http://media.digikey.com/Renders/Yageo%20Renders/RC0603FR-0710RL.jpg | 311-3.60KHCT-ND | 9C06031A3601FKHFT | Yageo | RES SMD 3.6K OHM 1% 1/10W 0603 | 0 | 0 | Call | 0 | 10 | Cut Tape (CT) | RC0603 | 3.6k | Â±1% | 0.1W, 1/10W | Thick Film | - | Â±100ppm/Â°C | -55Â°C ~ 155Â°C | 0603 (1608 Metric) | 603 | 0.063" L x 0.031" W (1.60mm x 0.80mm) | 0.022" (0.55mm) | 2 | [5 empty] | #N/A |  | 3.6kÂ±1%
http://www.yageo.com/documents/recent/PYu-RC0603_51_RoHS_L_v5.pdf | http://media.digikey.com/Renders/Yageo%20Renders/RC0603FR-0710RL.jpg | 311-3.6KGCT-ND | 9C06031A3601JLHFT | Yageo | RES SMD 3.6K OHM 5% 1/10W 0603 | 0 | 0 | Call | 0 | 10 | Cut Tape (CT) | RC0603 | 3.6k | Â±5% | 0.1W, 1/10W | Thick Film | - | Â±200ppm/Â°C | -55Â°C ~ 155Â°C | 0603 (1608 Metric) | 603 | 0.063" L x 0.031" W (1.60mm x 0.80mm) | 0.022" (0.55mm) | 2 | [5 empty] | #N/A |  | 3.6kÂ±5%
http://www.yageo.com/NewPortal/yageodocoutput?fileName=/pdf/R-Chip/PYu-RC_Group_51_RoHS_L_0.pdf | http://media.digikey.com/Renders/Yageo%20Renders/RC0603FR-0710RL.jpg | 311-3.6MGRCT-ND | RC0603JR-073M6L | Yageo | RES SMD 3.6M OHM 5% 1/10W 0603 | 27282 | 0 | 0.1 | 0 | 1 | Cut Tape (CT) | RC0603 | 3.6M | Â±5% | 0.1W, 1/10W | Thick Film | Moisture Resistant | Â±100ppm/Â°C | -55Â°C ~ 155Â°C | 0603 (1608 Metric) | 603 | 0.063" L x 0.031" W (1.60mm x 0.80mm) | 0.022" (0.55mm) | 2 |  |  |  |  | 1 | #N/A |  | 3.6MÂ±5%
http://www.yageo.com/documents/recent/PYu-RC0603_51_RoHS_L_v5.pdf | http://media.digikey.com/Renders/Yageo%20Renders/RC0603FR-0710RL.jpg | 311-3.6MGCT-ND | 9C06031A3604JLHFT | Yageo | RES SMD 3.6M OHM 5% 1/10W 0603 | 0 | 0 | Call | 0 | 10 | Cut Tape (CT) | RC0603 | 3.6M | Â±5% | 0.1W, 1/10W | Thick Film | - | Â±200ppm/Â°C | -55Â°C ~ 155Â°C | 0603 (1608 Metric) | 603 | 0.063" L x 0.031" W (1.60mm x 0.80mm) | 0.022" (0.55mm) | 2 | [5 empty] | #N/A |  | 3.6MÂ±5%
http://www.yageo.com/NewPortal/yageodocoutput?fileName=/pdf/R-Chip/PYu-RC_Group_51_RoHS_L_0.pdf | http://media.digikey.com/Renders/Yageo%20Renders/RC0603FR-0710RL.jpg | 311-3.74KHRCT-ND | RC0603FR-073K74L | Yageo | RES SMD 3.74K OHM 1% 1/10W 0603 | 11191 | 0 | 0.1 | 0 | 1 | Cut Tape (CT) | RC0603 | 3.74k | Â±1% | 0.1W, 1/10W | Thick Film | Moisture Resistant | Â±100ppm/Â°C | -55Â°C ~ 155Â°C | 0603 (1608 Metric) | 603 | 0.063" L x 0.031" W (1.60mm x 0.80mm) | 0.022" (0.55mm) | 2 |  |  |  |  | 1 | #N/A |  | 3.74kÂ±1%
http://www.yageo.com/documents/recent/PYu-RC0603_51_RoHS_L_v5.pdf | http://media.digikey.com/Renders/Yageo%20Renders/RC0603FR-0710RL.jpg | 311-3.74KHCT-ND | 9C06031A3741FKHFT | Yageo | RES SMD 3.74K OHM 1% 1/10W 0603 | 0 | 0 | Call | 0 | 10 | Cut Tape (CT) | RC0603 | 3.74k | Â±1% | 0.1W, 1/10W | Thick Film | - | Â±100ppm/Â°C | -55Â°C ~ 155Â°C | 0603 (1608 Metric) | 603 | 0.063" L x 0.031" W (1.60mm x 0.80mm) | 0.022" (0.55mm) | 2 | [5 empty] | #N/A |  | 3.74kÂ±1%
http://www.yageo.com/NewPortal/yageodocoutput?fileName=/pdf/R-Chip/PYu-RC_Group_51_RoHS_L_0.pdf | http://media.digikey.com/Renders/Yageo%20Renders/RC0603FR-0710RL.jpg | 311-3.83KHRCT-ND | RC0603FR-073K83L | Yageo | RES SMD 3.83K OHM 1% 1/10W 0603 | 16669 | 0 | 0.1 | 0 | 1 | Cut Tape (CT) | RC0603 | 3.83k | Â±1% | 0.1W, 1/10W | Thick Film | Moisture Resistant | Â±100ppm/Â°C | -55Â°C ~ 155Â°C | 0603 (1608 Metric) | 603 | 0.063" L x 0.031" W (1.60mm x 0.80mm) | 0.022" (0.55mm) | 2 |  | 1 | 1 | 1 |  | #N/A |  | 3.83kÂ±1%
http://www.yageo.com/documents/recent/PYu-RC0603_51_RoHS_L_v5.pdf | http://media.digikey.com/Renders/Yageo%20Renders/RC0603FR-0710RL.jpg | 311-3.83KHCT-ND | 9C06031A3831FKHFT | Yageo | RES SMD 3.83K OHM 1% 1/10W 0603 | 0 | 0 | Call | 0 | 10 | Cut Tape (CT) | RC0603 | 3.83k | Â±1% | 0.1W, 1/10W | Thick Film | - | Â±100ppm/Â°C | -55Â°C ~ 155Â°C | 0603 (1608 Metric) | 603 | 0.063" L x 0.031" W (1.60mm x 0.80mm) | 0.022" (0.55mm) | 2 | [5 empty] | #N/A |  | 3.83kÂ±1%
http://www.yageo.com/NewPortal/yageodocoutput?fileName=/pdf/R-Chip/PYu-RC_Group_51_RoHS_L_0.pdf | http://media.digikey.com/Renders/Yageo%20Renders/RC0603FR-0710RL.jpg | 311-3.92KHRCT-ND | RC0603FR-073K92L | Yageo | RES SMD 3.92K OHM 1% 1/10W 0603 | 84714 | 0 | 0.1 | 0 | 1 | Cut Tape (CT) | RC0603 | 3.92k | Â±1% | 0.1W, 1/10W | Thick Film | Moisture Resistant | Â±100ppm/Â°C | -55Â°C ~ 155Â°C | 0603 (1608 Metric) | 603 | 0.063" L x 0.031" W (1.60mm x 0.80mm) | 0.022" (0.55mm) | 2 |  |  |  |  | 1 | #N/A |  | 3.92kÂ±1%
http://www.yageo.com/documents/recent/PYu-RC0603_51_RoHS_L_v5.pdf | http://media.digikey.com/Renders/Yageo%20Renders/RC0603FR-0710RL.jpg | 311-3.92KHCT-ND | 9C06031A3921FKHFT | Yageo | RES SMD 3.92K OHM 1% 1/10W 0603 | 0 | 0 | Call | 0 | 10 | Cut Tape (CT) | RC0603 | 3.92k | Â±1% | 0.1W, 1/10W | Thick Film | - | Â±100ppm/Â°C | -55Â°C ~ 155Â°C | 0603 (1608 Metric) | 603 | 0.063" L x 0.031" W (1.60mm x 0.80mm) | 0.022" (0.55mm) | 2 | [5 empty] | #N/A |  | 3.92kÂ±1%
http://media.digikey.com/pdf/Data%20Sheets/Yageo%20PDFs/RC0805%20Pb%20Free.pdf | http://media.digikey.com/Renders/Yageo%20Renders/CRSM%20PT0805.jpg | 311-3.92KCCT-ND | 9C08052A3921FKHFT | Yageo | RES SMD 3.92K OHM 1% 1/8W 0805 | 0 | 0 | Call | 0 | 10 | Cut Tape (CT) | RC0805 | 3.92k | Â±1% | 0.125W, 1/8W | Thick Film | - | Â±100ppm/Â°C | -55Â°C ~ 155Â°C | 0805 (2012 Metric) | 805 | 0.079" L x 0.049" W (2.00mm x 1.25mm) | 0.024" (0.60mm) | 2 | [5 empty] | #N/A |  | 3.92kÂ±1%
http://media.digikey.com/pdf/Data%20Sheets/Yageo%20PDFs/RC0805%20Pb%20Free.pdf | http://media.digikey.com/Renders/Yageo%20Renders/CRSM%20PT0805.jpg | 311-3.92MCCT-ND | 9C08052A3924FKHFT | Yageo | RES SMD 3.92M OHM 1% 1/8W 0805 | 0 | 0 | Call | 0 | 10 | Cut Tape (CT) | RC0805 | 3.92M | Â±1% | 0.125W, 1/8W | Thick Film | - | Â±100ppm/Â°C | -55Â°C ~ 155Â°C | 0805 (2012 Metric) | 805 | 0.079" L x 0.049" W (2.00mm x 1.25mm) | 0.024" (0.60mm) | 2 | [5 empty] | #N/A |  | 3.92MÂ±1%
http://www.yageo.com/NewPortal/yageodocoutput?fileName=/pdf/R-Chip/PYu-RC_Group_51_RoHS_L_0.pdf | http://media.digikey.com/Renders/Yageo%20Renders/RC0603FR-0710RL.jpg | 311-3.9KGRCT-ND | RC0603JR-073K9L | Yageo | RES SMD 3.9K OHM 5% 1/10W 0603 | 288535 | 0 | 0.1 | 0 | 1 | Cut Tape (CT) | RC0603 | 3.9k | Â±5% | 0.1W, 1/10W | Thick Film | Moisture Resistant | Â±100ppm/Â°C | -55Â°C ~ 155Â°C | 0603 (1608 Metric) | 603 | 0.063" L x 0.031" W (1.60mm x 0.80mm) | 0.022" (0.55mm) | 2 |  |  |  | 1 |  | #N/A |  | 3.9kÂ±5%
http://www.yageo.com/NewPortal/yageodocoutput?fileName=/pdf/R-Chip/PYu-RC_Group_51_RoHS_L_0.pdf | http://media.digikey.com/Renders/Yageo%20Renders/RC0603FR-0710RL.jpg | 311-3.90KHRCT-ND | RC0603FR-073K9L | Yageo | RES SMD 3.9K OHM 1% 1/10W 0603 | 0 | 0 | 0.1 | 0 | 1 | Cut Tape (CT) | RC0603 | 3.9k | Â±1% | 0.1W, 1/10W | Thick Film | Moisture Resistant | Â±100ppm/Â°C | -55Â°C ~ 155Â°C | 0603 (1608 Metric) | 603 | 0.063" L x 0.031" W (1.60mm x 0.80mm) | 0.022" (0.55mm) | 2 |  |  |  |  | 1 | #N/A |  | 3.9kÂ±1%
http://www.yageo.com/documents/recent/PYu-RC0603_51_RoHS_L_v5.pdf | http://media.digikey.com/Renders/Yageo%20Renders/RC0603FR-0710RL.jpg | 311-3.90KHCT-ND | 9C06031A3901FKHFT | Yageo | RES SMD 3.9K OHM 1% 1/10W 0603 | 0 | 0 | Call | 0 | 10 | Cut Tape (CT) | RC0603 | 3.9k | Â±1% | 0.1W, 1/10W | Thick Film | - | Â±100ppm/Â°C | -55Â°C ~ 155Â°C | 0603 (1608 Metric) | 603 | 0.063" L x 0.031" W (1.60mm x 0.80mm) | 0.022" (0.55mm) | 2 | [5 empty] | #N/A |  | 3.9kÂ±1%
http://www.yageo.com/documents/recent/PYu-RC0603_51_RoHS_L_v5.pdf | http://media.digikey.com/Renders/Yageo%20Renders/RC0603FR-0710RL.jpg | 311-3.9KGCT-ND | 9C06031A3901JLHFT | Yageo | RES SMD 3.9K OHM 5% 1/10W 0603 | 0 | 0 | Call | 0 | 10 | Cut Tape (CT) | RC0603 | 3.9k | Â±5% | 0.1W, 1/10W | Thick Film | - | Â±200ppm/Â°C | -55Â°C ~ 155Â°C | 0603 (1608 Metric) | 603 | 0.063" L x 0.031" W (1.60mm x 0.80mm) | 0.022" (0.55mm) | 2 | [5 empty] | #N/A |  | 3.9kÂ±5%
http://media.digikey.com/pdf/Data%20Sheets/Yageo%20PDFs/RC0805%20Pb%20Free.pdf | http://media.digikey.com/Renders/Yageo%20Renders/CRSM%20PT0805.jpg | 311-3.90KCCT-ND | 9C08052A3901FKHFT | Yageo | RES SMD 3.9K OHM 1% 1/8W 0805 | 0 | 0 | Call | 0 | 10 | Cut Tape (CT) | RC0805 | 3.9k | Â±1% | 0.125W, 1/8W | Thick Film | - | Â±100ppm/Â°C | -55Â°C ~ 155Â°C | 0805 (2012 Metric) | 805 | 0.079" L x 0.049" W (2.00mm x 1.25mm) | 0.024" (0.60mm) | 2 | [5 empty] | #N/A |  | 3.9kÂ±1%
http://www.yageo.com/NewPortal/yageodocoutput?fileName=/pdf/R-Chip/PYu-RC_Group_51_RoHS_L_0.pdf | http://media.digikey.com/Renders/Yageo%20Renders/RC0603FR-0710RL.jpg | 311-3.9MGRCT-ND | RC0603JR-073M9L | Yageo | RES SMD 3.9M OHM 5% 1/10W 0603 | 39031 | 0 | 0.1 | 0 | 1 | Cut Tape (CT) | RC0603 | 3.9M | Â±5% | 0.1W, 1/10W | Thick Film | Moisture Resistant | Â±100ppm/Â°C | -55Â°C ~ 155Â°C | 0603 (1608 Metric) | 603 | 0.063" L x 0.031" W (1.60mm x 0.80mm) | 0.022" (0.55mm) | 2 | 1 |  | 1 | 1 |  | #N/A |  | 3.9MÂ±5%
http://www.yageo.com/documents/recent/PYu-RC0603_51_RoHS_L_v5.pdf | http://media.digikey.com/Renders/Yageo%20Renders/RC0603FR-0710RL.jpg | 311-3.9MGCT-ND | 9C06031A3904JLHFT | Yageo | RES SMD 3.9M OHM 5% 1/10W 0603 | 0 | 0 | Call | 0 | 10 | Cut Tape (CT) | RC0603 | 3.9M | Â±5% | 0.1W, 1/10W | Thick Film | - | Â±200ppm/Â°C | -55Â°C ~ 155Â°C | 0603 (1608 Metric) | 603 | 0.063" L x 0.031" W (1.60mm x 0.80mm) | 0.022" (0.55mm) | 2 | [5 empty] | #N/A |  | 3.9MÂ±5%
http://www.yageo.com/NewPortal/yageodocoutput?fileName=/pdf/R-Chip/PYu-RC_Group_51_RoHS_L_0.pdf | http://media.digikey.com/Renders/Yageo%20Renders/RC0603FR-0710RL.jpg | 311-30.1KHRCT-ND | RC0603FR-0730K1L | Yageo | RES SMD 30.1K OHM 1% 1/10W 0603 | 88183 | 0 | 0.1 | 0 | 1 | Cut Tape (CT) | RC0603 | 30.1k | Â±1% | 0.1W, 1/10W | Thick Film | Moisture Resistant | Â±100ppm/Â°C | -55Â°C ~ 155Â°C | 0603 (1608 Metric) | 603 | 0.063" L x 0.031" W (1.60mm x 0.80mm) | 0.022" (0.55mm) | 2 |  |  |  |  | 1 | #N/A |  | 30.1kÂ±1%
http://www.yageo.com/documents/recent/PYu-RC0603_51_RoHS_L_v5.pdf | http://media.digikey.com/Renders/Yageo%20Renders/RC0603FR-0710RL.jpg | 311-30.1KHCT-ND | 9C06031A3012FKHFT | Yageo | RES SMD 30.1K OHM 1% 1/10W 0603 | 0 | 0 | Call | 0 | 10 | Cut Tape (CT) | RC0603 | 30.1k | Â±1% | 0.1W, 1/10W | Thick Film | - | Â±100ppm/Â°C | -55Â°C ~ 155Â°C | 0603 (1608 Metric) | 603 | 0.063" L x 0.031" W (1.60mm x 0.80mm) | 0.022" (0.55mm) | 2 | [5 empty] | #N/A |  | 30.1kÂ±1%
http://www.yageo.com/NewPortal/yageodocoutput?fileName=/pdf/R-Chip/PYu-RC_Group_51_RoHS_L_0.pdf | http://media.digikey.com/Renders/Yageo%20Renders/RC0603FR-0710RL.jpg | 311-30.9KHRCT-ND | RC0603FR-0730K9L | Yageo | RES SMD 30.9K OHM 1% 1/10W 0603 | 0 | 0 | 0.1 | 0 | 1 | Cut Tape (CT) | RC0603 | 30.9k | Â±1% | 0.1W, 1/10W | Thick Film | Moisture Resistant | Â±100ppm/Â°C | -55Â°C ~ 155Â°C | 0603 (1608 Metric) | 603 | 0.063" L x 0.031" W (1.60mm x 0.80mm) | 0.022" (0.55mm) | 2 |  |  |  | 1 |  | #N/A |  | 30.9kÂ±1%
http://www.yageo.com/documents/recent/PYu-RC0603_51_RoHS_L_v5.pdf | http://media.digikey.com/Renders/Yageo%20Renders/RC0603FR-0710RL.jpg | 311-30.9KHCT-ND | 9C06031A3092FKHFT | Yageo | RES SMD 30.9K OHM 1% 1/10W 0603 | 0 | 0 | Call | 0 | 10 | Cut Tape (CT) | RC0603 | 30.9k | Â±1% | 0.1W, 1/10W | Thick Film | - | Â±100ppm/Â°C | -55Â°C ~ 155Â°C | 0603 (1608 Metric) | 603 | 0.063" L x 0.031" W (1.60mm x 0.80mm) | 0.022" (0.55mm) | 2 | [5 empty] | #N/A |  | 30.9kÂ±1%
http://www.yageo.com/NewPortal/yageodocoutput?fileName=/pdf/R-Chip/PYu-RC_Group_51_RoHS_L_0.pdf | http://media.digikey.com/Renders/Yageo%20Renders/RC0603FR-0710RL.jpg | 311-300KGRCT-ND | RC0603JR-07300KL | Yageo | RES SMD 300K OHM 5% 1/10W 0603 | 50540 | 0 | 0.1 | 0 | 1 | Cut Tape (CT) | RC0603 | 300k | Â±5% | 0.1W, 1/10W | Thick Film | Moisture Resistant | Â±100ppm/Â°C | -55Â°C ~ 155Â°C | 0603 (1608 Metric) | 603 | 0.063" L x 0.031" W (1.60mm x 0.80mm) | 0.022" (0.55mm) | 2 | 1 | 1 | 1 | 1 |  | #N/A |  | 300kÂ±5%
http://www.yageo.com/NewPortal/yageodocoutput?fileName=/pdf/R-Chip/PYu-RC_Group_51_RoHS_L_0.pdf | http://media.digikey.com/Renders/Yageo%20Renders/RC0603FR-0710RL.jpg | 311-300KHRCT-ND | RC0603FR-07300KL | Yageo | RES SMD 300K OHM 1% 1/10W 0603 | 57942 | 0 | 0.1 | 0 | 1 | Cut Tape (CT) | RC0603 | 300k | Â±1% | 0.1W, 1/10W | Thick Film | Moisture Resistant | Â±100ppm/Â°C | -55Â°C ~ 155Â°C | 0603 (1608 Metric) | 603 | 0.063" L x 0.031" W (1.60mm x 0.80mm) | 0.022" (0.55mm) | 2 |  |  |  |  | 1 | #N/A |  | 300kÂ±1%
http://www.yageo.com/documents/recent/PYu-RC0603_51_RoHS_L_v5.pdf | http://media.digikey.com/Renders/Yageo%20Renders/RC0603FR-0710RL.jpg | 311-300KHCT-ND | 9C06031A3003FKHFT | Yageo | RES SMD 300K OHM 1% 1/10W 0603 | 0 | 0 | Call | 0 | 10 | Cut Tape (CT) | RC0603 | 300k | Â±1% | 0.1W, 1/10W | Thick Film | - | Â±100ppm/Â°C | -55Â°C ~ 155Â°C | 0603 (1608 Metric) | 603 | 0.063" L x 0.031" W (1.60mm x 0.80mm) | 0.022" (0.55mm) | 2 | [5 empty] | #N/A |  | 300kÂ±1%
http://www.yageo.com/documents/recent/PYu-RC0603_51_RoHS_L_v5.pdf | http://media.digikey.com/Renders/Yageo%20Renders/RC0603FR-0710RL.jpg | 311-300KGCT-ND | 9C06031A3003JLHFT | Yageo | RES SMD 300K OHM 5% 1/10W 0603 | 0 | 0 | Call | 0 | 10 | Cut Tape (CT) | RC0603 | 300k | Â±5% | 0.1W, 1/10W | Thick Film | - | Â±200ppm/Â°C | -55Â°C ~ 155Â°C | 0603 (1608 Metric) | 603 | 0.063" L x 0.031" W (1.60mm x 0.80mm) | 0.022" (0.55mm) | 2 | [5 empty] | #N/A |  | 300kÂ±5%
http://www.yageo.com/NewPortal/yageodocoutput?fileName=/pdf/R-Chip/PYu-RC_Group_51_RoHS_L_0.pdf | http://media.digikey.com/Renders/Yageo%20Renders/RC0603FR-0710RL.jpg | 311-301KHRCT-ND | RC0603FR-07301KL | Yageo | RES SMD 301K OHM 1% 1/10W 0603 | 296239 | 0 | 0.1 | 0 | 1 | Cut Tape (CT) | RC0603 | 301k | Â±1% | 0.1W, 1/10W | Thick Film | Moisture Resistant | Â±100ppm/Â°C | -55Â°C ~ 155Â°C | 0603 (1608 Metric) | 603 | 0.063" L x 0.031" W (1.60mm x 0.80mm) | 0.022" (0.55mm) | 2 |  |  |  |  | 1 | #N/A |  | 301kÂ±1%
http://www.yageo.com/documents/recent/PYu-RC0603_51_RoHS_L_v5.pdf | http://media.digikey.com/Renders/Yageo%20Renders/RC0603FR-0710RL.jpg | 311-301KHCT-ND | 9C06031A3013FKHFT | Yageo | RES SMD 301K OHM 1% 1/10W 0603 | 0 | 0 | Call | 0 | 10 | Cut Tape (CT) | RC0603 | 301k | Â±1% | 0.1W, 1/10W | Thick Film | - | Â±100ppm/Â°C | -55Â°C ~ 155Â°C | 0603 (1608 Metric) | 603 | 0.063" L x 0.031" W (1.60mm x 0.80mm) | 0.022" (0.55mm) | 2 | [5 empty] | #N/A |  | 301kÂ±1%
http://www.yageo.com/NewPortal/yageodocoutput?fileName=/pdf/R-Chip/PYu-RC_Group_51_RoHS_L_0.pdf | http://media.digikey.com/Renders/Yageo%20Renders/RC0603FR-0710RL.jpg | 311-309KHRCT-ND | RC0603FR-07309KL | Yageo | RES SMD 309K OHM 1% 1/10W 0603 | 6752 | 0 | 0.1 | 0 | 1 | Cut Tape (CT) | RC0603 | 309k | Â±1% | 0.1W, 1/10W | Thick Film | Moisture Resistant | Â±100ppm/Â°C | -55Â°C ~ 155Â°C | 0603 (1608 Metric) | 603 | 0.063" L x 0.031" W (1.60mm x 0.80mm) | 0.022" (0.55mm) | 2 |  |  |  |  | 1 | #N/A |  | 309kÂ±1%
http://www.yageo.com/documents/recent/PYu-RC0603_51_RoHS_L_v5.pdf | http://media.digikey.com/Renders/Yageo%20Renders/RC0603FR-0710RL.jpg | 311-309KHCT-ND | 9C06031A3093FKHFT | Yageo | RES SMD 309K OHM 1% 1/10W 0603 | 0 | 0 | Call | 0 | 10 | Cut Tape (CT) | RC0603 | 309k | Â±1% | 0.1W, 1/10W | Thick Film | - | Â±100ppm/Â°C | -55Â°C ~ 155Â°C | 0603 (1608 Metric) | 603 | 0.063" L x 0.031" W (1.60mm x 0.80mm) | 0.022" (0.55mm) | 2 | [5 empty] | #N/A |  | 309kÂ±1%
http://www.yageo.com/NewPortal/yageodocoutput?fileName=/pdf/R-Chip/PYu-RC_Group_51_RoHS_L_0.pdf | http://media.digikey.com/Renders/Yageo%20Renders/RC0603FR-0710RL.jpg | 311-30KGRCT-ND | RC0603JR-0730KL | Yageo | RES SMD 30K OHM 5% 1/10W 0603 | 54840 | 0 | 0.1 | 0 | 1 | Cut Tape (CT) | RC0603 | 30k | Â±5% | 0.1W, 1/10W | Thick Film | Moisture Resistant | Â±100ppm/Â°C | -55Â°C ~ 155Â°C | 0603 (1608 Metric) | 603 | 0.063" L x 0.031" W (1.60mm x 0.80mm) | 0.022" (0.55mm) | 2 |  |  |  | 1 |  | #N/A |  | 30kÂ±5%
http://www.yageo.com/NewPortal/yageodocoutput?fileName=/pdf/R-Chip/PYu-RC_Group_51_RoHS_L_0.pdf | http://media.digikey.com/Renders/Yageo%20Renders/RC0603FR-0710RL.jpg | 311-30.0KHRCT-ND | RC0603FR-0730KL | Yageo | RES SMD 30K OHM 1% 1/10W 0603 | 57777 | 0 | 0.1 | 0 | 1 | Cut Tape (CT) | RC0603 | 30k | Â±1% | 0.1W, 1/10W | Thick Film | Moisture Resistant | Â±100ppm/Â°C | -55Â°C ~ 155Â°C | 0603 (1608 Metric) | 603 | 0.063" L x 0.031" W (1.60mm x 0.80mm) | 0.022" (0.55mm) | 2 |  |  |  |  | 1 | #N/A |  | 30kÂ±1%
http://www.yageo.com/documents/recent/PYu-RC0603_51_RoHS_L_v5.pdf | http://media.digikey.com/Renders/Yageo%20Renders/RC0603FR-0710RL.jpg | 311-30.0KHCT-ND | 9C06031A3002FKHFT | Yageo | RES SMD 30K OHM 1% 1/10W 0603 | 0 | 0 | Call | 0 | 10 | Cut Tape (CT) | RC0603 | 30k | Â±1% | 0.1W, 1/10W | Thick Film | - | Â±100ppm/Â°C | -55Â°C ~ 155Â°C | 0603 (1608 Metric) | 603 | 0.063" L x 0.031" W (1.60mm x 0.80mm) | 0.022" (0.55mm) | 2 | [5 empty] | #N/A |  | 30kÂ±1%
http://www.yageo.com/documents/recent/PYu-RC0603_51_RoHS_L_v5.pdf | http://media.digikey.com/Renders/Yageo%20Renders/RC0603FR-0710RL.jpg | 311-30KGCT-ND | 9C06031A3002JLHFT | Yageo | RES SMD 30K OHM 5% 1/10W 0603 | 0 | 0 | Call | 0 | 10 | Cut Tape (CT) | RC0603 | 30k | Â±5% | 0.1W, 1/10W | Thick Film | - | Â±200ppm/Â°C | -55Â°C ~ 155Â°C | 0603 (1608 Metric) | 603 | 0.063" L x 0.031" W (1.60mm x 0.80mm) | 0.022" (0.55mm) | 2 | [5 empty] | #N/A |  | 30kÂ±5%
http://www.yageo.com/NewPortal/yageodocoutput?fileName=/pdf/R-Chip/PYu-RC_Group_51_RoHS_L_0.pdf | http://media.digikey.com/Renders/Yageo%20Renders/RC0603FR-0710RL.jpg | 311-31.6KHRCT-ND | RC0603FR-0731K6L | Yageo | RES SMD 31.6K OHM 1% 1/10W 0603 | 159419 | 0 | 0.1 | 0 | 1 | Cut Tape (CT) | RC0603 | 31.6k | Â±1% | 0.1W, 1/10W | Thick Film | Moisture Resistant | Â±100ppm/Â°C | -55Â°C ~ 155Â°C | 0603 (1608 Metric) | 603 | 0.063" L x 0.031" W (1.60mm x 0.80mm) | 0.022" (0.55mm) | 2 |  |  |  |  | 1 | #N/A |  | 31.6kÂ±1%
http://www.yageo.com/documents/recent/PYu-RC0603_51_RoHS_L_v5.pdf | http://media.digikey.com/Renders/Yageo%20Renders/RC0603FR-0710RL.jpg | 311-31.6KHCT-ND | 9C06031A3162FKHFT | Yageo | RES SMD 31.6K OHM 1% 1/10W 0603 | 0 | 0 | Call | 0 | 10 | Cut Tape (CT) | RC0603 | 31.6k | Â±1% | 0.1W, 1/10W | Thick Film | - | Â±100ppm/Â°C | -55Â°C ~ 155Â°C | 0603 (1608 Metric) | 603 | 0.063" L x 0.031" W (1.60mm x 0.80mm) | 0.022" (0.55mm) | 2 | [5 empty] | #N/A |  | 31.6kÂ±1%
http://www.yageo.com/NewPortal/yageodocoutput?fileName=/pdf/R-Chip/PYu-RC_Group_51_RoHS_L_0.pdf | http://media.digikey.com/Renders/Yageo%20Renders/RC0603FR-0710RL.jpg | 311-316KHRCT-ND | RC0603FR-07316KL | Yageo | RES SMD 316K OHM 1% 1/10W 0603 | 30572 | 0 | 0.1 | 0 | 1 | Cut Tape (CT) | RC0603 | 316k | Â±1% | 0.1W, 1/10W | Thick Film | Moisture Resistant | Â±100ppm/Â°C | -55Â°C ~ 155Â°C | 0603 (1608 Metric) | 603 | 0.063" L x 0.031" W (1.60mm x 0.80mm) | 0.022" (0.55mm) | 2 |  |  |  |  | 1 | #N/A |  | 316kÂ±1%
http://www.yageo.com/documents/recent/PYu-RC0603_51_RoHS_L_v5.pdf | http://media.digikey.com/Renders/Yageo%20Renders/RC0603FR-0710RL.jpg | 311-316KHCT-ND | 9C06031A3163FKHFT | Yageo | RES SMD 316K OHM 1% 1/10W 0603 | 0 | 0 | Call | 0 | 10 | Cut Tape (CT) | RC0603 | 316k | Â±1% | 0.1W, 1/10W | Thick Film | - | Â±100ppm/Â°C | -55Â°C ~ 155Â°C | 0603 (1608 Metric) | 603 | 0.063" L x 0.031" W (1.60mm x 0.80mm) | 0.022" (0.55mm) | 2 | [5 empty] | #N/A |  | 316kÂ±1%
http://www.yageo.com/NewPortal/yageodocoutput?fileName=/pdf/R-Chip/PYu-RC_Group_51_RoHS_L_0.pdf | http://media.digikey.com/Renders/Yageo%20Renders/RC0603FR-0710RL.jpg | 311-32.4KHRCT-ND | RC0603FR-0732K4L | Yageo | RES SMD 32.4K OHM 1% 1/10W 0603 | 58116 | 0 | 0.1 | 0 | 1 | Cut Tape (CT) | RC0603 | 32.4k | Â±1% | 0.1W, 1/10W | Thick Film | Moisture Resistant | Â±100ppm/Â°C | -55Â°C ~ 155Â°C | 0603 (1608 Metric) | 603 | 0.063" L x 0.031" W (1.60mm x 0.80mm) | 0.022" (0.55mm) | 2 |  |  |  |  | 1 | #N/A |  | 32.4kÂ±1%
http://www.yageo.com/documents/recent/PYu-RC0603_51_RoHS_L_v5.pdf | http://media.digikey.com/Renders/Yageo%20Renders/RC0603FR-0710RL.jpg | 311-32.4KHCT-ND | 9C06031A3242FKHFT | Yageo | RES SMD 32.4K OHM 1% 1/10W 0603 | 0 | 0 | Call | 0 | 10 | Cut Tape (CT) | RC0603 | 32.4k | Â±1% | 0.1W, 1/10W | Thick Film | - | Â±100ppm/Â°C | -55Â°C ~ 155Â°C | 0603 (1608 Metric) | 603 | 0.063" L x 0.031" W (1.60mm x 0.80mm) | 0.022" (0.55mm) | 2 | [5 empty] | #N/A |  | 32.4kÂ±1%
http://www.yageo.com/NewPortal/yageodocoutput?fileName=/pdf/R-Chip/PYu-RC_Group_51_RoHS_L_0.pdf | http://media.digikey.com/Renders/Yageo%20Renders/RC0603FR-0710RL.jpg | 311-324KHRCT-ND | RC0603FR-07324KL | Yageo | RES SMD 324K OHM 1% 1/10W 0603 | 0 | 0 | 0.1 | 0 | 1 | Cut Tape (CT) | RC0603 | 324k | Â±1% | 0.1W, 1/10W | Thick Film | Moisture Resistant | Â±100ppm/Â°C | -55Â°C ~ 155Â°C | 0603 (1608 Metric) | 603 | 0.063" L x 0.031" W (1.60mm x 0.80mm) | 0.022" (0.55mm) | 2 |  |  |  |  | 1 | #N/A |  | 324kÂ±1%
http://www.yageo.com/documents/recent/PYu-RC0603_51_RoHS_L_v5.pdf | http://media.digikey.com/Renders/Yageo%20Renders/RC0603FR-0710RL.jpg | 311-324KHCT-ND | 9C06031A3243FKHFT | Yageo | RES SMD 324K OHM 1% 1/10W 0603 | 0 | 0 | Call | 0 | 10 | Cut Tape (CT) | RC0603 | 324k | Â±1% | 0.1W, 1/10W | Thick Film | - | Â±100ppm/Â°C | -55Â°C ~ 155Â°C | 0603 (1608 Metric) | 603 | 0.063" L x 0.031" W (1.60mm x 0.80mm) | 0.022" (0.55mm) | 2 | [5 empty] | #N/A |  | 324kÂ±1%
http://www.yageo.com/NewPortal/yageodocoutput?fileName=/pdf/R-Chip/PYu-RC_Group_51_RoHS_L_0.pdf | http://media.digikey.com/Renders/Yageo%20Renders/RC0603FR-0710RL.jpg | 311-33.2KHRCT-ND | RC0603FR-0733K2L | Yageo | RES SMD 33.2K OHM 1% 1/10W 0603 | 457751 | 0 | 0.1 | 0 | 1 | Cut Tape (CT) | RC0603 | 33.2k | Â±1% | 0.1W, 1/10W | Thick Film | Moisture Resistant | Â±100ppm/Â°C | -55Â°C ~ 155Â°C | 0603 (1608 Metric) | 603 | 0.063" L x 0.031" W (1.60mm x 0.80mm) | 0.022" (0.55mm) | 2 |  |  |  |  | 1 | #N/A |  | 33.2kÂ±1%
http://www.yageo.com/documents/recent/PYu-RC0603_51_RoHS_L_v5.pdf | http://media.digikey.com/Renders/Yageo%20Renders/RC0603FR-0710RL.jpg | 311-33.2KHCT-ND | 9C06031A3322FKHFT | Yageo | RES SMD 33.2K OHM 1% 1/10W 0603 | 0 | 0 | Call | 0 | 10 | Cut Tape (CT) | RC0603 | 33.2k | Â±1% | 0.1W, 1/10W | Thick Film | - | Â±100ppm/Â°C | -55Â°C ~ 155Â°C | 0603 (1608 Metric) | 603 | 0.063" L x 0.031" W (1.60mm x 0.80mm) | 0.022" (0.55mm) | 2 | [5 empty] | #N/A |  | 33.2kÂ±1%
http://www.yageo.com/NewPortal/yageodocoutput?fileName=/pdf/R-Chip/PYu-RC_Group_51_RoHS_L_0.pdf | http://media.digikey.com/Renders/Yageo%20Renders/RC0603FR-0710RL.jpg | 311-330KGRCT-ND | RC0603JR-07330KL | Yageo | RES SMD 330K OHM 5% 1/10W 0603 | 68515 | 0 | 0.1 | 0 | 1 | Cut Tape (CT) | RC0603 | 330k | Â±5% | 0.1W, 1/10W | Thick Film | Moisture Resistant | Â±100ppm/Â°C | -55Â°C ~ 155Â°C | 0603 (1608 Metric) | 603 | 0.063" L x 0.031" W (1.60mm x 0.80mm) | 0.022" (0.55mm) | 2 |  |  |  | 1 |  | STOCK | Stock | 330kÂ±5%Stock
http://www.yageo.com/NewPortal/yageodocoutput?fileName=/pdf/R-Chip/PYu-RC_Group_51_RoHS_L_0.pdf | http://media.digikey.com/Renders/Yageo%20Renders/RC0603FR-0710RL.jpg | 311-330KHRCT-ND | RC0603FR-07330KL | Yageo | RES SMD 330K OHM 1% 1/10W 0603 | 162389 | 0 | 0.1 | 0 | 1 | Cut Tape (CT) | RC0603 | 330k | Â±1% | 0.1W, 1/10W | Thick Film | Moisture Resistant | Â±100ppm/Â°C | -55Â°C ~ 155Â°C | 0603 (1608 Metric) | 603 | 0.063" L x 0.031" W (1.60mm x 0.80mm) | 0.022" (0.55mm) | 2 |  |  |  |  | 1 | STOCK | Stock | 330kÂ±1%Stock
http://www.yageo.com/documents/recent/PYu-RC0603_51_RoHS_L_v5.pdf | http://media.digikey.com/Renders/Yageo%20Renders/RC0603FR-0710RL.jpg | 311-330KHCT-ND | 9C06031A3303FKHFT | Yageo | RES SMD 330K OHM 1% 1/10W 0603 | 0 | 0 | Call | 0 | 10 | Cut Tape (CT) | RC0603 | 330k | Â±1% | 0.1W, 1/10W | Thick Film | - | Â±100ppm/Â°C | -55Â°C ~ 155Â°C | 0603 (1608 Metric) | 603 | 0.063" L x 0.031" W (1.60mm x 0.80mm) | 0.022" (0.55mm) | 2 | [5 empty] | STOCK |  | 330kÂ±1%
http://www.yageo.com/documents/recent/PYu-RC0603_51_RoHS_L_v5.pdf | http://media.digikey.com/Renders/Yageo%20Renders/RC0603FR-0710RL.jpg | 311-330KGCT-ND | 9C06031A3303JLHFT | Yageo | RES SMD 330K OHM 5% 1/10W 0603 | 0 | 0 | Call | 0 | 10 | Cut Tape (CT) | RC0603 | 330k | Â±5% | 0.1W, 1/10W | Thick Film | - | Â±200ppm/Â°C | -55Â°C ~ 155Â°C | 0603 (1608 Metric) | 603 | 0.063" L x 0.031" W (1.60mm x 0.80mm) | 0.022" (0.55mm) | 2 | [5 empty] | STOCK |  | 330kÂ±5%
http://www.yageo.com/NewPortal/yageodocoutput?fileName=/pdf/R-Chip/PYu-RC_Group_51_RoHS_L_0.pdf | http://media.digikey.com/Renders/Yageo%20Renders/RC0603FR-0710RL.jpg | 311-332KHRCT-ND | RC0603FR-07332KL | Yageo | RES SMD 332K OHM 1% 1/10W 0603 | 185900 | 0 | 0.1 | 0 | 1 | Cut Tape (CT) | RC0603 | 332k | Â±1% | 0.1W, 1/10W | Thick Film | Moisture Resistant | Â±100ppm/Â°C | -55Â°C ~ 155Â°C | 0603 (1608 Metric) | 603 | 0.063" L x 0.031" W (1.60mm x 0.80mm) | 0.022" (0.55mm) | 2 |  |  |  |  | 1 | #N/A |  | 332kÂ±1%
http://www.yageo.com/documents/recent/PYu-RC0603_51_RoHS_L_v5.pdf | http://media.digikey.com/Renders/Yageo%20Renders/RC0603FR-0710RL.jpg | 311-332KHCT-ND | 9C06031A3323FKHFT | Yageo | RES SMD 332K OHM 1% 1/10W 0603 | 0 | 0 | Call | 0 | 10 | Cut Tape (CT) | RC0603 | 332k | Â±1% | 0.1W, 1/10W | Thick Film | - | Â±100ppm/Â°C | -55Â°C ~ 155Â°C | 0603 (1608 Metric) | 603 | 0.063" L x 0.031" W (1.60mm x 0.80mm) | 0.022" (0.55mm) | 2 | [5 empty] | #N/A |  | 332kÂ±1%
http://www.yageo.com/NewPortal/yageodocoutput?fileName=/pdf/R-Chip/PYu-RC_Group_51_RoHS_L_0.pdf | http://media.digikey.com/Renders/Yageo%20Renders/RC0603FR-0710RL.jpg | 311-33KGRCT-ND | RC0603JR-0733KL | Yageo | RES SMD 33K OHM 5% 1/10W 0603 | 291740 | 0 | 0.1 | 0 | 1 | Cut Tape (CT) | RC0603 | 33k | Â±5% | 0.1W, 1/10W | Thick Film | Moisture Resistant | Â±100ppm/Â°C | -55Â°C ~ 155Â°C | 0603 (1608 Metric) | 603 | 0.063" L x 0.031" W (1.60mm x 0.80mm) | 0.022" (0.55mm) | 2 | 1 |  | 1 | 1 |  | STOCK | Stock | 33kÂ±5%Stock
http://www.yageo.com/NewPortal/yageodocoutput?fileName=/pdf/R-Chip/PYu-RC_Group_51_RoHS_L_0.pdf | http://media.digikey.com/Renders/Yageo%20Renders/RC0603FR-0710RL.jpg | 311-33.0KHRCT-ND | RC0603FR-0733KL | Yageo | RES SMD 33K OHM 1% 1/10W 0603 | 215298 | 0 | 0.1 | 0 | 1 | Cut Tape (CT) | RC0603 | 33k | Â±1% | 0.1W, 1/10W | Thick Film | Moisture Resistant | Â±100ppm/Â°C | -55Â°C ~ 155Â°C | 0603 (1608 Metric) | 603 | 0.063" L x 0.031" W (1.60mm x 0.80mm) | 0.022" (0.55mm) | 2 |  |  |  |  | 1 | STOCK | Stock | 33kÂ±1%Stock
http://www.yageo.com/documents/recent/PYu-RC0603_51_RoHS_L_v5.pdf | http://media.digikey.com/Renders/Yageo%20Renders/RC0603FR-0710RL.jpg | 311-33.0KHCT-ND | 9C06031A3302FKHFT | Yageo | RES SMD 33K OHM 1% 1/10W 0603 | 0 | 0 | Call | 0 | 10 | Cut Tape (CT) | RC0603 | 33k | Â±1% | 0.1W, 1/10W | Thick Film | - | Â±100ppm/Â°C | -55Â°C ~ 155Â°C | 0603 (1608 Metric) | 603 | 0.063" L x 0.031" W (1.60mm x 0.80mm) | 0.022" (0.55mm) | 2 | [5 empty] | STOCK |  | 33kÂ±1%
http://www.yageo.com/documents/recent/PYu-RC0603_51_RoHS_L_v5.pdf | http://media.digikey.com/Renders/Yageo%20Renders/RC0603FR-0710RL.jpg | 311-33KGCT-ND | 9C06031A3302JLHFT | Yageo | RES SMD 33K OHM 5% 1/10W 0603 | 0 | 0 | Call | 0 | 10 | Cut Tape (CT) | RC0603 | 33k | Â±5% | 0.1W, 1/10W | Thick Film | - | Â±200ppm/Â°C | -55Â°C ~ 155Â°C | 0603 (1608 Metric) | 603 | 0.063" L x 0.031" W (1.60mm x 0.80mm) | 0.022" (0.55mm) | 2 | [5 empty] | STOCK |  | 33kÂ±5%
http://www.yageo.com/NewPortal/yageodocoutput?fileName=/pdf/R-Chip/PYu-RC_Group_51_RoHS_L_0.pdf | http://media.digikey.com/Renders/Yageo%20Renders/RC0603FR-0710RL.jpg | 311-34.8KHRCT-ND | RC0603FR-0734K8L | Yageo | RES SMD 34.8K OHM 1% 1/10W 0603 | 172734 | 0 | 0.1 | 0 | 1 | Cut Tape (CT) | RC0603 | 34.8k | Â±1% | 0.1W, 1/10W | Thick Film | Moisture Resistant | Â±100ppm/Â°C | -55Â°C ~ 155Â°C | 0603 (1608 Metric) | 603 | 0.063" L x 0.031" W (1.60mm x 0.80mm) | 0.022" (0.55mm) | 2 |  |  |  |  | 1 | #N/A |  | 34.8kÂ±1%
http://www.yageo.com/documents/recent/PYu-RC0603_51_RoHS_L_v5.pdf | http://media.digikey.com/Renders/Yageo%20Renders/RC0603FR-0710RL.jpg | 311-34.8KHCT-ND | 9C06031A3482FKHFT | Yageo | RES SMD 34.8K OHM 1% 1/10W 0603 | 0 | 0 | Call | 0 | 10 | Cut Tape (CT) | RC0603 | 34.8k | Â±1% | 0.1W, 1/10W | Thick Film | - | Â±100ppm/Â°C | -55Â°C ~ 155Â°C | 0603 (1608 Metric) | 603 | 0.063" L x 0.031" W (1.60mm x 0.80mm) | 0.022" (0.55mm) | 2 | [5 empty] | #N/A |  | 34.8kÂ±1%
http://www.yageo.com/NewPortal/yageodocoutput?fileName=/pdf/R-Chip/PYu-RC_Group_51_RoHS_L_0.pdf | http://media.digikey.com/Renders/Yageo%20Renders/RC0603FR-0710RL.jpg | 311-340KHRCT-ND | RC0603FR-07340KL | Yageo | RES SMD 340K OHM 1% 1/10W 0603 | 47272 | 0 | 0.1 | 0 | 1 | Cut Tape (CT) | RC0603 | 340k | Â±1% | 0.1W, 1/10W | Thick Film | Moisture Resistant | Â±100ppm/Â°C | -55Â°C ~ 155Â°C | 0603 (1608 Metric) | 603 | 0.063" L x 0.031" W (1.60mm x 0.80mm) | 0.022" (0.55mm) | 2 |  |  |  |  | 1 | #N/A |  | 340kÂ±1%
http://www.yageo.com/documents/recent/PYu-RC0603_51_RoHS_L_v5.pdf | http://media.digikey.com/Renders/Yageo%20Renders/RC0603FR-0710RL.jpg | 311-340KHCT-ND | 9C06031A3403FKHFT | Yageo | RES SMD 340K OHM 1% 1/10W 0603 | 0 | 0 | Call | 0 | 10 | Cut Tape (CT) | RC0603 | 340k | Â±1% | 0.1W, 1/10W | Thick Film | - | Â±100ppm/Â°C | -55Â°C ~ 155Â°C | 0603 (1608 Metric) | 603 | 0.063" L x 0.031" W (1.60mm x 0.80mm) | 0.022" (0.55mm) | 2 | [5 empty] | #N/A |  | 340kÂ±1%
http://www.yageo.com/NewPortal/yageodocoutput?fileName=/pdf/R-Chip/PYu-RC_Group_51_RoHS_L_0.pdf | http://media.digikey.com/Renders/Yageo%20Renders/RC0603FR-0710RL.jpg | 311-348KHRCT-ND | RC0603FR-07348KL | Yageo | RES SMD 348K OHM 1% 1/10W 0603 | 17732 | 0 | 0.1 | 0 | 1 | Cut Tape (CT) | RC0603 | 348k | Â±1% | 0.1W, 1/10W | Thick Film | Moisture Resistant | Â±100ppm/Â°C | -55Â°C ~ 155Â°C | 0603 (1608 Metric) | 603 | 0.063" L x 0.031" W (1.60mm x 0.80mm) | 0.022" (0.55mm) | 2 |  |  |  | 1 |  | #N/A |  | 348kÂ±1%
http://www.yageo.com/documents/recent/PYu-RC0603_51_RoHS_L_v5.pdf | http://media.digikey.com/Renders/Yageo%20Renders/RC0603FR-0710RL.jpg | 311-348KHCT-ND | 9C06031A3483FKHFT | Yageo | RES SMD 348K OHM 1% 1/10W 0603 | 0 | 0 | Call | 0 | 10 | Cut Tape (CT) | RC0603 | 348k | Â±1% | 0.1W, 1/10W | Thick Film | - | Â±100ppm/Â°C | -55Â°C ~ 155Â°C | 0603 (1608 Metric) | 603 | 0.063" L x 0.031" W (1.60mm x 0.80mm) | 0.022" (0.55mm) | 2 | [5 empty] | #N/A |  | 348kÂ±1%
http://www.yageo.com/NewPortal/yageodocoutput?fileName=/pdf/R-Chip/PYu-RC_Group_51_RoHS_L_0.pdf | http://media.digikey.com/Renders/Yageo%20Renders/RC0603FR-0710RL.jpg | 311-34.0KHRCT-ND | RC0603FR-0734KL | Yageo | RES SMD 34K OHM 1% 1/10W 0603 | 19846 | 0 | 0.1 | 0 | 1 | Cut Tape (CT) | RC0603 | 34k | Â±1% | 0.1W, 1/10W | Thick Film | Moisture Resistant | Â±100ppm/Â°C | -55Â°C ~ 155Â°C | 0603 (1608 Metric) | 603 | 0.063" L x 0.031" W (1.60mm x 0.80mm) | 0.022" (0.55mm) | 2 |  | 1 | 1 | 1 |  | #N/A |  | 34kÂ±1%
http://www.yageo.com/documents/recent/PYu-RC0603_51_RoHS_L_v5.pdf | http://media.digikey.com/Renders/Yageo%20Renders/RC0603FR-0710RL.jpg | 311-34.0KHCT-ND | 9C06031A3402FKHFT | Yageo | RES SMD 34K OHM 1% 1/10W 0603 | 0 | 0 | Call | 0 | 10 | Cut Tape (CT) | RC0603 | 34k | Â±1% | 0.1W, 1/10W | Thick Film | - | Â±100ppm/Â°C | -55Â°C ~ 155Â°C | 0603 (1608 Metric) | 603 | 0.063" L x 0.031" W (1.60mm x 0.80mm) | 0.022" (0.55mm) | 2 | [5 empty] | #N/A |  | 34kÂ±1%
http://www.yageo.com/NewPortal/yageodocoutput?fileName=/pdf/R-Chip/PYu-RC_Group_51_RoHS_L_0.pdf | http://media.digikey.com/Renders/Yageo%20Renders/RC0603FR-0710RL.jpg | 311-35.7KHRCT-ND | RC0603FR-0735K7L | Yageo | RES SMD 35.7K OHM 1% 1/10W 0603 | 31090 | 0 | 0.1 | 0 | 1 | Cut Tape (CT) | RC0603 | 35.7k | Â±1% | 0.1W, 1/10W | Thick Film | Moisture Resistant | Â±100ppm/Â°C | -55Â°C ~ 155Â°C | 0603 (1608 Metric) | 603 | 0.063" L x 0.031" W (1.60mm x 0.80mm) | 0.022" (0.55mm) | 2 |  |  |  |  | 1 | #N/A |  | 35.7kÂ±1%
http://www.yageo.com/documents/recent/PYu-RC0603_51_RoHS_L_v5.pdf | http://media.digikey.com/Renders/Yageo%20Renders/RC0603FR-0710RL.jpg | 311-35.7KHCT-ND | 9C06031A3572FKHFT | Yageo | RES SMD 35.7K OHM 1% 1/10W 0603 | 0 | 0 | Call | 0 | 10 | Cut Tape (CT) | RC0603 | 35.7k | Â±1% | 0.1W, 1/10W | Thick Film | - | Â±100ppm/Â°C | -55Â°C ~ 155Â°C | 0603 (1608 Metric) | 603 | 0.063" L x 0.031" W (1.60mm x 0.80mm) | 0.022" (0.55mm) | 2 | [5 empty] | #N/A |  | 35.7kÂ±1%
http://www.yageo.com/NewPortal/yageodocoutput?fileName=/pdf/R-Chip/PYu-RC_Group_51_RoHS_L_0.pdf | http://media.digikey.com/Renders/Yageo%20Renders/RC0603FR-0710RL.jpg | 311-357KHRCT-ND | RC0603FR-07357KL | Yageo | RES SMD 357K OHM 1% 1/10W 0603 | 9514 | 0 | 0.1 | 0 | 1 | Cut Tape (CT) | RC0603 | 357k | Â±1% | 0.1W, 1/10W | Thick Film | Moisture Resistant | Â±100ppm/Â°C | -55Â°C ~ 155Â°C | 0603 (1608 Metric) | 603 | 0.063" L x 0.031" W (1.60mm x 0.80mm) | 0.022" (0.55mm) | 2 |  |  |  |  | 1 | #N/A |  | 357kÂ±1%
http://www.yageo.com/documents/recent/PYu-RC0603_51_RoHS_L_v5.pdf | http://media.digikey.com/Renders/Yageo%20Renders/RC0603FR-0710RL.jpg | 311-357KHCT-ND | 9C06031A3573FKHFT | Yageo | RES SMD 357K OHM 1% 1/10W 0603 | 0 | 0 | Call | 0 | 10 | Cut Tape (CT) | RC0603 | 357k | Â±1% | 0.1W, 1/10W | Thick Film | - | Â±100ppm/Â°C | -55Â°C ~ 155Â°C | 0603 (1608 Metric) | 603 | 0.063" L x 0.031" W (1.60mm x 0.80mm) | 0.022" (0.55mm) | 2 | [5 empty] | #N/A |  | 357kÂ±1%
http://www.yageo.com/NewPortal/yageodocoutput?fileName=/pdf/R-Chip/PYu-RC_Group_51_RoHS_L_0.pdf | http://media.digikey.com/Renders/Yageo%20Renders/RC0603FR-0710RL.jpg | 311-36.5KHRCT-ND | RC0603FR-0736K5L | Yageo | RES SMD 36.5K OHM 1% 1/10W 0603 | 2592 | 0 | 0.1 | 0 | 1 | Cut Tape (CT) | RC0603 | 36.5k | Â±1% | 0.1W, 1/10W | Thick Film | Moisture Resistant | Â±100ppm/Â°C | -55Â°C ~ 155Â°C | 0603 (1608 Metric) | 603 | 0.063" L x 0.031" W (1.60mm x 0.80mm) | 0.022" (0.55mm) | 2 | 1 |  | 1 | 1 |  | #N/A |  | 36.5kÂ±1%
http://www.yageo.com/documents/recent/PYu-RC0603_51_RoHS_L_v5.pdf | http://media.digikey.com/Renders/Yageo%20Renders/RC0603FR-0710RL.jpg | 311-36.5KHCT-ND | 9C06031A3652FKHFT | Yageo | RES SMD 36.5K OHM 1% 1/10W 0603 | 0 | 0 | Call | 0 | 10 | Cut Tape (CT) | RC0603 | 36.5k | Â±1% | 0.1W, 1/10W | Thick Film | - | Â±100ppm/Â°C | -55Â°C ~ 155Â°C | 0603 (1608 Metric) | 603 | 0.063" L x 0.031" W (1.60mm x 0.80mm) | 0.022" (0.55mm) | 2 | [5 empty] | #N/A |  | 36.5kÂ±1%
http://www.yageo.com/NewPortal/yageodocoutput?fileName=/pdf/R-Chip/PYu-RC_Group_51_RoHS_L_0.pdf | http://media.digikey.com/Renders/Yageo%20Renders/RC0603FR-0710RL.jpg | 311-360KHRCT-ND | RC0603FR-07360KL | Yageo | RES SMD 360K OHM 1% 1/10W 0603 | 97743 | 0 | 0.1 | 0 | 1 | Cut Tape (CT) | RC0603 | 360k | Â±1% | 0.1W, 1/10W | Thick Film | Moisture Resistant | Â±100ppm/Â°C | -55Â°C ~ 155Â°C | 0603 (1608 Metric) | 603 | 0.063" L x 0.031" W (1.60mm x 0.80mm) | 0.022" (0.55mm) | 2 |  |  |  |  | 1 | #N/A |  | 360kÂ±1%
http://www.yageo.com/NewPortal/yageodocoutput?fileName=/pdf/R-Chip/PYu-RC_Group_51_RoHS_L_0.pdf | http://media.digikey.com/Renders/Yageo%20Renders/RC0603FR-0710RL.jpg | 311-360KGRCT-ND | RC0603JR-07360KL | Yageo | RES SMD 360K OHM 5% 1/10W 0603 | 46790 | 0 | 0.1 | 0 | 1 | Cut Tape (CT) | RC0603 | 360k | Â±5% | 0.1W, 1/10W | Thick Film | Moisture Resistant | Â±100ppm/Â°C | -55Â°C ~ 155Â°C | 0603 (1608 Metric) | 603 | 0.063" L x 0.031" W (1.60mm x 0.80mm) | 0.022" (0.55mm) | 2 |  |  |  |  | 1 | #N/A |  | 360kÂ±5%
http://www.yageo.com/documents/recent/PYu-RC0603_51_RoHS_L_v5.pdf | http://media.digikey.com/Renders/Yageo%20Renders/RC0603FR-0710RL.jpg | 311-360KHCT-ND | 9C06031A3603FKHFT | Yageo | RES SMD 360K OHM 1% 1/10W 0603 | 0 | 0 | Call | 0 | 10 | Cut Tape (CT) | RC0603 | 360k | Â±1% | 0.1W, 1/10W | Thick Film | - | Â±100ppm/Â°C | -55Â°C ~ 155Â°C | 0603 (1608 Metric) | 603 | 0.063" L x 0.031" W (1.60mm x 0.80mm) | 0.022" (0.55mm) | 2 | [5 empty] | #N/A |  | 360kÂ±1%
http://www.yageo.com/documents/recent/PYu-RC0603_51_RoHS_L_v5.pdf | http://media.digikey.com/Renders/Yageo%20Renders/RC0603FR-0710RL.jpg | 311-360KGCT-ND | 9C06031A3603JLHFT | Yageo | RES SMD 360K OHM 5% 1/10W 0603 | 0 | 0 | Call | 0 | 10 | Cut Tape (CT) | RC0603 | 360k | Â±5% | 0.1W, 1/10W | Thick Film | - | Â±200ppm/Â°C | -55Â°C ~ 155Â°C | 0603 (1608 Metric) | 603 | 0.063" L x 0.031" W (1.60mm x 0.80mm) | 0.022" (0.55mm) | 2 | [5 empty] | #N/A |  | 360kÂ±5%
http://www.yageo.com/NewPortal/yageodocoutput?fileName=/pdf/R-Chip/PYu-RC_Group_51_RoHS_L_0.pdf | http://media.digikey.com/Renders/Yageo%20Renders/RC0603FR-0710RL.jpg | 311-365KHRCT-ND | RC0603FR-07365KL | Yageo | RES SMD 365K OHM 1% 1/10W 0603 | 44669 | 0 | 0.1 | 0 | 1 | Cut Tape (CT) | RC0603 | 365k | Â±1% | 0.1W, 1/10W | Thick Film | Moisture Resistant | Â±100ppm/Â°C | -55Â°C ~ 155Â°C | 0603 (1608 Metric) | 603 | 0.063" L x 0.031" W (1.60mm x 0.80mm) | 0.022" (0.55mm) | 2 |  |  |  |  | 1 | #N/A |  | 365kÂ±1%
http://www.yageo.com/documents/recent/PYu-RC0603_51_RoHS_L_v5.pdf | http://media.digikey.com/Renders/Yageo%20Renders/RC0603FR-0710RL.jpg | 311-365KHCT-ND | 9C06031A3653FKHFT | Yageo | RES SMD 365K OHM 1% 1/10W 0603 | 0 | 0 | Call | 0 | 10 | Cut Tape (CT) | RC0603 | 365k | Â±1% | 0.1W, 1/10W | Thick Film | - | Â±100ppm/Â°C | -55Â°C ~ 155Â°C | 0603 (1608 Metric) | 603 | 0.063" L x 0.031" W (1.60mm x 0.80mm) | 0.022" (0.55mm) | 2 | [5 empty] | #N/A |  | 365kÂ±1%
http://www.yageo.com/NewPortal/yageodocoutput?fileName=/pdf/R-Chip/PYu-RC_Group_51_RoHS_L_0.pdf | http://media.digikey.com/Renders/Yageo%20Renders/RC0603FR-0710RL.jpg | 311-36KGRCT-ND | RC0603JR-0736KL | Yageo | RES SMD 36K OHM 5% 1/10W 0603 | 98994 | 0 | 0.1 | 0 | 1 | Cut Tape (CT) | RC0603 | 36k | Â±5% | 0.1W, 1/10W | Thick Film | Moisture Resistant | Â±100ppm/Â°C | -55Â°C ~ 155Â°C | 0603 (1608 Metric) | 603 | 0.063" L x 0.031" W (1.60mm x 0.80mm) | 0.022" (0.55mm) | 2 |  | 1 | 1 | 1 |  | #N/A |  | 36kÂ±5%
http://www.yageo.com/NewPortal/yageodocoutput?fileName=/pdf/R-Chip/PYu-RC_Group_51_RoHS_L_0.pdf | http://media.digikey.com/Renders/Yageo%20Renders/RC0603FR-0710RL.jpg | 311-36.0KHRCT-ND | RC0603FR-0736KL | Yageo | RES SMD 36K OHM 1% 1/10W 0603 | 39946 | 0 | 0.1 | 0 | 1 | Cut Tape (CT) | RC0603 | 36k | Â±1% | 0.1W, 1/10W | Thick Film | Moisture Resistant | Â±100ppm/Â°C | -55Â°C ~ 155Â°C | 0603 (1608 Metric) | 603 | 0.063" L x 0.031" W (1.60mm x 0.80mm) | 0.022" (0.55mm) | 2 |  |  |  |  | 1 | #N/A |  | 36kÂ±1%
http://www.yageo.com/documents/recent/PYu-RC0603_51_RoHS_L_v5.pdf | http://media.digikey.com/Renders/Yageo%20Renders/RC0603FR-0710RL.jpg | 311-36.0KHCT-ND | 9C06031A3602FKHFT | Yageo | RES SMD 36K OHM 1% 1/10W 0603 | 0 | 0 | Call | 0 | 10 | Cut Tape (CT) | RC0603 | 36k | Â±1% | 0.1W, 1/10W | Thick Film | - | Â±100ppm/Â°C | -55Â°C ~ 155Â°C | 0603 (1608 Metric) | 603 | 0.063" L x 0.031" W (1.60mm x 0.80mm) | 0.022" (0.55mm) | 2 | [5 empty] | #N/A |  | 36kÂ±1%
http://www.yageo.com/documents/recent/PYu-RC0603_51_RoHS_L_v5.pdf | http://media.digikey.com/Renders/Yageo%20Renders/RC0603FR-0710RL.jpg | 311-36KGCT-ND | 9C06031A3602JLHFT | Yageo | RES SMD 36K OHM 5% 1/10W 0603 | 0 | 0 | Call | 0 | 10 | Cut Tape (CT) | RC0603 | 36k | Â±5% | 0.1W, 1/10W | Thick Film | - | Â±200ppm/Â°C | -55Â°C ~ 155Â°C | 0603 (1608 Metric) | 603 | 0.063" L x 0.031" W (1.60mm x 0.80mm) | 0.022" (0.55mm) | 2 | [5 empty] | #N/A |  | 36kÂ±5%
http://www.yageo.com/NewPortal/yageodocoutput?fileName=/pdf/R-Chip/PYu-RC_Group_51_RoHS_L_0.pdf | http://media.digikey.com/Renders/Yageo%20Renders/RC0603FR-0710RL.jpg | 311-37.4KHRCT-ND | RC0603FR-0737K4L | Yageo | RES SMD 37.4K OHM 1% 1/10W 0603 | 72873 | 0 | 0.1 | 0 | 1 | Cut Tape (CT) | RC0603 | 37.4k | Â±1% | 0.1W, 1/10W | Thick Film | Moisture Resistant | Â±100ppm/Â°C | -55Â°C ~ 155Â°C | 0603 (1608 Metric) | 603 | 0.063" L x 0.031" W (1.60mm x 0.80mm) | 0.022" (0.55mm) | 2 |  |  |  |  | 1 | #N/A |  | 37.4kÂ±1%
http://www.yageo.com/documents/recent/PYu-RC0603_51_RoHS_L_v5.pdf | http://media.digikey.com/Renders/Yageo%20Renders/RC0603FR-0710RL.jpg | 311-37.4KHCT-ND | 9C06031A3742FKHFT | Yageo | RES SMD 37.4K OHM 1% 1/10W 0603 | 0 | 0 | Call | 0 | 10 | Cut Tape (CT) | RC0603 | 37.4k | Â±1% | 0.1W, 1/10W | Thick Film | - | Â±100ppm/Â°C | -55Â°C ~ 155Â°C | 0603 (1608 Metric) | 603 | 0.063" L x 0.031" W (1.60mm x 0.80mm) | 0.022" (0.55mm) | 2 | [5 empty] | #N/A |  | 37.4kÂ±1%
http://www.yageo.com/NewPortal/yageodocoutput?fileName=/pdf/R-Chip/PYu-RC_Group_51_RoHS_L_0.pdf | http://media.digikey.com/Renders/Yageo%20Renders/RC0603FR-0710RL.jpg | 311-374KHRCT-ND | RC0603FR-07374KL | Yageo | RES SMD 374K OHM 1% 1/10W 0603 | 2106 | 0 | 0.1 | 0 | 1 | Cut Tape (CT) | RC0603 | 374k | Â±1% | 0.1W, 1/10W | Thick Film | Moisture Resistant | Â±100ppm/Â°C | -55Â°C ~ 155Â°C | 0603 (1608 Metric) | 603 | 0.063" L x 0.031" W (1.60mm x 0.80mm) | 0.022" (0.55mm) | 2 |  |  |  |  | 1 | #N/A |  | 374kÂ±1%
http://www.yageo.com/documents/recent/PYu-RC0603_51_RoHS_L_v5.pdf | http://media.digikey.com/Renders/Yageo%20Renders/RC0603FR-0710RL.jpg | 311-374KHCT-ND | 9C06031A3743FKHFT | Yageo | RES SMD 374K OHM 1% 1/10W 0603 | 0 | 0 | Call | 0 | 10 | Cut Tape (CT) | RC0603 | 374k | Â±1% | 0.1W, 1/10W | Thick Film | - | Â±100ppm/Â°C | -55Â°C ~ 155Â°C | 0603 (1608 Metric) | 603 | 0.063" L x 0.031" W (1.60mm x 0.80mm) | 0.022" (0.55mm) | 2 | [5 empty] | #N/A |  | 374kÂ±1%
http://www.yageo.com/NewPortal/yageodocoutput?fileName=/pdf/R-Chip/PYu-RC_Group_51_RoHS_L_0.pdf | http://media.digikey.com/Renders/Yageo%20Renders/RC0603FR-0710RL.jpg | 311-38.3KHRCT-ND | RC0603FR-0738K3L | Yageo | RES SMD 38.3K OHM 1% 1/10W 0603 | 134432 | 0 | 0.1 | 0 | 1 | Cut Tape (CT) | RC0603 | 38.3k | Â±1% | 0.1W, 1/10W | Thick Film | Moisture Resistant | Â±100ppm/Â°C | -55Â°C ~ 155Â°C | 0603 (1608 Metric) | 603 | 0.063" L x 0.031" W (1.60mm x 0.80mm) | 0.022" (0.55mm) | 2 |  |  |  |  | 1 | #N/A |  | 38.3kÂ±1%
http://www.yageo.com/documents/recent/PYu-RC0603_51_RoHS_L_v5.pdf | http://media.digikey.com/Renders/Yageo%20Renders/RC0603FR-0710RL.jpg | 311-38.3KHCT-ND | 9C06031A3832FKHFT | Yageo | RES SMD 38.3K OHM 1% 1/10W 0603 | 0 | 0 | Call | 0 | 10 | Cut Tape (CT) | RC0603 | 38.3k | Â±1% | 0.1W, 1/10W | Thick Film | - | Â±100ppm/Â°C | -55Â°C ~ 155Â°C | 0603 (1608 Metric) | 603 | 0.063" L x 0.031" W (1.60mm x 0.80mm) | 0.022" (0.55mm) | 2 | [5 empty] | #N/A |  | 38.3kÂ±1%
http://www.yageo.com/NewPortal/yageodocoutput?fileName=/pdf/R-Chip/PYu-RC_Group_51_RoHS_L_0.pdf | http://media.digikey.com/Renders/Yageo%20Renders/RC0603FR-0710RL.jpg | 311-383KHRCT-ND | RC0603FR-07383KL | Yageo | RES SMD 383K OHM 1% 1/10W 0603 | 23878 | 0 | 0.1 | 0 | 1 | Cut Tape (CT) | RC0603 | 383k | Â±1% | 0.1W, 1/10W | Thick Film | Moisture Resistant | Â±100ppm/Â°C | -55Â°C ~ 155Â°C | 0603 (1608 Metric) | 603 | 0.063" L x 0.031" W (1.60mm x 0.80mm) | 0.022" (0.55mm) | 2 |  |  |  |  | 1 | #N/A |  | 383kÂ±1%
http://www.yageo.com/documents/recent/PYu-RC0603_51_RoHS_L_v5.pdf | http://media.digikey.com/Renders/Yageo%20Renders/RC0603FR-0710RL.jpg | 311-383KHCT-ND | 9C06031A3833FKHFT | Yageo | RES SMD 383K OHM 1% 1/10W 0603 | 0 | 0 | Call | 0 | 10 | Cut Tape (CT) | RC0603 | 383k | Â±1% | 0.1W, 1/10W | Thick Film | - | Â±100ppm/Â°C | -55Â°C ~ 155Â°C | 0603 (1608 Metric) | 603 | 0.063" L x 0.031" W (1.60mm x 0.80mm) | 0.022" (0.55mm) | 2 | [5 empty] | #N/A |  | 383kÂ±1%
http://www.yageo.com/NewPortal/yageodocoutput?fileName=/pdf/R-Chip/PYu-RC_Group_51_RoHS_L_0.pdf | http://media.digikey.com/Renders/Yageo%20Renders/RC0603FR-0710RL.jpg | 311-39.2KHRCT-ND | RC0603FR-0739K2L | Yageo | RES SMD 39.2K OHM 1% 1/10W 0603 | 66921 | 0 | 0.1 | 0 | 1 | Cut Tape (CT) | RC0603 | 39.2k | Â±1% | 0.1W, 1/10W | Thick Film | Moisture Resistant | Â±100ppm/Â°C | -55Â°C ~ 155Â°C | 0603 (1608 Metric) | 603 | 0.063" L x 0.031" W (1.60mm x 0.80mm) | 0.022" (0.55mm) | 2 |  |  |  |  | 1 | #N/A |  | 39.2kÂ±1%
http://www.yageo.com/documents/recent/PYu-RC0603_51_RoHS_L_v5.pdf | http://media.digikey.com/Renders/Yageo%20Renders/RC0603FR-0710RL.jpg | 311-39.2KHCT-ND | 9C06031A3922FKHFT | Yageo | RES SMD 39.2K OHM 1% 1/10W 0603 | 0 | 0 | Call | 0 | 10 | Cut Tape (CT) | RC0603 | 39.2k | Â±1% | 0.1W, 1/10W | Thick Film | - | Â±100ppm/Â°C | -55Â°C ~ 155Â°C | 0603 (1608 Metric) | 603 | 0.063" L x 0.031" W (1.60mm x 0.80mm) | 0.022" (0.55mm) | 2 | [5 empty] | #N/A |  | 39.2kÂ±1%
http://media.digikey.com/pdf/Data%20Sheets/Yageo%20PDFs/RC0805%20Pb%20Free.pdf | http://media.digikey.com/Renders/Yageo%20Renders/CRSM%20PT0805.jpg | 311-39.2KCCT-ND | 9C08052A3922FKHFT | Yageo | RES SMD 39.2K OHM 1% 1/8W 0805 | 0 | 0 | Call | 0 | 10 | Cut Tape (CT) | RC0805 | 39.2k | Â±1% | 0.125W, 1/8W | Thick Film | - | Â±100ppm/Â°C | -55Â°C ~ 155Â°C | 0805 (2012 Metric) | 805 | 0.079" L x 0.049" W (2.00mm x 1.25mm) | 0.024" (0.60mm) | 2 | [5 empty] | #N/A |  | 39.2kÂ±1%
http://www.yageo.com/NewPortal/yageodocoutput?fileName=/pdf/R-Chip/PYu-RC_Group_51_RoHS_L_0.pdf | http://media.digikey.com/Renders/Yageo%20Renders/RC0603FR-0710RL.jpg | 311-390KGRCT-ND | RC0603JR-07390KL | Yageo | RES SMD 390K OHM 5% 1/10W 0603 | 27823 | 0 | 0.1 | 0 | 1 | Cut Tape (CT) | RC0603 | 390k | Â±5% | 0.1W, 1/10W | Thick Film | Moisture Resistant | Â±100ppm/Â°C | -55Â°C ~ 155Â°C | 0603 (1608 Metric) | 603 | 0.063" L x 0.031" W (1.60mm x 0.80mm) | 0.022" (0.55mm) | 2 |  |  |  |  | 1 | #N/A |  | 390kÂ±5%
http://www.yageo.com/NewPortal/yageodocoutput?fileName=/pdf/R-Chip/PYu-RC_Group_51_RoHS_L_0.pdf | http://media.digikey.com/Renders/Yageo%20Renders/RC0603FR-0710RL.jpg | 311-390KHRCT-ND | RC0603FR-07390KL | Yageo | RES SMD 390K OHM 1% 1/10W 0603 | 76895 | 0 | 0.1 | 0 | 1 | Cut Tape (CT) | RC0603 | 390k | Â±1% | 0.1W, 1/10W | Thick Film | Moisture Resistant | Â±100ppm/Â°C | -55Â°C ~ 155Â°C | 0603 (1608 Metric) | 603 | 0.063" L x 0.031" W (1.60mm x 0.80mm) | 0.022" (0.55mm) | 2 |  |  |  |  | 1 | #N/A |  | 390kÂ±1%
http://www.yageo.com/documents/recent/PYu-RC0603_51_RoHS_L_v5.pdf | http://media.digikey.com/Renders/Yageo%20Renders/RC0603FR-0710RL.jpg | 311-390KHCT-ND | 9C06031A3903FKHFT | Yageo | RES SMD 390K OHM 1% 1/10W 0603 | 0 | 0 | Call | 0 | 10 | Cut Tape (CT) | RC0603 | 390k | Â±1% | 0.1W, 1/10W | Thick Film | - | Â±100ppm/Â°C | -55Â°C ~ 155Â°C | 0603 (1608 Metric) | 603 | 0.063" L x 0.031" W (1.60mm x 0.80mm) | 0.022" (0.55mm) | 2 | [5 empty] | #N/A |  | 390kÂ±1%
http://www.yageo.com/documents/recent/PYu-RC0603_51_RoHS_L_v5.pdf | http://media.digikey.com/Renders/Yageo%20Renders/RC0603FR-0710RL.jpg | 311-390KGCT-ND | 9C06031A3903JLHFT | Yageo | RES SMD 390K OHM 5% 1/10W 0603 | 0 | 0 | Call | 0 | 10 | Cut Tape (CT) | RC0603 | 390k | Â±5% | 0.1W, 1/10W | Thick Film | - | Â±200ppm/Â°C | -55Â°C ~ 155Â°C | 0603 (1608 Metric) | 603 | 0.063" L x 0.031" W (1.60mm x 0.80mm) | 0.022" (0.55mm) | 2 | [5 empty] | #N/A |  | 390kÂ±5%
http://media.digikey.com/pdf/Data%20Sheets/Yageo%20PDFs/RC0805%20Pb%20Free.pdf | http://media.digikey.com/Renders/Yageo%20Renders/CRSM%20PT0805.jpg | 311-390KCCT-ND | 9C08052A3903FKHFT | Yageo | RES SMD 390K OHM 1% 1/8W 0805 | 0 | 0 | Call | 0 | 10 | Cut Tape (CT) | RC0805 | 390k | Â±1% | 0.125W, 1/8W | Thick Film | - | Â±100ppm/Â°C | -55Â°C ~ 155Â°C | 0805 (2012 Metric) | 805 | 0.079" L x 0.049" W (2.00mm x 1.25mm) | 0.024" (0.60mm) | 2 | [5 empty] | #N/A |  | 390kÂ±1%
http://www.yageo.com/NewPortal/yageodocoutput?fileName=/pdf/R-Chip/PYu-RC_Group_51_RoHS_L_0.pdf | http://media.digikey.com/Renders/Yageo%20Renders/RC0603FR-0710RL.jpg | 311-392KHRCT-ND | RC0603FR-07392KL | Yageo | RES SMD 392K OHM 1% 1/10W 0603 | 817 | 0 | 0.1 | 0 | 1 | Cut Tape (CT) | RC0603 | 392k | Â±1% | 0.1W, 1/10W | Thick Film | Moisture Resistant | Â±100ppm/Â°C | -55Â°C ~ 155Â°C | 0603 (1608 Metric) | 603 | 0.063" L x 0.031" W (1.60mm x 0.80mm) | 0.022" (0.55mm) | 2 |  |  |  |  | 1 | #N/A |  | 392kÂ±1%
http://www.yageo.com/documents/recent/PYu-RC0603_51_RoHS_L_v5.pdf | http://media.digikey.com/Renders/Yageo%20Renders/RC0603FR-0710RL.jpg | 311-392KHCT-ND | 9C06031A3923FKHFT | Yageo | RES SMD 392K OHM 1% 1/10W 0603 | 0 | 0 | Call | 0 | 10 | Cut Tape (CT) | RC0603 | 392k | Â±1% | 0.1W, 1/10W | Thick Film | - | Â±100ppm/Â°C | -55Â°C ~ 155Â°C | 0603 (1608 Metric) | 603 | 0.063" L x 0.031" W (1.60mm x 0.80mm) | 0.022" (0.55mm) | 2 | [5 empty] | #N/A |  | 392kÂ±1%
http://media.digikey.com/pdf/Data%20Sheets/Yageo%20PDFs/RC0805%20Pb%20Free.pdf | http://media.digikey.com/Renders/Yageo%20Renders/CRSM%20PT0805.jpg | 311-392KCCT-ND | 9C08052A3923FKHFT | Yageo | RES SMD 392K OHM 1% 1/8W 0805 | 0 | 0 | Call | 0 | 10 | Cut Tape (CT) | RC0805 | 392k | Â±1% | 0.125W, 1/8W | Thick Film | - | Â±100ppm/Â°C | -55Â°C ~ 155Â°C | 0805 (2012 Metric) | 805 | 0.079" L x 0.049" W (2.00mm x 1.25mm) | 0.024" (0.60mm) | 2 | [5 empty] | #N/A |  | 392kÂ±1%
http://www.yageo.com/NewPortal/yageodocoutput?fileName=/pdf/R-Chip/PYu-RC_Group_51_RoHS_L_0.pdf | http://media.digikey.com/Renders/Yageo%20Renders/RC0603FR-0710RL.jpg | 311-39.0KHRCT-ND | RC0603FR-0739KL | Yageo | RES SMD 39K OHM 1% 1/10W 0603 | 3129 | 0 | 0.1 | 0 | 1 | Cut Tape (CT) | RC0603 | 39k | Â±1% | 0.1W, 1/10W | Thick Film | Moisture Resistant | Â±100ppm/Â°C | -55Â°C ~ 155Â°C | 0603 (1608 Metric) | 603 | 0.063" L x 0.031" W (1.60mm x 0.80mm) | 0.022" (0.55mm) | 2 |  |  |  |  | 1 | #N/A |  | 39kÂ±1%
http://www.yageo.com/NewPortal/yageodocoutput?fileName=/pdf/R-Chip/PYu-RC_Group_51_RoHS_L_0.pdf | http://media.digikey.com/Renders/Yageo%20Renders/RC0603FR-0710RL.jpg | 311-39KGRCT-ND | RC0603JR-0739KL | Yageo | RES SMD 39K OHM 5% 1/10W 0603 | 2185 | 0 | 0.1 | 0 | 1 | Cut Tape (CT) | RC0603 | 39k | Â±5% | 0.1W, 1/10W | Thick Film | Moisture Resistant | Â±100ppm/Â°C | -55Â°C ~ 155Â°C | 0603 (1608 Metric) | 603 | 0.063" L x 0.031" W (1.60mm x 0.80mm) | 0.022" (0.55mm) | 2 |  |  |  |  | 1 | #N/A |  | 39kÂ±5%
http://www.yageo.com/documents/recent/PYu-RC0603_51_RoHS_L_v5.pdf | http://media.digikey.com/Renders/Yageo%20Renders/RC0603FR-0710RL.jpg | 311-39.0KHCT-ND | 9C06031A3902FKHFT | Yageo | RES SMD 39K OHM 1% 1/10W 0603 | 0 | 0 | Call | 0 | 10 | Cut Tape (CT) | RC0603 | 39k | Â±1% | 0.1W, 1/10W | Thick Film | - | Â±100ppm/Â°C | -55Â°C ~ 155Â°C | 0603 (1608 Metric) | 603 | 0.063" L x 0.031" W (1.60mm x 0.80mm) | 0.022" (0.55mm) | 2 | [5 empty] | #N/A |  | 39kÂ±1%
http://www.yageo.com/documents/recent/PYu-RC0603_51_RoHS_L_v5.pdf | http://media.digikey.com/Renders/Yageo%20Renders/RC0603FR-0710RL.jpg | 311-39KGCT-ND | 9C06031A3902JLHFT | Yageo | RES SMD 39K OHM 5% 1/10W 0603 | 0 | 0 | Call | 0 | 10 | Cut Tape (CT) | RC0603 | 39k | Â±5% | 0.1W, 1/10W | Thick Film | - | Â±200ppm/Â°C | -55Â°C ~ 155Â°C | 0603 (1608 Metric) | 603 | 0.063" L x 0.031" W (1.60mm x 0.80mm) | 0.022" (0.55mm) | 2 | [5 empty] | #N/A |  | 39kÂ±5%
http://media.digikey.com/pdf/Data%20Sheets/Yageo%20PDFs/RC0805%20Pb%20Free.pdf | http://media.digikey.com/Renders/Yageo%20Renders/CRSM%20PT0805.jpg | 311-39.0KCCT-ND | 9C08052A3902FKHFT | Yageo | RES SMD 39K OHM 1% 1/8W 0805 | 0 | 0 | Call | 0 | 10 | Cut Tape (CT) | RC0805 | 39k | Â±1% | 0.125W, 1/8W | Thick Film | - | Â±100ppm/Â°C | -55Â°C ~ 155Â°C | 0805 (2012 Metric) | 805 | 0.079" L x 0.049" W (2.00mm x 1.25mm) | 0.024" (0.60mm) | 2 | [5 empty] | #N/A |  | 39kÂ±1%
http://www.yageo.com/NewPortal/yageodocoutput?fileName=/pdf/R-Chip/PYu-RC_Group_51_RoHS_L_0.pdf | http://media.digikey.com/Renders/Yageo%20Renders/RC0603FR-0710RL.jpg | 311-3.0KGRCT-ND | RC0603JR-073KL | Yageo | RES SMD 3K OHM 5% 1/10W 0603 | 81803 | 0 | 0.1 | 0 | 1 | Cut Tape (CT) | RC0603 | 3k | Â±5% | 0.1W, 1/10W | Thick Film | Moisture Resistant | Â±100ppm/Â°C | -55Â°C ~ 155Â°C | 0603 (1608 Metric) | 603 | 0.063" L x 0.031" W (1.60mm x 0.80mm) | 0.022" (0.55mm) | 2 | 1 |  | 1 | 1 |  | #N/A |  | 3kÂ±5%
http://www.yageo.com/NewPortal/yageodocoutput?fileName=/pdf/R-Chip/PYu-RC_Group_51_RoHS_L_0.pdf | http://media.digikey.com/Renders/Yageo%20Renders/RC0603FR-0710RL.jpg | 311-3.00KHRCT-ND | RC0603FR-073KL | Yageo | RES SMD 3K OHM 1% 1/10W 0603 | 252405 | 0 | 0.1 | 0 | 1 | Cut Tape (CT) | RC0603 | 3k | Â±1% | 0.1W, 1/10W | Thick Film | Moisture Resistant | Â±100ppm/Â°C | -55Â°C ~ 155Â°C | 0603 (1608 Metric) | 603 | 0.063" L x 0.031" W (1.60mm x 0.80mm) | 0.022" (0.55mm) | 2 |  |  |  |  | 1 | #N/A |  | 3kÂ±1%
http://www.yageo.com/documents/recent/PYu-RC0603_51_RoHS_L_v5.pdf | http://media.digikey.com/Renders/Yageo%20Renders/RC0603FR-0710RL.jpg | 311-3.00KHCT-ND | 9C06031A3001FKHFT | Yageo | RES SMD 3K OHM 1% 1/10W 0603 | 0 | 0 | Call | 0 | 10 | Cut Tape (CT) | RC0603 | 3k | Â±1% | 0.1W, 1/10W | Thick Film | - | Â±100ppm/Â°C | -55Â°C ~ 155Â°C | 0603 (1608 Metric) | 603 | 0.063" L x 0.031" W (1.60mm x 0.80mm) | 0.022" (0.55mm) | 2 | [5 empty] | #N/A |  | 3kÂ±1%
http://www.yageo.com/documents/recent/PYu-RC0603_51_RoHS_L_v5.pdf | http://media.digikey.com/Renders/Yageo%20Renders/RC0603FR-0710RL.jpg | 311-3.0KGCT-ND | 9C06031A3001JLHFT | Yageo | RES SMD 3K OHM 5% 1/10W 0603 | 0 | 0 | Call | 0 | 10 | Cut Tape (CT) | RC0603 | 3k | Â±5% | 0.1W, 1/10W | Thick Film | - | Â±200ppm/Â°C | -55Â°C ~ 155Â°C | 0603 (1608 Metric) | 603 | 0.063" L x 0.031" W (1.60mm x 0.80mm) | 0.022" (0.55mm) | 2 | [5 empty] | #N/A |  | 3kÂ±5%
http://www.yageo.com/NewPortal/yageodocoutput?fileName=/pdf/R-Chip/PYu-RC_Group_51_RoHS_L_0.pdf | http://media.digikey.com/Renders/Yageo%20Renders/RC0603FR-0710RL.jpg | 311-3.0MGRCT-ND | RC0603JR-073ML | Yageo | RES SMD 3M OHM 5% 1/10W 0603 | 109413 | 0 | 0.1 | 0 | 1 | Cut Tape (CT) | RC0603 | 3M | Â±5% | 0.1W, 1/10W | Thick Film | Moisture Resistant | Â±100ppm/Â°C | -55Â°C ~ 155Â°C | 0603 (1608 Metric) | 603 | 0.063" L x 0.031" W (1.60mm x 0.80mm) | 0.022" (0.55mm) | 2 | 1 | 1 | 1 | 1 |  | #N/A |  | 3MÂ±5%
http://www.yageo.com/documents/recent/PYu-RC0603_51_RoHS_L_v5.pdf | http://media.digikey.com/Renders/Yageo%20Renders/RC0603FR-0710RL.jpg | 311-3.0MGCT-ND | 9C06031A3004JLHFT | Yageo | RES SMD 3M OHM 5% 1/10W 0603 | 0 | 0 | Call | 0 | 10 | Cut Tape (CT) | RC0603 | 3M | Â±5% | 0.1W, 1/10W | Thick Film | - | Â±200ppm/Â°C | -55Â°C ~ 155Â°C | 0603 (1608 Metric) | 603 | 0.063" L x 0.031" W (1.60mm x 0.80mm) | 0.022" (0.55mm) | 2 | [5 empty] | #N/A |  | 3MÂ±5%
http://www.yageo.com/NewPortal/yageodocoutput?fileName=/pdf/R-Chip/PYu-RC_Group_51_RoHS_L_0.pdf | http://media.digikey.com/Renders/Yageo%20Renders/RC0603FR-0710RL.jpg | 311-4.02KHRCT-ND | RC0603FR-074K02L | Yageo | RES SMD 4.02K OHM 1% 1/10W 0603 | 92301 | 0 | 0.1 | 0 | 1 | Cut Tape (CT) | RC0603 | 4.02k | Â±1% | 0.1W, 1/10W | Thick Film | Moisture Resistant | Â±100ppm/Â°C | -55Â°C ~ 155Â°C | 0603 (1608 Metric) | 603 | 0.063" L x 0.031" W (1.60mm x 0.80mm) | 0.022" (0.55mm) | 2 |  |  |  |  | 1 | #N/A |  | 4.02kÂ±1%
http://www.yageo.com/documents/recent/PYu-RC0603_51_RoHS_L_v5.pdf | http://media.digikey.com/Renders/Yageo%20Renders/RC0603FR-0710RL.jpg | 311-4.02KHCT-ND | 9C06031A4021FKHFT | Yageo | RES SMD 4.02K OHM 1% 1/10W 0603 | 0 | 0 | Call | 0 | 10 | Cut Tape (CT) | RC0603 | 4.02k | Â±1% | 0.1W, 1/10W | Thick Film | - | Â±100ppm/Â°C | -55Â°C ~ 155Â°C | 0603 (1608 Metric) | 603 | 0.063" L x 0.031" W (1.60mm x 0.80mm) | 0.022" (0.55mm) | 2 | [5 empty] | #N/A |  | 4.02kÂ±1%
http://media.digikey.com/pdf/Data%20Sheets/Yageo%20PDFs/RC0805%20Pb%20Free.pdf | http://media.digikey.com/Renders/Yageo%20Renders/CRSM%20PT0805.jpg | 311-4.02KCCT-ND | 9C08052A4021FKHFT | Yageo | RES SMD 4.02K OHM 1% 1/8W 0805 | 0 | 0 | Call | 0 | 10 | Cut Tape (CT) | RC0805 | 4.02k | Â±1% | 0.125W, 1/8W | Thick Film | - | Â±100ppm/Â°C | -55Â°C ~ 155Â°C | 0805 (2012 Metric) | 805 | 0.079" L x 0.049" W (2.00mm x 1.25mm) | 0.024" (0.60mm) | 2 | [5 empty] | #N/A |  | 4.02kÂ±1%
http://media.digikey.com/pdf/Data%20Sheets/Yageo%20PDFs/RC0805%20Pb%20Free.pdf | http://media.digikey.com/Renders/Yageo%20Renders/CRSM%20PT0805.jpg | 311-4.02MCCT-ND | 9C08052A4024FKHFT | Yageo | RES SMD 4.02M OHM 1% 1/8W 0805 | 0 | 0 | Call | 0 | 10 | Cut Tape (CT) | RC0805 | 4.02M | Â±1% | 0.125W, 1/8W | Thick Film | - | Â±100ppm/Â°C | -55Â°C ~ 155Â°C | 0805 (2012 Metric) | 805 | 0.079" L x 0.049" W (2.00mm x 1.25mm) | 0.024" (0.60mm) | 2 | [5 empty] | #N/A |  | 4.02MÂ±1%
http://www.yageo.com/NewPortal/yageodocoutput?fileName=/pdf/R-Chip/PYu-RC_Group_51_RoHS_L_0.pdf | http://media.digikey.com/Renders/Yageo%20Renders/RC0603FR-0710RL.jpg | 311-4.12KHRCT-ND | RC0603FR-074K12L | Yageo | RES SMD 4.12K OHM 1% 1/10W 0603 | 57387 | 0 | 0.1 | 0 | 1 | Cut Tape (CT) | RC0603 | 4.12k | Â±1% | 0.1W, 1/10W | Thick Film | Moisture Resistant | Â±100ppm/Â°C | -55Â°C ~ 155Â°C | 0603 (1608 Metric) | 603 | 0.063" L x 0.031" W (1.60mm x 0.80mm) | 0.022" (0.55mm) | 2 |  |  |  |  | 1 | #N/A |  | 4.12kÂ±1%
http://www.yageo.com/documents/recent/PYu-RC0603_51_RoHS_L_v5.pdf | http://media.digikey.com/Renders/Yageo%20Renders/RC0603FR-0710RL.jpg | 311-4.12KHCT-ND | 9C06031A4121FKHFT | Yageo | RES SMD 4.12K OHM 1% 1/10W 0603 | 0 | 0 | Call | 0 | 10 | Cut Tape (CT) | RC0603 | 4.12k | Â±1% | 0.1W, 1/10W | Thick Film | - | Â±100ppm/Â°C | -55Â°C ~ 155Â°C | 0603 (1608 Metric) | 603 | 0.063" L x 0.031" W (1.60mm x 0.80mm) | 0.022" (0.55mm) | 2 | [5 empty] | #N/A |  | 4.12kÂ±1%
http://media.digikey.com/pdf/Data%20Sheets/Yageo%20PDFs/RC0805%20Pb%20Free.pdf | http://media.digikey.com/Renders/Yageo%20Renders/CRSM%20PT0805.jpg | 311-4.12KCCT-ND | 9C08052A4121FKHFT | Yageo | RES SMD 4.12K OHM 1% 1/8W 0805 | 0 | 0 | Call | 0 | 10 | Cut Tape (CT) | RC0805 | 4.12k | Â±1% | 0.125W, 1/8W | Thick Film | - | Â±100ppm/Â°C | -55Â°C ~ 155Â°C | 0805 (2012 Metric) | 805 | 0.079" L x 0.049" W (2.00mm x 1.25mm) | 0.024" (0.60mm) | 2 | [5 empty] | #N/A |  | 4.12kÂ±1%
http://media.digikey.com/pdf/Data%20Sheets/Yageo%20PDFs/RC0805%20Pb%20Free.pdf | http://media.digikey.com/Renders/Yageo%20Renders/CRSM%20PT0805.jpg | 311-4.12MCCT-ND | 9C08052A4124FKHFT | Yageo | RES SMD 4.12M OHM 1% 1/8W 0805 | 0 | 0 | Call | 0 | 10 | Cut Tape (CT) | RC0805 | 4.12M | Â±1% | 0.125W, 1/8W | Thick Film | - | Â±100ppm/Â°C | -55Â°C ~ 155Â°C | 0805 (2012 Metric) | 805 | 0.079" L x 0.049" W (2.00mm x 1.25mm) | 0.024" (0.60mm) | 2 | [5 empty] | #N/A |  | 4.12MÂ±1%
http://www.yageo.com/NewPortal/yageodocoutput?fileName=/pdf/R-Chip/PYu-RC_Group_51_RoHS_L_0.pdf | http://media.digikey.com/Renders/Yageo%20Renders/RC0603FR-0710RL.jpg | 311-4.22KHRCT-ND | RC0603FR-074K22L | Yageo | RES SMD 4.22K OHM 1% 1/10W 0603 | 71945 | 0 | 0.1 | 0 | 1 | Cut Tape (CT) | RC0603 | 4.22k | Â±1% | 0.1W, 1/10W | Thick Film | Moisture Resistant | Â±100ppm/Â°C | -55Â°C ~ 155Â°C | 0603 (1608 Metric) | 603 | 0.063" L x 0.031" W (1.60mm x 0.80mm) | 0.022" (0.55mm) | 2 |  |  |  |  | 1 | #N/A |  | 4.22kÂ±1%
http://www.yageo.com/documents/recent/PYu-RC0603_51_RoHS_L_v5.pdf | http://media.digikey.com/Renders/Yageo%20Renders/RC0603FR-0710RL.jpg | 311-4.22KHCT-ND | 9C06031A4221FKHFT | Yageo | RES SMD 4.22K OHM 1% 1/10W 0603 | 0 | 0 | Call | 0 | 10 | Cut Tape (CT) | RC0603 | 4.22k | Â±1% | 0.1W, 1/10W | Thick Film | - | Â±100ppm/Â°C | -55Â°C ~ 155Â°C | 0603 (1608 Metric) | 603 | 0.063" L x 0.031" W (1.60mm x 0.80mm) | 0.022" (0.55mm) | 2 | [5 empty] | #N/A |  | 4.22kÂ±1%
http://media.digikey.com/pdf/Data%20Sheets/Yageo%20PDFs/RC0805%20Pb%20Free.pdf | http://media.digikey.com/Renders/Yageo%20Renders/CRSM%20PT0805.jpg | 311-4.22KCCT-ND | 9C08052A4221FKHFT | Yageo | RES SMD 4.22K OHM 1% 1/8W 0805 | 0 | 0 | Call | 0 | 10 | Cut Tape (CT) | RC0805 | 4.22k | Â±1% | 0.125W, 1/8W | Thick Film | - | Â±100ppm/Â°C | -55Â°C ~ 155Â°C | 0805 (2012 Metric) | 805 | 0.079" L x 0.049" W (2.00mm x 1.25mm) | 0.024" (0.60mm) | 2 | [5 empty] | #N/A |  | 4.22kÂ±1%
http://media.digikey.com/pdf/Data%20Sheets/Yageo%20PDFs/RC0805%20Pb%20Free.pdf | http://media.digikey.com/Renders/Yageo%20Renders/CRSM%20PT0805.jpg | 311-4.22MCCT-ND | 9C08052A4224FKHFT | Yageo | RES SMD 4.22M OHM 1% 1/8W 0805 | 0 | 0 | Call | 0 | 10 | Cut Tape (CT) | RC0805 | 4.22M | Â±1% | 0.125W, 1/8W | Thick Film | - | Â±100ppm/Â°C | -55Â°C ~ 155Â°C | 0805 (2012 Metric) | 805 | 0.079" L x 0.049" W (2.00mm x 1.25mm) | 0.024" (0.60mm) | 2 | [5 empty] | #N/A |  | 4.22MÂ±1%
http://www.yageo.com/NewPortal/yageodocoutput?fileName=/pdf/R-Chip/PYu-RC_Group_51_RoHS_L_0.pdf | http://media.digikey.com/Renders/Yageo%20Renders/RC0603FR-0710RL.jpg | 311-4.32KHRCT-ND | RC0603FR-074K32L | Yageo | RES SMD 4.32K OHM 1% 1/10W 0603 | 41894 | 0 | 0.1 | 0 | 1 | Cut Tape (CT) | RC0603 | 4.32k | Â±1% | 0.1W, 1/10W | Thick Film | Moisture Resistant | Â±100ppm/Â°C | -55Â°C ~ 155Â°C | 0603 (1608 Metric) | 603 | 0.063" L x 0.031" W (1.60mm x 0.80mm) | 0.022" (0.55mm) | 2 |  |  |  |  | 1 | #N/A |  | 4.32kÂ±1%
http://www.yageo.com/documents/recent/PYu-RC0603_51_RoHS_L_v5.pdf | http://media.digikey.com/Renders/Yageo%20Renders/RC0603FR-0710RL.jpg | 311-4.32KHCT-ND | 9C06031A4321FKHFT | Yageo | RES SMD 4.32K OHM 1% 1/10W 0603 | 0 | 0 | Call | 0 | 10 | Cut Tape (CT) | RC0603 | 4.32k | Â±1% | 0.1W, 1/10W | Thick Film | - | Â±100ppm/Â°C | -55Â°C ~ 155Â°C | 0603 (1608 Metric) | 603 | 0.063" L x 0.031" W (1.60mm x 0.80mm) | 0.022" (0.55mm) | 2 | [5 empty] | #N/A |  | 4.32kÂ±1%
http://media.digikey.com/pdf/Data%20Sheets/Yageo%20PDFs/RC0805%20Pb%20Free.pdf | http://media.digikey.com/Renders/Yageo%20Renders/CRSM%20PT0805.jpg | 311-4.32KCCT-ND | 9C08052A4321FKHFT | Yageo | RES SMD 4.32K OHM 1% 1/8W 0805 | 0 | 0 | Call | 0 | 10 | Cut Tape (CT) | RC0805 | 4.32k | Â±1% | 0.125W, 1/8W | Thick Film | - | Â±100ppm/Â°C | -55Â°C ~ 155Â°C | 0805 (2012 Metric) | 805 | 0.079" L x 0.049" W (2.00mm x 1.25mm) | 0.024" (0.60mm) | 2 | [5 empty] | #N/A |  | 4.32kÂ±1%
http://media.digikey.com/pdf/Data%20Sheets/Yageo%20PDFs/RC0805%20Pb%20Free.pdf | http://media.digikey.com/Renders/Yageo%20Renders/CRSM%20PT0805.jpg | 311-4.32MCCT-ND | 9C08052A4324FKHFT | Yageo | RES SMD 4.32M OHM 1% 1/8W 0805 | 0 | 0 | Call | 0 | 10 | Cut Tape (CT) | RC0805 | 4.32M | Â±1% | 0.125W, 1/8W | Thick Film | - | Â±100ppm/Â°C | -55Â°C ~ 155Â°C | 0805 (2012 Metric) | 805 | 0.079" L x 0.049" W (2.00mm x 1.25mm) | 0.024" (0.60mm) | 2 | [5 empty] | #N/A |  | 4.32MÂ±1%
http://www.yageo.com/NewPortal/yageodocoutput?fileName=/pdf/R-Chip/PYu-RC_Group_51_RoHS_L_0.pdf | http://media.digikey.com/Renders/Yageo%20Renders/RC0603FR-0710RL.jpg | 311-4.3KGRCT-ND | RC0603JR-074K3L | Yageo | RES SMD 4.3K OHM 5% 1/10W 0603 | 70071 | 0 | 0.1 | 0 | 1 | Cut Tape (CT) | RC0603 | 4.3k | Â±5% | 0.1W, 1/10W | Thick Film | Moisture Resistant | Â±100ppm/Â°C | -55Â°C ~ 155Â°C | 0603 (1608 Metric) | 603 | 0.063" L x 0.031" W (1.60mm x 0.80mm) | 0.022" (0.55mm) | 2 | [5 empty] | STOCK | Stock | 4.3kÂ±5%Stock
http://www.yageo.com/NewPortal/yageodocoutput?fileName=/pdf/R-Chip/PYu-RC_Group_51_RoHS_L_0.pdf | http://media.digikey.com/Renders/Yageo%20Renders/RC0603FR-0710RL.jpg | 311-4.30KHRCT-ND | RC0603FR-074K3L | Yageo | RES SMD 4.3K OHM 1% 1/10W 0603 | 19568 | 0 | 0.1 | 0 | 1 | Cut Tape (CT) | RC0603 | 4.3k | Â±1% | 0.1W, 1/10W | Thick Film | Moisture Resistant | Â±100ppm/Â°C | -55Â°C ~ 155Â°C | 0603 (1608 Metric) | 603 | 0.063" L x 0.031" W (1.60mm x 0.80mm) | 0.022" (0.55mm) | 2 | 1 |  | 1 | 1 |  | STOCK | Stock | 4.3kÂ±1%Stock
http://www.yageo.com/documents/recent/PYu-RC0603_51_RoHS_L_v5.pdf | http://media.digikey.com/Renders/Yageo%20Renders/RC0603FR-0710RL.jpg | 311-4.30KHCT-ND | 9C06031A4301FKHFT | Yageo | RES SMD 4.3K OHM 1% 1/10W 0603 | 0 | 0 | Call | 0 | 10 | Cut Tape (CT) | RC0603 | 4.3k | Â±1% | 0.1W, 1/10W | Thick Film | - | Â±100ppm/Â°C | -55Â°C ~ 155Â°C | 0603 (1608 Metric) | 603 | 0.063" L x 0.031" W (1.60mm x 0.80mm) | 0.022" (0.55mm) | 2 | [5 empty] | STOCK |  | 4.3kÂ±1%
http://www.yageo.com/documents/recent/PYu-RC0603_51_RoHS_L_v5.pdf | http://media.digikey.com/Renders/Yageo%20Renders/RC0603FR-0710RL.jpg | 311-4.3KGCT-ND | 9C06031A4301JLHFT | Yageo | RES SMD 4.3K OHM 5% 1/10W 0603 | 0 | 0 | Call | 0 | 10 | Cut Tape (CT) | RC0603 | 4.3k | Â±5% | 0.1W, 1/10W | Thick Film | - | Â±200ppm/Â°C | -55Â°C ~ 155Â°C | 0603 (1608 Metric) | 603 | 0.063" L x 0.031" W (1.60mm x 0.80mm) | 0.022" (0.55mm) | 2 | [5 empty] | STOCK |  | 4.3kÂ±5%
http://media.digikey.com/pdf/Data%20Sheets/Yageo%20PDFs/RC0805%20Pb%20Free.pdf | http://media.digikey.com/Renders/Yageo%20Renders/CRSM%20PT0805.jpg | 311-4.30KCCT-ND | 9C08052A4301FKHFT | Yageo | RES SMD 4.3K OHM 1% 1/8W 0805 | 0 | 0 | Call | 0 | 10 | Cut Tape (CT) | RC0805 | 4.3k | Â±1% | 0.125W, 1/8W | Thick Film | - | Â±100ppm/Â°C | -55Â°C ~ 155Â°C | 0805 (2012 Metric) | 805 | 0.079" L x 0.049" W (2.00mm x 1.25mm) | 0.024" (0.60mm) | 2 | [5 empty] | STOCK |  | 4.3kÂ±1%
http://www.yageo.com/NewPortal/yageodocoutput?fileName=/pdf/R-Chip/PYu-RC_Group_51_RoHS_L_0.pdf | http://media.digikey.com/Renders/Yageo%20Renders/RC0603FR-0710RL.jpg | 311-4.3MGRCT-ND | RC0603JR-074M3L | Yageo | RES SMD 4.3M OHM 5% 1/10W 0603 | 14134 | 0 | 0.1 | 0 | 1 | Cut Tape (CT) | RC0603 | 4.3M | Â±5% | 0.1W, 1/10W | Thick Film | Moisture Resistant | Â±100ppm/Â°C | -55Â°C ~ 155Â°C | 0603 (1608 Metric) | 603 | 0.063" L x 0.031" W (1.60mm x 0.80mm) | 0.022" (0.55mm) | 2 | 1 |  | 1 | 1 |  | #N/A |  | 4.3MÂ±5%
http://www.yageo.com/documents/recent/PYu-RC0603_51_RoHS_L_v5.pdf | http://media.digikey.com/Renders/Yageo%20Renders/RC0603FR-0710RL.jpg | 311-4.3MGCT-ND | 9C06031A4304JLHFT | Yageo | RES SMD 4.3M OHM 5% 1/10W 0603 | 0 | 0 | Call | 0 | 10 | Cut Tape (CT) | RC0603 | 4.3M | Â±5% | 0.1W, 1/10W | Thick Film | - | Â±200ppm/Â°C | -55Â°C ~ 155Â°C | 0603 (1608 Metric) | 603 | 0.063" L x 0.031" W (1.60mm x 0.80mm) | 0.022" (0.55mm) | 2 | [5 empty] | #N/A |  | 4.3MÂ±5%
http://www.yageo.com/NewPortal/yageodocoutput?fileName=/pdf/R-Chip/PYu-RC_Group_51_RoHS_L_0.pdf | http://media.digikey.com/Renders/Yageo%20Renders/RC0603FR-0710RL.jpg | 311-4.42KHRCT-ND | RC0603FR-074K42L | Yageo | RES SMD 4.42K OHM 1% 1/10W 0603 | 111201 | 0 | 0.1 | 0 | 1 | Cut Tape (CT) | RC0603 | 4.42k | Â±1% | 0.1W, 1/10W | Thick Film | Moisture Resistant | Â±100ppm/Â°C | -55Â°C ~ 155Â°C | 0603 (1608 Metric) | 603 | 0.063" L x 0.031" W (1.60mm x 0.80mm) | 0.022" (0.55mm) | 2 |  |  |  |  | 1 | #N/A |  | 4.42kÂ±1%
http://www.yageo.com/documents/recent/PYu-RC0603_51_RoHS_L_v5.pdf | http://media.digikey.com/Renders/Yageo%20Renders/RC0603FR-0710RL.jpg | 311-4.42KHCT-ND | 9C06031A4421FKHFT | Yageo | RES SMD 4.42K OHM 1% 1/10W 0603 | 0 | 0 | Call | 0 | 10 | Cut Tape (CT) | RC0603 | 4.42k | Â±1% | 0.1W, 1/10W | Thick Film | - | Â±100ppm/Â°C | -55Â°C ~ 155Â°C | 0603 (1608 Metric) | 603 | 0.063" L x 0.031" W (1.60mm x 0.80mm) | 0.022" (0.55mm) | 2 | [5 empty] | #N/A |  | 4.42kÂ±1%
http://media.digikey.com/pdf/Data%20Sheets/Yageo%20PDFs/RC0805%20Pb%20Free.pdf | http://media.digikey.com/Renders/Yageo%20Renders/CRSM%20PT0805.jpg | 311-4.42KCCT-ND | 9C08052A4421FKHFT | Yageo | RES SMD 4.42K OHM 1% 1/8W 0805 | 0 | 0 | Call | 0 | 10 | Cut Tape (CT) | RC0805 | 4.42k | Â±1% | 0.125W, 1/8W | Thick Film | - | Â±100ppm/Â°C | -55Â°C ~ 155Â°C | 0805 (2012 Metric) | 805 | 0.079" L x 0.049" W (2.00mm x 1.25mm) | 0.024" (0.60mm) | 2 | [5 empty] | #N/A |  | 4.42kÂ±1%
http://media.digikey.com/pdf/Data%20Sheets/Yageo%20PDFs/RC0805%20Pb%20Free.pdf | http://media.digikey.com/Renders/Yageo%20Renders/CRSM%20PT0805.jpg | 311-4.42MCCT-ND | 9C08052A4424FKHFT | Yageo | RES SMD 4.42M OHM 1% 1/8W 0805 | 0 | 0 | Call | 0 | 10 | Cut Tape (CT) | RC0805 | 4.42M | Â±1% | 0.125W, 1/8W | Thick Film | - | Â±100ppm/Â°C | -55Â°C ~ 155Â°C | 0805 (2012 Metric) | 805 | 0.079" L x 0.049" W (2.00mm x 1.25mm) | 0.024" (0.60mm) | 2 | [5 empty] | #N/A |  | 4.42MÂ±1%
http://www.yageo.com/NewPortal/yageodocoutput?fileName=/pdf/R-Chip/PYu-RC_Group_51_RoHS_L_0.pdf | http://media.digikey.com/Renders/Yageo%20Renders/RC0603FR-0710RL.jpg | 311-4.53KHRCT-ND | RC0603FR-074K53L | Yageo | RES SMD 4.53K OHM 1% 1/10W 0603 | 339 | 0 | 0.1 | 0 | 1 | Cut Tape (CT) | RC0603 | 4.53k | Â±1% | 0.1W, 1/10W | Thick Film | Moisture Resistant | Â±100ppm/Â°C | -55Â°C ~ 155Â°C | 0603 (1608 Metric) | 603 | 0.063" L x 0.031" W (1.60mm x 0.80mm) | 0.022" (0.55mm) | 2 |  |  |  |  | 1 | #N/A |  | 4.53kÂ±1%
http://www.yageo.com/documents/recent/PYu-RC0603_51_RoHS_L_v5.pdf | http://media.digikey.com/Renders/Yageo%20Renders/RC0603FR-0710RL.jpg | 311-4.53KHCT-ND | 9C06031A4531FKHFT | Yageo | RES SMD 4.53K OHM 1% 1/10W 0603 | 0 | 0 | Call | 0 | 10 | Cut Tape (CT) | RC0603 | 4.53k | Â±1% | 0.1W, 1/10W | Thick Film | - | Â±100ppm/Â°C | -55Â°C ~ 155Â°C | 0603 (1608 Metric) | 603 | 0.063" L x 0.031" W (1.60mm x 0.80mm) | 0.022" (0.55mm) | 2 | [5 empty] | #N/A |  | 4.53kÂ±1%
http://media.digikey.com/pdf/Data%20Sheets/Yageo%20PDFs/RC0805%20Pb%20Free.pdf | http://media.digikey.com/Renders/Yageo%20Renders/CRSM%20PT0805.jpg | 311-4.53KCCT-ND | 9C08052A4531FKHFT | Yageo | RES SMD 4.53K OHM 1% 1/8W 0805 | 0 | 0 | Call | 0 | 10 | Cut Tape (CT) | RC0805 | 4.53k | Â±1% | 0.125W, 1/8W | Thick Film | - | Â±100ppm/Â°C | -55Â°C ~ 155Â°C | 0805 (2012 Metric) | 805 | 0.079" L x 0.049" W (2.00mm x 1.25mm) | 0.024" (0.60mm) | 2 | [5 empty] | #N/A |  | 4.53kÂ±1%
http://media.digikey.com/pdf/Data%20Sheets/Yageo%20PDFs/RC0805%20Pb%20Free.pdf | http://media.digikey.com/Renders/Yageo%20Renders/CRSM%20PT0805.jpg | 311-4.53MCCT-ND | 9C08052A4534FKHFT | Yageo | RES SMD 4.53M OHM 1% 1/8W 0805 | 0 | 0 | Call | 0 | 10 | Cut Tape (CT) | RC0805 | 4.53M | Â±1% | 0.125W, 1/8W | Thick Film | - | Â±100ppm/Â°C | -55Â°C ~ 155Â°C | 0805 (2012 Metric) | 805 | 0.079" L x 0.049" W (2.00mm x 1.25mm) | 0.024" (0.60mm) | 2 | [5 empty] | #N/A |  | 4.53MÂ±1%
http://www.yageo.com/NewPortal/yageodocoutput?fileName=/pdf/R-Chip/PYu-RC_Group_51_RoHS_L_0.pdf | http://media.digikey.com/Renders/Yageo%20Renders/RC0603FR-0710RL.jpg | 311-4.64KHRCT-ND | RC0603FR-074K64L | Yageo | RES SMD 4.64K OHM 1% 1/10W 0603 | 55438 | 0 | 0.1 | 0 | 1 | Cut Tape (CT) | RC0603 | 4.64k | Â±1% | 0.1W, 1/10W | Thick Film | Moisture Resistant | Â±100ppm/Â°C | -55Â°C ~ 155Â°C | 0603 (1608 Metric) | 603 | 0.063" L x 0.031" W (1.60mm x 0.80mm) | 0.022" (0.55mm) | 2 |  |  |  |  | 1 | #N/A |  | 4.64kÂ±1%
http://www.yageo.com/documents/recent/PYu-RC0603_51_RoHS_L_v5.pdf | http://media.digikey.com/Renders/Yageo%20Renders/RC0603FR-0710RL.jpg | 311-4.64KHCT-ND | 9C06031A4641FKHFT | Yageo | RES SMD 4.64K OHM 1% 1/10W 0603 | 0 | 0 | Call | 0 | 10 | Cut Tape (CT) | RC0603 | 4.64k | Â±1% | 0.1W, 1/10W | Thick Film | - | Â±100ppm/Â°C | -55Â°C ~ 155Â°C | 0603 (1608 Metric) | 603 | 0.063" L x 0.031" W (1.60mm x 0.80mm) | 0.022" (0.55mm) | 2 | [5 empty] | #N/A |  | 4.64kÂ±1%
http://media.digikey.com/pdf/Data%20Sheets/Yageo%20PDFs/RC0805%20Pb%20Free.pdf | http://media.digikey.com/Renders/Yageo%20Renders/CRSM%20PT0805.jpg | 311-4.64KCCT-ND | 9C08052A4641FKHFT | Yageo | RES SMD 4.64K OHM 1% 1/8W 0805 | 0 | 0 | Call | 0 | 10 | Cut Tape (CT) | RC0805 | 4.64k | Â±1% | 0.125W, 1/8W | Thick Film | - | Â±100ppm/Â°C | -55Â°C ~ 155Â°C | 0805 (2012 Metric) | 805 | 0.079" L x 0.049" W (2.00mm x 1.25mm) | 0.024" (0.60mm) | 2 | [5 empty] | #N/A |  | 4.64kÂ±1%
http://media.digikey.com/pdf/Data%20Sheets/Yageo%20PDFs/RC0805%20Pb%20Free.pdf | http://media.digikey.com/Renders/Yageo%20Renders/CRSM%20PT0805.jpg | 311-4.64MCCT-ND | 9C08052A4644FKHFT | Yageo | RES SMD 4.64M OHM 1% 1/8W 0805 | 0 | 0 | Call | 0 | 10 | Cut Tape (CT) | RC0805 | 4.64M | Â±1% | 0.125W, 1/8W | Thick Film | - | Â±100ppm/Â°C | -55Â°C ~ 155Â°C | 0805 (2012 Metric) | 805 | 0.079" L x 0.049" W (2.00mm x 1.25mm) | 0.024" (0.60mm) | 2 | [5 empty] | #N/A |  | 4.64MÂ±1%
http://www.yageo.com/NewPortal/yageodocoutput?fileName=/pdf/R-Chip/PYu-RC_Group_51_RoHS_L_0.pdf | http://media.digikey.com/Renders/Yageo%20Renders/RC0603FR-0710RL.jpg | 311-4.75KHRCT-ND | RC0603FR-074K75L | Yageo | RES SMD 4.75K OHM 1% 1/10W 0603 | 390682 | 0 | 0.1 | 0 | 1 | Cut Tape (CT) | RC0603 | 4.75k | Â±1% | 0.1W, 1/10W | Thick Film | Moisture Resistant | Â±100ppm/Â°C | -55Â°C ~ 155Â°C | 0603 (1608 Metric) | 603 | 0.063" L x 0.031" W (1.60mm x 0.80mm) | 0.022" (0.55mm) | 2 |  |  |  |  | 1 | #N/A |  | 4.75kÂ±1%
http://www.yageo.com/documents/recent/PYu-RC0603_51_RoHS_L_v5.pdf | http://media.digikey.com/Renders/Yageo%20Renders/RC0603FR-0710RL.jpg | YAG1303CT-ND | RC0603FR-074K75P | Yageo | RES SMD 4.75K OHM 1% 1/10W 0603 | 99500 | 0 | 0.1 | 0 | 1 | Cut Tape (CT) | RC0603 | 4.75k | Â±1% | 0.1W, 1/10W | Thick Film | Moisture Resistant | Â±100ppm/Â°C | -55Â°C ~ 155Â°C | 0603 (1608 Metric) | 0603 (1608 Metric) | 0.063" L x 0.031" W (1.60mm x 0.80mm) | 0.022" (0.55mm) | 2 |  |  |  | 1 |  | #N/A |  | 4.75kÂ±1%
http://www.yageo.com/documents/recent/PYu-RC0603_51_RoHS_L_v5.pdf | http://media.digikey.com/Renders/Yageo%20Renders/RC0603FR-0710RL.jpg | 311-4.75KHCT-ND | 9C06031A4751FKHFT | Yageo | RES SMD 4.75K OHM 1% 1/10W 0603 | 0 | 0 | Call | 0 | 10 | Cut Tape (CT) | RC0603 | 4.75k | Â±1% | 0.1W, 1/10W | Thick Film | - | Â±100ppm/Â°C | -55Â°C ~ 155Â°C | 0603 (1608 Metric) | 603 | 0.063" L x 0.031" W (1.60mm x 0.80mm) | 0.022" (0.55mm) | 2 | [5 empty] | #N/A |  | 4.75kÂ±1%
http://media.digikey.com/pdf/Data%20Sheets/Yageo%20PDFs/RC0805%20Pb%20Free.pdf | http://media.digikey.com/Renders/Yageo%20Renders/CRSM%20PT0805.jpg | 311-4.75KCCT-ND | 9C08052A4751FKHFT | Yageo | RES SMD 4.75K OHM 1% 1/8W 0805 | 0 | 0 | Call | 0 | 10 | Cut Tape (CT) | RC0805 | 4.75k | Â±1% | 0.125W, 1/8W | Thick Film | - | Â±100ppm/Â°C | -55Â°C ~ 155Â°C | 0805 (2012 Metric) | 805 | 0.079" L x 0.049" W (2.00mm x 1.25mm) | 0.024" (0.60mm) | 2 | [5 empty] | #N/A |  | 4.75kÂ±1%
http://www.yageo.com/NewPortal/yageodocoutput?fileName=/pdf/R-Chip/PYu-RC_Group_51_RoHS_L_0.pdf | http://media.digikey.com/Renders/Yageo%20Renders/RC0603FR-0710RL.jpg | 311-4.75MHRCT-ND | RC0603FR-074M75L | Yageo | RES SMD 4.75M OHM 1% 1/10W 0603 | 49111 | 0 | 0.1 | 0 | 1 | Cut Tape (CT) | RC0603 | 4.75M | Â±1% | 0.1W, 1/10W | Thick Film | Moisture Resistant | Â±100ppm/Â°C | -55Â°C ~ 155Â°C | 0603 (1608 Metric) | 603 | 0.063" L x 0.031" W (1.60mm x 0.80mm) | 0.022" (0.55mm) | 2 |  |  |  |  | 1 | #N/A |  | 4.75MÂ±1%
http://www.yageo.com/documents/recent/PYu-RC0603_51_RoHS_L_v5.pdf | http://media.digikey.com/Renders/Yageo%20Renders/RC0603FR-0710RL.jpg | 311-4.75MHCT-ND | 9C06031A4754FKHFT | Yageo | RES SMD 4.75M OHM 1% 1/10W 0603 | 0 | 0 | Call | 0 | 10 | Cut Tape (CT) | RC0603 | 4.75M | Â±1% | 0.1W, 1/10W | Thick Film | - | Â±100ppm/Â°C | -55Â°C ~ 155Â°C | 0603 (1608 Metric) | 603 | 0.063" L x 0.031" W (1.60mm x 0.80mm) | 0.022" (0.55mm) | 2 | [5 empty] | #N/A |  | 4.75MÂ±1%
http://media.digikey.com/pdf/Data%20Sheets/Yageo%20PDFs/RC0805%20Pb%20Free.pdf | http://media.digikey.com/Renders/Yageo%20Renders/CRSM%20PT0805.jpg | 311-4.75MCCT-ND | 9C08052A4754FKHFT | Yageo | RES SMD 4.75M OHM 1% 1/8W 0805 | 0 | 0 | Call | 0 | 10 | Cut Tape (CT) | RC0805 | 4.75M | Â±1% | 0.125W, 1/8W | Thick Film | - | Â±100ppm/Â°C | -55Â°C ~ 155Â°C | 0805 (2012 Metric) | 805 | 0.079" L x 0.049" W (2.00mm x 1.25mm) | 0.024" (0.60mm) | 2 | [5 empty] | #N/A |  | 4.75MÂ±1%
http://www.yageo.com/NewPortal/yageodocoutput?fileName=/pdf/R-Chip/PYu-RC_Group_51_RoHS_L_0.pdf | http://media.digikey.com/Renders/Yageo%20Renders/RC0603FR-0710RL.jpg | 311-4.7KGRCT-ND | RC0603JR-074K7L | Yageo | RES SMD 4.7K OHM 5% 1/10W 0603 | 2646677 | 0 | 0.1 | 0 | 1 | Cut Tape (CT) | RC0603 | 4.7k | Â±5% | 0.1W, 1/10W | Thick Film | Moisture Resistant | Â±100ppm/Â°C | -55Â°C ~ 155Â°C | 0603 (1608 Metric) | 603 | 0.063" L x 0.031" W (1.60mm x 0.80mm) | 0.022" (0.55mm) | 2 |  |  |  |  | 1 | STOCK | Stock | 4.7kÂ±5%Stock
http://www.yageo.com/NewPortal/yageodocoutput?fileName=/pdf/R-Chip/PYu-RC_Group_51_RoHS_L_0.pdf | http://media.digikey.com/Renders/Yageo%20Renders/RC0603FR-0710RL.jpg | 311-4.70KHRCT-ND | RC0603FR-074K7L | Yageo | RES SMD 4.7K OHM 1% 1/10W 0603 | 240721 | 0 | 0.1 | 0 | 1 | Cut Tape (CT) | RC0603 | 4.7k | Â±1% | 0.1W, 1/10W | Thick Film | Moisture Resistant | Â±100ppm/Â°C | -55Â°C ~ 155Â°C | 0603 (1608 Metric) | 603 | 0.063" L x 0.031" W (1.60mm x 0.80mm) | 0.022" (0.55mm) | 2 | 1 |  | 1 | 1 |  | STOCK | Stock | 4.7kÂ±1%Stock
http://www.yageo.com/documents/recent/PYu-RC0603_51_RoHS_L_v5.pdf | http://media.digikey.com/Renders/Yageo%20Renders/RC0603FR-0710RL.jpg | YAG1317CT-ND | RC0603JR-074K7P | Yageo | RES SMD 4.7K OHM 5% 1/10W 0603 | 100000 | 0 | 0.1 | 0 | 1 | Cut Tape (CT) | RC0603 | 4.7k | Â±5% | 0.1W, 1/10W | Thick Film | Moisture Resistant | Â±100ppm/Â°C | -55Â°C ~ 155Â°C | 0603 (1608 Metric) | 0603 (1608 Metric) | 0.063" L x 0.031" W (1.60mm x 0.80mm) | 0.022" (0.55mm) | 2 |  |  |  |  | 1 | STOCK | Stock | 4.7kÂ±5%Stock
http://www.yageo.com/documents/recent/PYu-RC0603_51_RoHS_L_v5.pdf | http://media.digikey.com/Renders/Yageo%20Renders/RC0603FR-0710RL.jpg | YAG1304CT-ND | RC0603FR-074K7P | Yageo | RES SMD 4.7K OHM 1% 1/10W 0603 | 99750 | 0 | 0.1 | 0 | 1 | Cut Tape (CT) | RC0603 | 4.7k | Â±1% | 0.1W, 1/10W | Thick Film | Moisture Resistant | Â±100ppm/Â°C | -55Â°C ~ 155Â°C | 0603 (1608 Metric) | 0603 (1608 Metric) | 0.063" L x 0.031" W (1.60mm x 0.80mm) | 0.022" (0.55mm) | 2 |  |  |  |  | 1 | STOCK | Stock | 4.7kÂ±1%Stock
http://www.yageo.com/documents/recent/PYu-RC0603_51_RoHS_L_v5.pdf | http://media.digikey.com/Renders/Yageo%20Renders/RC0603FR-0710RL.jpg | 311-4.70KHCT-ND | 9C06031A4701FKHFT | Yageo | RES SMD 4.7K OHM 1% 1/10W 0603 | 0 | 0 | Call | 0 | 10 | Cut Tape (CT) | RC0603 | 4.7k | Â±1% | 0.1W, 1/10W | Thick Film | - | Â±100ppm/Â°C | -55Â°C ~ 155Â°C | 0603 (1608 Metric) | 603 | 0.063" L x 0.031" W (1.60mm x 0.80mm) | 0.022" (0.55mm) | 2 | [5 empty] | STOCK |  | 4.7kÂ±1%
http://www.yageo.com/documents/recent/PYu-RC0603_51_RoHS_L_v5.pdf | http://media.digikey.com/Renders/Yageo%20Renders/RC0603FR-0710RL.jpg | 311-4.7KGCT-ND | 9C06031A4701JLHFT | Yageo | RES SMD 4.7K OHM 5% 1/10W 0603 | 0 | 0 | Call | 0 | 10 | Cut Tape (CT) | RC0603 | 4.7k | Â±5% | 0.1W, 1/10W | Thick Film | - | Â±200ppm/Â°C | -55Â°C ~ 155Â°C | 0603 (1608 Metric) | 603 | 0.063" L x 0.031" W (1.60mm x 0.80mm) | 0.022" (0.55mm) | 2 | [5 empty] | STOCK |  | 4.7kÂ±5%
http://media.digikey.com/pdf/Data%20Sheets/Yageo%20PDFs/RC0805%20Pb%20Free.pdf | http://media.digikey.com/Renders/Yageo%20Renders/CRSM%20PT0805.jpg | 311-4.70KCCT-ND | 9C08052A4701FKHFT | Yageo | RES SMD 4.7K OHM 1% 1/8W 0805 | 0 | 0 | Call | 0 | 10 | Cut Tape (CT) | RC0805 | 4.7k | Â±1% | 0.125W, 1/8W | Thick Film | - | Â±100ppm/Â°C | -55Â°C ~ 155Â°C | 0805 (2012 Metric) | 805 | 0.079" L x 0.049" W (2.00mm x 1.25mm) | 0.024" (0.60mm) | 2 | [5 empty] | STOCK |  | 4.7kÂ±1%
http://www.yageo.com/NewPortal/yageodocoutput?fileName=/pdf/R-Chip/PYu-RC_Group_51_RoHS_L_0.pdf | http://media.digikey.com/Renders/Yageo%20Renders/RC0603FR-0710RL.jpg | 311-4.70MHRCT-ND | RC0603FR-074M7L | Yageo | RES SMD 4.7M OHM 1% 1/10W 0603 | 969 | 0 | 0.1 | 0 | 1 | Cut Tape (CT) | RC0603 | 4.7M | Â±1% | 0.1W, 1/10W | Thick Film | Moisture Resistant | Â±100ppm/Â°C | -55Â°C ~ 155Â°C | 0603 (1608 Metric) | 603 | 0.063" L x 0.031" W (1.60mm x 0.80mm) | 0.022" (0.55mm) | 2 |  |  |  |  | 1 | #N/A |  | 4.7MÂ±1%
http://www.yageo.com/NewPortal/yageodocoutput?fileName=/pdf/R-Chip/PYu-RC_Group_51_RoHS_L_0.pdf | http://media.digikey.com/Renders/Yageo%20Renders/RC0603FR-0710RL.jpg | 311-4.7MGRCT-ND | RC0603JR-074M7L | Yageo | RES SMD 4.7M OHM 5% 1/10W 0603 | 730 | 0 | 0.1 | 0 | 1 | Cut Tape (CT) | RC0603 | 4.7M | Â±5% | 0.1W, 1/10W | Thick Film | Moisture Resistant | Â±100ppm/Â°C | -55Â°C ~ 155Â°C | 0603 (1608 Metric) | 603 | 0.063" L x 0.031" W (1.60mm x 0.80mm) | 0.022" (0.55mm) | 2 |  |  |  |  | 1 | #N/A |  | 4.7MÂ±5%
http://www.yageo.com/documents/recent/PYu-RC0603_51_RoHS_L_v5.pdf | http://media.digikey.com/Renders/Yageo%20Renders/RC0603FR-0710RL.jpg | 311-4.70MHCT-ND | 9C06031A4704FKHFT | Yageo | RES SMD 4.7M OHM 1% 1/10W 0603 | 0 | 0 | Call | 0 | 10 | Cut Tape (CT) | RC0603 | 4.7M | Â±1% | 0.1W, 1/10W | Thick Film | - | Â±100ppm/Â°C | -55Â°C ~ 155Â°C | 0603 (1608 Metric) | 603 | 0.063" L x 0.031" W (1.60mm x 0.80mm) | 0.022" (0.55mm) | 2 | [5 empty] | #N/A |  | 4.7MÂ±1%
http://www.yageo.com/documents/recent/PYu-RC0603_51_RoHS_L_v5.pdf | http://media.digikey.com/Renders/Yageo%20Renders/RC0603FR-0710RL.jpg | 311-4.7MGCT-ND | 9C06031A4704JLHFT | Yageo | RES SMD 4.7M OHM 5% 1/10W 0603 | 0 | 0 | Call | 0 | 10 | Cut Tape (CT) | RC0603 | 4.7M | Â±5% | 0.1W, 1/10W | Thick Film | - | Â±200ppm/Â°C | -55Â°C ~ 155Â°C | 0603 (1608 Metric) | 603 | 0.063" L x 0.031" W (1.60mm x 0.80mm) | 0.022" (0.55mm) | 2 | [5 empty] | #N/A |  | 4.7MÂ±5%
http://media.digikey.com/pdf/Data%20Sheets/Yageo%20PDFs/RC0805%20Pb%20Free.pdf | http://media.digikey.com/Renders/Yageo%20Renders/CRSM%20PT0805.jpg | 311-4.70MCCT-ND | 9C08052A4704FKHFT | Yageo | RES SMD 4.7M OHM 1% 1/8W 0805 | 0 | 0 | Call | 0 | 10 | Cut Tape (CT) | RC0805 | 4.7M | Â±1% | 0.125W, 1/8W | Thick Film | - | Â±100ppm/Â°C | -55Â°C ~ 155Â°C | 0805 (2012 Metric) | 805 | 0.079" L x 0.049" W (2.00mm x 1.25mm) | 0.024" (0.60mm) | 2 | [5 empty] | #N/A |  | 4.7MÂ±1%
http://www.yageo.com/NewPortal/yageodocoutput?fileName=/pdf/R-Chip/PYu-RC_Group_51_RoHS_L_0.pdf | http://media.digikey.com/Renders/Yageo%20Renders/RC0603FR-0710RL.jpg | 311-4.87KHRCT-ND | RC0603FR-074K87L | Yageo | RES SMD 4.87K OHM 1% 1/10W 0603 | 84348 | 0 | 0.1 | 0 | 1 | Cut Tape (CT) | RC0603 | 4.87k | Â±1% | 0.1W, 1/10W | Thick Film | Moisture Resistant | Â±100ppm/Â°C | -55Â°C ~ 155Â°C | 0603 (1608 Metric) | 603 | 0.063" L x 0.031" W (1.60mm x 0.80mm) | 0.022" (0.55mm) | 2 |  |  |  |  | 1 | #N/A |  | 4.87kÂ±1%
http://www.yageo.com/documents/recent/PYu-RC0603_51_RoHS_L_v5.pdf | http://media.digikey.com/Renders/Yageo%20Renders/RC0603FR-0710RL.jpg | 311-4.87KHCT-ND | 9C06031A4871FKHFT | Yageo | RES SMD 4.87K OHM 1% 1/10W 0603 | 0 | 0 | Call | 0 | 10 | Cut Tape (CT) | RC0603 | 4.87k | Â±1% | 0.1W, 1/10W | Thick Film | - | Â±100ppm/Â°C | -55Â°C ~ 155Â°C | 0603 (1608 Metric) | 603 | 0.063" L x 0.031" W (1.60mm x 0.80mm) | 0.022" (0.55mm) | 2 | [5 empty] | #N/A |  | 4.87kÂ±1%
http://media.digikey.com/pdf/Data%20Sheets/Yageo%20PDFs/RC0805%20Pb%20Free.pdf | http://media.digikey.com/Renders/Yageo%20Renders/CRSM%20PT0805.jpg | 311-4.87KCCT-ND | 9C08052A4871FKHFT | Yageo | RES SMD 4.87K OHM 1% 1/8W 0805 | 0 | 0 | Call | 0 | 10 | Cut Tape (CT) | RC0805 | 4.87k | Â±1% | 0.125W, 1/8W | Thick Film | - | Â±100ppm/Â°C | -55Â°C ~ 155Â°C | 0805 (2012 Metric) | 805 | 0.079" L x 0.049" W (2.00mm x 1.25mm) | 0.024" (0.60mm) | 2 | [5 empty] | #N/A |  | 4.87kÂ±1%
http://media.digikey.com/pdf/Data%20Sheets/Yageo%20PDFs/RC0805%20Pb%20Free.pdf | http://media.digikey.com/Renders/Yageo%20Renders/CRSM%20PT0805.jpg | 311-4.87MCCT-ND | 9C08052A4874FKHFT | Yageo | RES SMD 4.87M OHM 1% 1/8W 0805 | 0 | 0 | Call | 0 | 10 | Cut Tape (CT) | RC0805 | 4.87M | Â±1% | 0.125W, 1/8W | Thick Film | - | Â±100ppm/Â°C | -55Â°C ~ 155Â°C | 0805 (2012 Metric) | 805 | 0.079" L x 0.049" W (2.00mm x 1.25mm) | 0.024" (0.60mm) | 2 | [5 empty] | #N/A |  | 4.87MÂ±1%
http://www.yageo.com/NewPortal/yageodocoutput?fileName=/pdf/R-Chip/PYu-RC_Group_51_RoHS_L_0.pdf | http://media.digikey.com/Renders/Yageo%20Renders/RC0603FR-0710RL.jpg | 311-4.99KHRCT-ND | RC0603FR-074K99L | Yageo | RES SMD 4.99K OHM 1% 1/10W 0603 | 853618 | 0 | 0.1 | 0 | 1 | Cut Tape (CT) | RC0603 | 4.99k | Â±1% | 0.1W, 1/10W | Thick Film | Moisture Resistant | Â±100ppm/Â°C | -55Â°C ~ 155Â°C | 0603 (1608 Metric) | 603 | 0.063" L x 0.031" W (1.60mm x 0.80mm) | 0.022" (0.55mm) | 2 |  |  |  | 1 |  | #N/A |  | 4.99kÂ±1%
http://www.yageo.com/documents/recent/PYu-RC0603_51_RoHS_L_v5.pdf | http://media.digikey.com/Renders/Yageo%20Renders/RC0603FR-0710RL.jpg | YAG1305CT-ND | RC0603FR-074K99P | Yageo | RES SMD 4.99K OHM 1% 1/10W 0603 | 98500 | 0 | 0.1 | 0 | 1 | Cut Tape (CT) | RC0603 | 4.99k | Â±1% | 0.1W, 1/10W | Thick Film | Moisture Resistant | Â±100ppm/Â°C | -55Â°C ~ 155Â°C | 0603 (1608 Metric) | 0603 (1608 Metric) | 0.063" L x 0.031" W (1.60mm x 0.80mm) | 0.022" (0.55mm) | 2 |  |  |  |  | 1 | #N/A |  | 4.99kÂ±1%
http://www.yageo.com/documents/recent/PYu-RC0603_51_RoHS_L_v5.pdf | http://media.digikey.com/Renders/Yageo%20Renders/RC0603FR-0710RL.jpg | 311-4.99KHCT-ND | 9C06031A4991FKHFT | Yageo | RES SMD 4.99K OHM 1% 1/10W 0603 | 0 | 0 | Call | 0 | 10 | Cut Tape (CT) | RC0603 | 4.99k | Â±1% | 0.1W, 1/10W | Thick Film | - | Â±100ppm/Â°C | -55Â°C ~ 155Â°C | 0603 (1608 Metric) | 603 | 0.063" L x 0.031" W (1.60mm x 0.80mm) | 0.022" (0.55mm) | 2 | [5 empty] | #N/A |  | 4.99kÂ±1%
http://media.digikey.com/pdf/Data%20Sheets/Yageo%20PDFs/RC0805%20Pb%20Free.pdf | http://media.digikey.com/Renders/Yageo%20Renders/CRSM%20PT0805.jpg | 311-4.99KCCT-ND | 9C08052A4991FKHFT | Yageo | RES SMD 4.99K OHM 1% 1/8W 0805 | 0 | 0 | Call | 0 | 10 | Cut Tape (CT) | RC0805 | 4.99k | Â±1% | 0.125W, 1/8W | Thick Film | - | Â±100ppm/Â°C | -55Â°C ~ 155Â°C | 0805 (2012 Metric) | 805 | 0.079" L x 0.049" W (2.00mm x 1.25mm) | 0.024" (0.60mm) | 2 | [5 empty] | #N/A |  | 4.99kÂ±1%
http://media.digikey.com/pdf/Data%20Sheets/Yageo%20PDFs/RC0805%20Pb%20Free.pdf | http://media.digikey.com/Renders/Yageo%20Renders/CRSM%20PT0805.jpg | 311-4.99MCCT-ND | 9C08052A4994FKHFT | Yageo | RES SMD 4.99M OHM 1% 1/8W 0805 | 0 | 0 | Call | 0 | 10 | Cut Tape (CT) | RC0805 | 4.99M | Â±1% | 0.125W, 1/8W | Thick Film | - | Â±100ppm/Â°C | -55Â°C ~ 155Â°C | 0805 (2012 Metric) | 805 | 0.079" L x 0.049" W (2.00mm x 1.25mm) | 0.024" (0.60mm) | 2 | [5 empty] | #N/A |  | 4.99MÂ±1%
http://www.yageo.com/NewPortal/yageodocoutput?fileName=/pdf/R-Chip/PYu-RC_Group_51_RoHS_L_0.pdf | http://media.digikey.com/Renders/Yageo%20Renders/RC0603FR-0710RL.jpg | 311-40.2KHRCT-ND | RC0603FR-0740K2L | Yageo | RES SMD 40.2K OHM 1% 1/10W 0603 | 55460 | 0 | 0.1 | 0 | 1 | Cut Tape (CT) | RC0603 | 40.2k | Â±1% | 0.1W, 1/10W | Thick Film | Moisture Resistant | Â±100ppm/Â°C | -55Â°C ~ 155Â°C | 0603 (1608 Metric) | 603 | 0.063" L x 0.031" W (1.60mm x 0.80mm) | 0.022" (0.55mm) | 2 |  |  |  |  | 1 | #N/A |  | 40.2kÂ±1%
http://www.yageo.com/documents/recent/PYu-RC0603_51_RoHS_L_v5.pdf | http://media.digikey.com/Renders/Yageo%20Renders/RC0603FR-0710RL.jpg | 311-40.2KHCT-ND | 9C06031A4022FKHFT | Yageo | RES SMD 40.2K OHM 1% 1/10W 0603 | 0 | 0 | Call | 0 | 10 | Cut Tape (CT) | RC0603 | 40.2k | Â±1% | 0.1W, 1/10W | Thick Film | - | Â±100ppm/Â°C | -55Â°C ~ 155Â°C | 0603 (1608 Metric) | 603 | 0.063" L x 0.031" W (1.60mm x 0.80mm) | 0.022" (0.55mm) | 2 | [5 empty] | #N/A |  | 40.2kÂ±1%
http://media.digikey.com/pdf/Data%20Sheets/Yageo%20PDFs/RC0805%20Pb%20Free.pdf | http://media.digikey.com/Renders/Yageo%20Renders/CRSM%20PT0805.jpg | 311-40.2KCCT-ND | 9C08052A4022FKHFT | Yageo | RES SMD 40.2K OHM 1% 1/8W 0805 | 0 | 0 | Call | 0 | 10 | Cut Tape (CT) | RC0805 | 40.2k | Â±1% | 0.125W, 1/8W | Thick Film | - | Â±100ppm/Â°C | -55Â°C ~ 155Â°C | 0805 (2012 Metric) | 805 | 0.079" L x 0.049" W (2.00mm x 1.25mm) | 0.024" (0.60mm) | 2 | [5 empty] | #N/A |  | 40.2kÂ±1%
http://www.yageo.com/documents/recent/PYu-RC0603_51_RoHS_L_v5.pdf | http://media.digikey.com/Renders/Yageo%20Renders/RC0603FR-0710RL.jpg | 311-400KHCT-ND | 9C06031A4003FKHFT | Yageo | RES SMD 400K OHM 1% 1/10W 0603 | 0 | 0 | Call | 0 | 10 | Cut Tape (CT) | RC0603 | 400k | Â±1% | 0.1W, 1/10W | Thick Film | - | Â±100ppm/Â°C | -55Â°C ~ 155Â°C | 0603 (1608 Metric) | 603 | 0.063" L x 0.031" W (1.60mm x 0.80mm) | 0.022" (0.55mm) | 2 | [5 empty] | #N/A |  | 400kÂ±1%
http://www.yageo.com/NewPortal/yageodocoutput?fileName=/pdf/R-Chip/PYu-RC_Group_51_RoHS_L_0.pdf | http://media.digikey.com/Renders/Yageo%20Renders/RC0603FR-0710RL.jpg | 311-402KHRCT-ND | RC0603FR-07402KL | Yageo | RES SMD 402K OHM 1% 1/10W 0603 | 2132 | 0 | 0.1 | 0 | 1 | Cut Tape (CT) | RC0603 | 402k | Â±1% | 0.1W, 1/10W | Thick Film | Moisture Resistant | Â±100ppm/Â°C | -55Â°C ~ 155Â°C | 0603 (1608 Metric) | 603 | 0.063" L x 0.031" W (1.60mm x 0.80mm) | 0.022" (0.55mm) | 2 |  |  |  |  | 1 | #N/A |  | 402kÂ±1%
http://www.yageo.com/documents/recent/PYu-RC0603_51_RoHS_L_v5.pdf | http://media.digikey.com/Renders/Yageo%20Renders/RC0603FR-0710RL.jpg | 311-402KHCT-ND | 9C06031A4023FKHFT | Yageo | RES SMD 402K OHM 1% 1/10W 0603 | 0 | 0 | Call | 0 | 10 | Cut Tape (CT) | RC0603 | 402k | Â±1% | 0.1W, 1/10W | Thick Film | - | Â±100ppm/Â°C | -55Â°C ~ 155Â°C | 0603 (1608 Metric) | 603 | 0.063" L x 0.031" W (1.60mm x 0.80mm) | 0.022" (0.55mm) | 2 | [5 empty] | #N/A |  | 402kÂ±1%
http://media.digikey.com/pdf/Data%20Sheets/Yageo%20PDFs/RC0805%20Pb%20Free.pdf | http://media.digikey.com/Renders/Yageo%20Renders/CRSM%20PT0805.jpg | 311-402KCCT-ND | 9C08052A4023FKHFT | Yageo | RES SMD 402K OHM 1% 1/8W 0805 | 0 | 0 | Call | 0 | 10 | Cut Tape (CT) | RC0805 | 402k | Â±1% | 0.125W, 1/8W | Thick Film | - | Â±100ppm/Â°C | -55Â°C ~ 155Â°C | 0805 (2012 Metric) | 805 | 0.079" L x 0.049" W (2.00mm x 1.25mm) | 0.024" (0.60mm) | 2 | [5 empty] | #N/A |  | 402kÂ±1%
http://www.yageo.com/NewPortal/yageodocoutput?fileName=/pdf/R-Chip/PYu-RC_Group_51_RoHS_L_0.pdf | http://media.digikey.com/Renders/Yageo%20Renders/RC0603FR-0710RL.jpg | 311-41.2KHRCT-ND | RC0603FR-0741K2L | Yageo | RES SMD 41.2K OHM 1% 1/10W 0603 | 104715 | 0 | 0.1 | 0 | 1 | Cut Tape (CT) | RC0603 | 41.2k | Â±1% | 0.1W, 1/10W | Thick Film | Moisture Resistant | Â±100ppm/Â°C | -55Â°C ~ 155Â°C | 0603 (1608 Metric) | 603 | 0.063" L x 0.031" W (1.60mm x 0.80mm) | 0.022" (0.55mm) | 2 |  |  |  |  | 1 | #N/A |  | 41.2kÂ±1%
http://www.yageo.com/documents/recent/PYu-RC0603_51_RoHS_L_v5.pdf | http://media.digikey.com/Renders/Yageo%20Renders/RC0603FR-0710RL.jpg | 311-41.2KHCT-ND | 9C06031A4122FKHFT | Yageo | RES SMD 41.2K OHM 1% 1/10W 0603 | 0 | 0 | Call | 0 | 10 | Cut Tape (CT) | RC0603 | 41.2k | Â±1% | 0.1W, 1/10W | Thick Film | - | Â±100ppm/Â°C | -55Â°C ~ 155Â°C | 0603 (1608 Metric) | 603 | 0.063" L x 0.031" W (1.60mm x 0.80mm) | 0.022" (0.55mm) | 2 | [5 empty] | #N/A |  | 41.2kÂ±1%
http://media.digikey.com/pdf/Data%20Sheets/Yageo%20PDFs/RC0805%20Pb%20Free.pdf | http://media.digikey.com/Renders/Yageo%20Renders/CRSM%20PT0805.jpg | 311-41.2KCCT-ND | 9C08052A4122FKHFT | Yageo | RES SMD 41.2K OHM 1% 1/8W 0805 | 0 | 0 | Call | 0 | 10 | Cut Tape (CT) | RC0805 | 41.2k | Â±1% | 0.125W, 1/8W | Thick Film | - | Â±100ppm/Â°C | -55Â°C ~ 155Â°C | 0805 (2012 Metric) | 805 | 0.079" L x 0.049" W (2.00mm x 1.25mm) | 0.024" (0.60mm) | 2 | [5 empty] | #N/A |  | 41.2kÂ±1%
http://www.yageo.com/NewPortal/yageodocoutput?fileName=/pdf/R-Chip/PYu-RC_Group_51_RoHS_L_0.pdf | http://media.digikey.com/Renders/Yageo%20Renders/RC0603FR-0710RL.jpg | 311-412KHRCT-ND | RC0603FR-07412KL | Yageo | RES SMD 412K OHM 1% 1/10W 0603 | 20712 | 0 | 0.1 | 0 | 1 | Cut Tape (CT) | RC0603 | 412k | Â±1% | 0.1W, 1/10W | Thick Film | Moisture Resistant | Â±100ppm/Â°C | -55Â°C ~ 155Â°C | 0603 (1608 Metric) | 603 | 0.063" L x 0.031" W (1.60mm x 0.80mm) | 0.022" (0.55mm) | 2 |  |  |  |  | 1 | #N/A |  | 412kÂ±1%
http://www.yageo.com/documents/recent/PYu-RC0603_51_RoHS_L_v5.pdf | http://media.digikey.com/Renders/Yageo%20Renders/RC0603FR-0710RL.jpg | 311-412KHCT-ND | 9C06031A4123FKHFT | Yageo | RES SMD 412K OHM 1% 1/10W 0603 | 0 | 0 | Call | 0 | 10 | Cut Tape (CT) | RC0603 | 412k | Â±1% | 0.1W, 1/10W | Thick Film | - | Â±100ppm/Â°C | -55Â°C ~ 155Â°C | 0603 (1608 Metric) | 603 | 0.063" L x 0.031" W (1.60mm x 0.80mm) | 0.022" (0.55mm) | 2 | [5 empty] | #N/A |  | 412kÂ±1%
http://media.digikey.com/pdf/Data%20Sheets/Yageo%20PDFs/RC0805%20Pb%20Free.pdf | http://media.digikey.com/Renders/Yageo%20Renders/CRSM%20PT0805.jpg | 311-412KCCT-ND | 9C08052A4123FKHFT | Yageo | RES SMD 412K OHM 1% 1/8W 0805 | 0 | 0 | Call | 0 | 10 | Cut Tape (CT) | RC0805 | 412k | Â±1% | 0.125W, 1/8W | Thick Film | - | Â±100ppm/Â°C | -55Â°C ~ 155Â°C | 0805 (2012 Metric) | 805 | 0.079" L x 0.049" W (2.00mm x 1.25mm) | 0.024" (0.60mm) | 2 | [5 empty] | #N/A |  | 412kÂ±1%
http://www.yageo.com/NewPortal/yageodocoutput?fileName=/pdf/R-Chip/PYu-RC_Group_51_RoHS_L_0.pdf | http://media.digikey.com/Renders/Yageo%20Renders/RC0603FR-0710RL.jpg | 311-42.2KHRCT-ND | RC0603FR-0742K2L | Yageo | RES SMD 42.2K OHM 1% 1/10W 0603 | 101455 | 0 | 0.1 | 0 | 1 | Cut Tape (CT) | RC0603 | 42.2k | Â±1% | 0.1W, 1/10W | Thick Film | Moisture Resistant | Â±100ppm/Â°C | -55Â°C ~ 155Â°C | 0603 (1608 Metric) | 603 | 0.063" L x 0.031" W (1.60mm x 0.80mm) | 0.022" (0.55mm) | 2 |  |  |  |  | 1 | #N/A |  | 42.2kÂ±1%
http://www.yageo.com/documents/recent/PYu-RC0603_51_RoHS_L_v5.pdf | http://media.digikey.com/Renders/Yageo%20Renders/RC0603FR-0710RL.jpg | 311-42.2KHCT-ND | 9C06031A4222FKHFT | Yageo | RES SMD 42.2K OHM 1% 1/10W 0603 | 0 | 0 | Call | 0 | 10 | Cut Tape (CT) | RC0603 | 42.2k | Â±1% | 0.1W, 1/10W | Thick Film | - | Â±100ppm/Â°C | -55Â°C ~ 155Â°C | 0603 (1608 Metric) | 603 | 0.063" L x 0.031" W (1.60mm x 0.80mm) | 0.022" (0.55mm) | 2 | [5 empty] | #N/A |  | 42.2kÂ±1%
http://media.digikey.com/pdf/Data%20Sheets/Yageo%20PDFs/RC0805%20Pb%20Free.pdf | http://media.digikey.com/Renders/Yageo%20Renders/CRSM%20PT0805.jpg | 311-42.2KCCT-ND | 9C08052A4222FKHFT | Yageo | RES SMD 42.2K OHM 1% 1/8W 0805 | 0 | 0 | Call | 0 | 10 | Cut Tape (CT) | RC0805 | 42.2k | Â±1% | 0.125W, 1/8W | Thick Film | - | Â±100ppm/Â°C | -55Â°C ~ 155Â°C | 0805 (2012 Metric) | 805 | 0.079" L x 0.049" W (2.00mm x 1.25mm) | 0.024" (0.60mm) | 2 | [5 empty] | #N/A |  | 42.2kÂ±1%
http://www.yageo.com/NewPortal/yageodocoutput?fileName=/pdf/R-Chip/PYu-RC_Group_51_RoHS_L_0.pdf | http://media.digikey.com/Renders/Yageo%20Renders/RC0603FR-0710RL.jpg | 311-422KHRCT-ND | RC0603FR-07422KL | Yageo | RES SMD 422K OHM 1% 1/10W 0603 | 116928 | 0 | 0.1 | 0 | 1 | Cut Tape (CT) | RC0603 | 422k | Â±1% | 0.1W, 1/10W | Thick Film | Moisture Resistant | Â±100ppm/Â°C | -55Â°C ~ 155Â°C | 0603 (1608 Metric) | 603 | 0.063" L x 0.031" W (1.60mm x 0.80mm) | 0.022" (0.55mm) | 2 |  |  |  |  | 1 | #N/A |  | 422kÂ±1%
http://www.yageo.com/documents/recent/PYu-RC0603_51_RoHS_L_v5.pdf | http://media.digikey.com/Renders/Yageo%20Renders/RC0603FR-0710RL.jpg | 311-422KHCT-ND | 9C06031A4223FKHFT | Yageo | RES SMD 422K OHM 1% 1/10W 0603 | 0 | 0 | Call | 0 | 10 | Cut Tape (CT) | RC0603 | 422k | Â±1% | 0.1W, 1/10W | Thick Film | - | Â±100ppm/Â°C | -55Â°C ~ 155Â°C | 0603 (1608 Metric) | 603 | 0.063" L x 0.031" W (1.60mm x 0.80mm) | 0.022" (0.55mm) | 2 | [5 empty] | #N/A |  | 422kÂ±1%
http://media.digikey.com/pdf/Data%20Sheets/Yageo%20PDFs/RC0805%20Pb%20Free.pdf | http://media.digikey.com/Renders/Yageo%20Renders/CRSM%20PT0805.jpg | 311-422KCCT-ND | 9C08052A4223FKHFT | Yageo | RES SMD 422K OHM 1% 1/8W 0805 | 0 | 0 | Call | 0 | 10 | Cut Tape (CT) | RC0805 | 422k | Â±1% | 0.125W, 1/8W | Thick Film | - | Â±100ppm/Â°C | -55Â°C ~ 155Â°C | 0805 (2012 Metric) | 805 | 0.079" L x 0.049" W (2.00mm x 1.25mm) | 0.024" (0.60mm) | 2 | [5 empty] | #N/A |  | 422kÂ±1%
http://www.yageo.com/NewPortal/yageodocoutput?fileName=/pdf/R-Chip/PYu-RC_Group_51_RoHS_L_0.pdf | http://media.digikey.com/Renders/Yageo%20Renders/RC0603FR-0710RL.jpg | 311-43.2KHRCT-ND | RC0603FR-0743K2L | Yageo | RES SMD 43.2K OHM 1% 1/10W 0603 | 66167 | 0 | 0.1 | 0 | 1 | Cut Tape (CT) | RC0603 | 43.2k | Â±1% | 0.1W, 1/10W | Thick Film | Moisture Resistant | Â±100ppm/Â°C | -55Â°C ~ 155Â°C | 0603 (1608 Metric) | 603 | 0.063" L x 0.031" W (1.60mm x 0.80mm) | 0.022" (0.55mm) | 2 |  |  |  |  | 1 | #N/A |  | 43.2kÂ±1%
http://www.yageo.com/documents/recent/PYu-RC0603_51_RoHS_L_v5.pdf | http://media.digikey.com/Renders/Yageo%20Renders/RC0603FR-0710RL.jpg | 311-43.2KHCT-ND | 9C06031A4322FKHFT | Yageo | RES SMD 43.2K OHM 1% 1/10W 0603 | 0 | 0 | Call | 0 | 10 | Cut Tape (CT) | RC0603 | 43.2k | Â±1% | 0.1W, 1/10W | Thick Film | - | Â±100ppm/Â°C | -55Â°C ~ 155Â°C | 0603 (1608 Metric) | 603 | 0.063" L x 0.031" W (1.60mm x 0.80mm) | 0.022" (0.55mm) | 2 | [5 empty] | #N/A |  | 43.2kÂ±1%
http://media.digikey.com/pdf/Data%20Sheets/Yageo%20PDFs/RC0805%20Pb%20Free.pdf | http://media.digikey.com/Renders/Yageo%20Renders/CRSM%20PT0805.jpg | 311-43.2KCCT-ND | 9C08052A4322FKHFT | Yageo | RES SMD 43.2K OHM 1% 1/8W 0805 | 0 | 0 | Call | 0 | 5 | Cut Tape (CT) | RC0805 | 43.2k | Â±1% | 0.125W, 1/8W | Thick Film | - | Â±100ppm/Â°C | -55Â°C ~ 155Â°C | 0805 (2012 Metric) | 805 | 0.079" L x 0.049" W (2.00mm x 1.25mm) | 0.024" (0.60mm) | 2 | [5 empty] | #N/A |  | 43.2kÂ±1%
http://www.yageo.com/NewPortal/yageodocoutput?fileName=/pdf/R-Chip/PYu-RC_Group_51_RoHS_L_0.pdf | http://media.digikey.com/Renders/Yageo%20Renders/RC0603FR-0710RL.jpg | 311-430KHRCT-ND | RC0603FR-07430KL | Yageo | RES SMD 430K OHM 1% 1/10W 0603 | 152646 | 0 | 0.1 | 0 | 1 | Cut Tape (CT) | RC0603 | 430k | Â±1% | 0.1W, 1/10W | Thick Film | Moisture Resistant | Â±100ppm/Â°C | -55Â°C ~ 155Â°C | 0603 (1608 Metric) | 603 | 0.063" L x 0.031" W (1.60mm x 0.80mm) | 0.022" (0.55mm) | 2 |  |  |  |  | 1 | #N/A |  | 430kÂ±1%
http://www.yageo.com/NewPortal/yageodocoutput?fileName=/pdf/R-Chip/PYu-RC_Group_51_RoHS_L_0.pdf | http://media.digikey.com/Renders/Yageo%20Renders/RC0603FR-0710RL.jpg | 311-430KGRCT-ND | RC0603JR-07430KL | Yageo | RES SMD 430K OHM 5% 1/10W 0603 | 71102 | 0 | 0.1 | 0 | 1 | Cut Tape (CT) | RC0603 | 430k | Â±5% | 0.1W, 1/10W | Thick Film | Moisture Resistant | Â±100ppm/Â°C | -55Â°C ~ 155Â°C | 0603 (1608 Metric) | 603 | 0.063" L x 0.031" W (1.60mm x 0.80mm) | 0.022" (0.55mm) | 2 |  |  |  |  | 1 | #N/A |  | 430kÂ±5%
http://www.yageo.com/documents/recent/PYu-RC0603_51_RoHS_L_v5.pdf | http://media.digikey.com/Renders/Yageo%20Renders/RC0603FR-0710RL.jpg | 311-430KHCT-ND | 9C06031A4303FKHFT | Yageo | RES SMD 430K OHM 1% 1/10W 0603 | 0 | 0 | Call | 0 | 10 | Cut Tape (CT) | RC0603 | 430k | Â±1% | 0.1W, 1/10W | Thick Film | - | Â±100ppm/Â°C | -55Â°C ~ 155Â°C | 0603 (1608 Metric) | 603 | 0.063" L x 0.031" W (1.60mm x 0.80mm) | 0.022" (0.55mm) | 2 | [5 empty] | #N/A |  | 430kÂ±1%
http://www.yageo.com/documents/recent/PYu-RC0603_51_RoHS_L_v5.pdf | http://media.digikey.com/Renders/Yageo%20Renders/RC0603FR-0710RL.jpg | 311-430KGCT-ND | 9C06031A4303JLHFT | Yageo | RES SMD 430K OHM 5% 1/10W 0603 | 0 | 0 | Call | 0 | 10 | Cut Tape (CT) | RC0603 | 430k | Â±5% | 0.1W, 1/10W | Thick Film | - | Â±200ppm/Â°C | -55Â°C ~ 155Â°C | 0603 (1608 Metric) | 603 | 0.063" L x 0.031" W (1.60mm x 0.80mm) | 0.022" (0.55mm) | 2 | [5 empty] | #N/A |  | 430kÂ±5%
http://media.digikey.com/pdf/Data%20Sheets/Yageo%20PDFs/RC0805%20Pb%20Free.pdf | http://media.digikey.com/Renders/Yageo%20Renders/CRSM%20PT0805.jpg | 311-430KCCT-ND | 9C08052A4303FKHFT | Yageo | RES SMD 430K OHM 1% 1/8W 0805 | 0 | 0 | Call | 0 | 10 | Cut Tape (CT) | RC0805 | 430k | Â±1% | 0.125W, 1/8W | Thick Film | - | Â±100ppm/Â°C | -55Â°C ~ 155Â°C | 0805 (2012 Metric) | 805 | 0.079" L x 0.049" W (2.00mm x 1.25mm) | 0.024" (0.60mm) | 2 | [5 empty] | #N/A |  | 430kÂ±1%
http://www.yageo.com/NewPortal/yageodocoutput?fileName=/pdf/R-Chip/PYu-RC_Group_51_RoHS_L_0.pdf | http://media.digikey.com/Renders/Yageo%20Renders/RC0603FR-0710RL.jpg | 311-432KHRCT-ND | RC0603FR-07432KL | Yageo | RES SMD 432K OHM 1% 1/10W 0603 | 43427 | 0 | 0.1 | 0 | 1 | Cut Tape (CT) | RC0603 | 432k | Â±1% | 0.1W, 1/10W | Thick Film | Moisture Resistant | Â±100ppm/Â°C | -55Â°C ~ 155Â°C | 0603 (1608 Metric) | 603 | 0.063" L x 0.031" W (1.60mm x 0.80mm) | 0.022" (0.55mm) | 2 |  |  |  |  | 1 | #N/A |  | 432kÂ±1%
http://www.yageo.com/documents/recent/PYu-RC0603_51_RoHS_L_v5.pdf | http://media.digikey.com/Renders/Yageo%20Renders/RC0603FR-0710RL.jpg | 311-432KHCT-ND | 9C06031A4323FKHFT | Yageo | RES SMD 432K OHM 1% 1/10W 0603 | 0 | 0 | Call | 0 | 10 | Cut Tape (CT) | RC0603 | 432k | Â±1% | 0.1W, 1/10W | Thick Film | - | Â±100ppm/Â°C | -55Â°C ~ 155Â°C | 0603 (1608 Metric) | 603 | 0.063" L x 0.031" W (1.60mm x 0.80mm) | 0.022" (0.55mm) | 2 | [5 empty] | #N/A |  | 432kÂ±1%
http://media.digikey.com/pdf/Data%20Sheets/Yageo%20PDFs/RC0805%20Pb%20Free.pdf | http://media.digikey.com/Renders/Yageo%20Renders/CRSM%20PT0805.jpg | 311-432KCCT-ND | 9C08052A4323FKHFT | Yageo | RES SMD 432K OHM 1% 1/8W 0805 | 0 | 0 | Call | 0 | 10 | Cut Tape (CT) | RC0805 | 432k | Â±1% | 0.125W, 1/8W | Thick Film | - | Â±100ppm/Â°C | -55Â°C ~ 155Â°C | 0805 (2012 Metric) | 805 | 0.079" L x 0.049" W (2.00mm x 1.25mm) | 0.024" (0.60mm) | 2 | [5 empty] | #N/A |  | 432kÂ±1%
http://www.yageo.com/NewPortal/yageodocoutput?fileName=/pdf/R-Chip/PYu-RC_Group_51_RoHS_L_0.pdf | http://media.digikey.com/Renders/Yageo%20Renders/RC0603FR-0710RL.jpg | 311-43KGRCT-ND | RC0603JR-0743KL | Yageo | RES SMD 43K OHM 5% 1/10W 0603 | 94082 | 0 | 0.1 | 0 | 1 | Cut Tape (CT) | RC0603 | 43k | Â±5% | 0.1W, 1/10W | Thick Film | Moisture Resistant | Â±100ppm/Â°C | -55Â°C ~ 155Â°C | 0603 (1608 Metric) | 603 | 0.063" L x 0.031" W (1.60mm x 0.80mm) | 0.022" (0.55mm) | 2 | [5 empty] | STOCK | Stock | 43kÂ±5%Stock
http://www.yageo.com/NewPortal/yageodocoutput?fileName=/pdf/R-Chip/PYu-RC_Group_51_RoHS_L_0.pdf | http://media.digikey.com/Renders/Yageo%20Renders/RC0603FR-0710RL.jpg | 311-43.0KHRCT-ND | RC0603FR-0743KL | Yageo | RES SMD 43K OHM 1% 1/10W 0603 | 109503 | 0 | 0.1 | 0 | 1 | Cut Tape (CT) | RC0603 | 43k | Â±1% | 0.1W, 1/10W | Thick Film | Moisture Resistant | Â±100ppm/Â°C | -55Â°C ~ 155Â°C | 0603 (1608 Metric) | 603 | 0.063" L x 0.031" W (1.60mm x 0.80mm) | 0.022" (0.55mm) | 2 |  |  |  |  | 1 | STOCK | Stock | 43kÂ±1%Stock
http://www.yageo.com/documents/recent/PYu-RC0603_51_RoHS_L_v5.pdf | http://media.digikey.com/Renders/Yageo%20Renders/RC0603FR-0710RL.jpg | 311-43.0KHCT-ND | 9C06031A4302FKHFT | Yageo | RES SMD 43K OHM 1% 1/10W 0603 | 0 | 0 | Call | 0 | 10 | Cut Tape (CT) | RC0603 | 43k | Â±1% | 0.1W, 1/10W | Thick Film | - | Â±100ppm/Â°C | -55Â°C ~ 155Â°C | 0603 (1608 Metric) | 603 | 0.063" L x 0.031" W (1.60mm x 0.80mm) | 0.022" (0.55mm) | 2 | [5 empty] | STOCK |  | 43kÂ±1%
http://www.yageo.com/documents/recent/PYu-RC0603_51_RoHS_L_v5.pdf | http://media.digikey.com/Renders/Yageo%20Renders/RC0603FR-0710RL.jpg | 311-43KGCT-ND | 9C06031A4302JLHFT | Yageo | RES SMD 43K OHM 5% 1/10W 0603 | 0 | 0 | Call | 0 | 10 | Cut Tape (CT) | RC0603 | 43k | Â±5% | 0.1W, 1/10W | Thick Film | - | Â±200ppm/Â°C | -55Â°C ~ 155Â°C | 0603 (1608 Metric) | 603 | 0.063" L x 0.031" W (1.60mm x 0.80mm) | 0.022" (0.55mm) | 2 | [5 empty] | STOCK |  | 43kÂ±5%
http://media.digikey.com/pdf/Data%20Sheets/Yageo%20PDFs/RC0805%20Pb%20Free.pdf | http://media.digikey.com/Renders/Yageo%20Renders/CRSM%20PT0805.jpg | 311-43.0KCCT-ND | 9C08052A4302FKHFT | Yageo | RES SMD 43K OHM 1% 1/8W 0805 | 0 | 0 | Call | 0 | 10 | Cut Tape (CT) | RC0805 | 43k | Â±1% | 0.125W, 1/8W | Thick Film | - | Â±100ppm/Â°C | -55Â°C ~ 155Â°C | 0805 (2012 Metric) | 805 | 0.079" L x 0.049" W (2.00mm x 1.25mm) | 0.024" (0.60mm) | 2 | [5 empty] | STOCK |  | 43kÂ±1%
http://www.yageo.com/NewPortal/yageodocoutput?fileName=/pdf/R-Chip/PYu-RC_Group_51_RoHS_L_0.pdf | http://media.digikey.com/Renders/Yageo%20Renders/RC0603FR-0710RL.jpg | 311-44.2KHRCT-ND | RC0603FR-0744K2L | Yageo | RES SMD 44.2K OHM 1% 1/10W 0603 | 88085 | 0 | 0.1 | 0 | 1 | Cut Tape (CT) | RC0603 | 44.2k | Â±1% | 0.1W, 1/10W | Thick Film | Moisture Resistant | Â±100ppm/Â°C | -55Â°C ~ 155Â°C | 0603 (1608 Metric) | 603 | 0.063" L x 0.031" W (1.60mm x 0.80mm) | 0.022" (0.55mm) | 2 |  |  |  |  | 1 | #N/A |  | 44.2kÂ±1%
http://www.yageo.com/documents/recent/PYu-RC0603_51_RoHS_L_v5.pdf | http://media.digikey.com/Renders/Yageo%20Renders/RC0603FR-0710RL.jpg | 311-44.2KHCT-ND | 9C06031A4422FKHFT | Yageo | RES SMD 44.2K OHM 1% 1/10W 0603 | 0 | 0 | Call | 0 | 10 | Cut Tape (CT) | RC0603 | 44.2k | Â±1% | 0.1W, 1/10W | Thick Film | - | Â±100ppm/Â°C | -55Â°C ~ 155Â°C | 0603 (1608 Metric) | 603 | 0.063" L x 0.031" W (1.60mm x 0.80mm) | 0.022" (0.55mm) | 2 | [5 empty] | #N/A |  | 44.2kÂ±1%
http://media.digikey.com/pdf/Data%20Sheets/Yageo%20PDFs/RC0805%20Pb%20Free.pdf | http://media.digikey.com/Renders/Yageo%20Renders/CRSM%20PT0805.jpg | 311-44.2KCCT-ND | 9C08052A4422FKHFT | Yageo | RES SMD 44.2K OHM 1% 1/8W 0805 | 0 | 0 | Call | 0 | 10 | Cut Tape (CT) | RC0805 | 44.2k | Â±1% | 0.125W, 1/8W | Thick Film | - | Â±100ppm/Â°C | -55Â°C ~ 155Â°C | 0805 (2012 Metric) | 805 | 0.079" L x 0.049" W (2.00mm x 1.25mm) | 0.024" (0.60mm) | 2 | [5 empty] | #N/A |  | 44.2kÂ±1%
http://www.yageo.com/NewPortal/yageodocoutput?fileName=/pdf/R-Chip/PYu-RC_Group_51_RoHS_L_0.pdf | http://media.digikey.com/Renders/Yageo%20Renders/RC0603FR-0710RL.jpg | 311-442KHRCT-ND | RC0603FR-07442KL | Yageo | RES SMD 442K OHM 1% 1/10W 0603 | 57380 | 0 | 0.1 | 0 | 1 | Cut Tape (CT) | RC0603 | 442k | Â±1% | 0.1W, 1/10W | Thick Film | Moisture Resistant | Â±100ppm/Â°C | -55Â°C ~ 155Â°C | 0603 (1608 Metric) | 603 | 0.063" L x 0.031" W (1.60mm x 0.80mm) | 0.022" (0.55mm) | 2 |  |  |  |  | 1 | #N/A |  | 442kÂ±1%
http://www.yageo.com/documents/recent/PYu-RC0603_51_RoHS_L_v5.pdf | http://media.digikey.com/Renders/Yageo%20Renders/RC0603FR-0710RL.jpg | 311-442KHCT-ND | 9C06031A4423FKHFT | Yageo | RES SMD 442K OHM 1% 1/10W 0603 | 0 | 0 | Call | 0 | 10 | Cut Tape (CT) | RC0603 | 442k | Â±1% | 0.1W, 1/10W | Thick Film | - | Â±100ppm/Â°C | -55Â°C ~ 155Â°C | 0603 (1608 Metric) | 603 | 0.063" L x 0.031" W (1.60mm x 0.80mm) | 0.022" (0.55mm) | 2 | [5 empty] | #N/A |  | 442kÂ±1%
http://media.digikey.com/pdf/Data%20Sheets/Yageo%20PDFs/RC0805%20Pb%20Free.pdf | http://media.digikey.com/Renders/Yageo%20Renders/CRSM%20PT0805.jpg | 311-442KCCT-ND | 9C08052A4423FKHFT | Yageo | RES SMD 442K OHM 1% 1/8W 0805 | 0 | 0 | Call | 0 | 10 | Cut Tape (CT) | RC0805 | 442k | Â±1% | 0.125W, 1/8W | Thick Film | - | Â±100ppm/Â°C | -55Â°C ~ 155Â°C | 0805 (2012 Metric) | 805 | 0.079" L x 0.049" W (2.00mm x 1.25mm) | 0.024" (0.60mm) | 2 | [5 empty] | #N/A |  | 442kÂ±1%
http://www.yageo.com/NewPortal/yageodocoutput?fileName=/pdf/R-Chip/PYu-RC_Group_51_RoHS_L_0.pdf | http://media.digikey.com/Renders/Yageo%20Renders/RC0603FR-0710RL.jpg | 311-45.3KHRCT-ND | RC0603FR-0745K3L | Yageo | RES SMD 45.3K OHM 1% 1/10W 0603 | 8345 | 0 | 0.1 | 0 | 1 | Cut Tape (CT) | RC0603 | 45.3k | Â±1% | 0.1W, 1/10W | Thick Film | Moisture Resistant | Â±100ppm/Â°C | -55Â°C ~ 155Â°C | 0603 (1608 Metric) | 603 | 0.063" L x 0.031" W (1.60mm x 0.80mm) | 0.022" (0.55mm) | 2 |  |  |  |  | 1 | #N/A |  | 45.3kÂ±1%
http://www.yageo.com/documents/recent/PYu-RC0603_51_RoHS_L_v5.pdf | http://media.digikey.com/Renders/Yageo%20Renders/RC0603FR-0710RL.jpg | 311-45.3KHCT-ND | 9C06031A4532FKHFT | Yageo | RES SMD 45.3K OHM 1% 1/10W 0603 | 0 | 0 | Call | 0 | 10 | Cut Tape (CT) | RC0603 | 45.3k | Â±1% | 0.1W, 1/10W | Thick Film | - | Â±100ppm/Â°C | -55Â°C ~ 155Â°C | 0603 (1608 Metric) | 603 | 0.063" L x 0.031" W (1.60mm x 0.80mm) | 0.022" (0.55mm) | 2 | [5 empty] | #N/A |  | 45.3kÂ±1%
http://media.digikey.com/pdf/Data%20Sheets/Yageo%20PDFs/RC0805%20Pb%20Free.pdf | http://media.digikey.com/Renders/Yageo%20Renders/CRSM%20PT0805.jpg | 311-45.3KCCT-ND | 9C08052A4532FKHFT | Yageo | RES SMD 45.3K OHM 1% 1/8W 0805 | 0 | 0 | Call | 0 | 10 | Cut Tape (CT) | RC0805 | 45.3k | Â±1% | 0.125W, 1/8W | Thick Film | - | Â±100ppm/Â°C | -55Â°C ~ 155Â°C | 0805 (2012 Metric) | 805 | 0.079" L x 0.049" W (2.00mm x 1.25mm) | 0.024" (0.60mm) | 2 | [5 empty] | #N/A |  | 45.3kÂ±1%
http://www.yageo.com/NewPortal/yageodocoutput?fileName=/pdf/R-Chip/PYu-RC_Group_51_RoHS_L_0.pdf | http://media.digikey.com/Renders/Yageo%20Renders/RC0603FR-0710RL.jpg | 311-453KHRCT-ND | RC0603FR-07453KL | Yageo | RES SMD 453K OHM 1% 1/10W 0603 | 27530 | 0 | 0.1 | 0 | 1 | Cut Tape (CT) | RC0603 | 453k | Â±1% | 0.1W, 1/10W | Thick Film | Moisture Resistant | Â±100ppm/Â°C | -55Â°C ~ 155Â°C | 0603 (1608 Metric) | 603 | 0.063" L x 0.031" W (1.60mm x 0.80mm) | 0.022" (0.55mm) | 2 |  |  |  |  | 1 | #N/A |  | 453kÂ±1%
http://www.yageo.com/documents/recent/PYu-RC0603_51_RoHS_L_v5.pdf | http://media.digikey.com/Renders/Yageo%20Renders/RC0603FR-0710RL.jpg | 311-453KHCT-ND | 9C06031A4533FKHFT | Yageo | RES SMD 453K OHM 1% 1/10W 0603 | 0 | 0 | Call | 0 | 10 | Cut Tape (CT) | RC0603 | 453k | Â±1% | 0.1W, 1/10W | Thick Film | - | Â±100ppm/Â°C | -55Â°C ~ 155Â°C | 0603 (1608 Metric) | 603 | 0.063" L x 0.031" W (1.60mm x 0.80mm) | 0.022" (0.55mm) | 2 | [5 empty] | #N/A |  | 453kÂ±1%
http://media.digikey.com/pdf/Data%20Sheets/Yageo%20PDFs/RC0805%20Pb%20Free.pdf | http://media.digikey.com/Renders/Yageo%20Renders/CRSM%20PT0805.jpg | 311-453KCCT-ND | 9C08052A4533FKHFT | Yageo | RES SMD 453K OHM 1% 1/8W 0805 | 0 | 0 | Call | 0 | 10 | Cut Tape (CT) | RC0805 | 453k | Â±1% | 0.125W, 1/8W | Thick Film | - | Â±100ppm/Â°C | -55Â°C ~ 155Â°C | 0805 (2012 Metric) | 805 | 0.079" L x 0.049" W (2.00mm x 1.25mm) | 0.024" (0.60mm) | 2 | [5 empty] | #N/A |  | 453kÂ±1%
http://www.yageo.com/NewPortal/yageodocoutput?fileName=/pdf/R-Chip/PYu-RC_Group_51_RoHS_L_0.pdf | http://media.digikey.com/Renders/Yageo%20Renders/RC0603FR-0710RL.jpg | 311-46.4KHRCT-ND | RC0603FR-0746K4L | Yageo | RES SMD 46.4K OHM 1% 1/10W 0603 | 71549 | 0 | 0.1 | 0 | 1 | Cut Tape (CT) | RC0603 | 46.4k | Â±1% | 0.1W, 1/10W | Thick Film | Moisture Resistant | Â±100ppm/Â°C | -55Â°C ~ 155Â°C | 0603 (1608 Metric) | 603 | 0.063" L x 0.031" W (1.60mm x 0.80mm) | 0.022" (0.55mm) | 2 |  |  |  |  | 1 | #N/A |  | 46.4kÂ±1%
http://www.yageo.com/documents/recent/PYu-RC0603_51_RoHS_L_v5.pdf | http://media.digikey.com/Renders/Yageo%20Renders/RC0603FR-0710RL.jpg | 311-46.4KHCT-ND | 9C06031A4642FKHFT | Yageo | RES SMD 46.4K OHM 1% 1/10W 0603 | 0 | 0 | Call | 0 | 10 | Cut Tape (CT) | RC0603 | 46.4k | Â±1% | 0.1W, 1/10W | Thick Film | - | Â±100ppm/Â°C | -55Â°C ~ 155Â°C | 0603 (1608 Metric) | 603 | 0.063" L x 0.031" W (1.60mm x 0.80mm) | 0.022" (0.55mm) | 2 | [5 empty] | #N/A |  | 46.4kÂ±1%
http://media.digikey.com/pdf/Data%20Sheets/Yageo%20PDFs/RC0805%20Pb%20Free.pdf | http://media.digikey.com/Renders/Yageo%20Renders/CRSM%20PT0805.jpg | 311-46.4KCCT-ND | 9C08052A4642FKHFT | Yageo | RES SMD 46.4K OHM 1% 1/8W 0805 | 0 | 0 | Call | 0 | 10 | Cut Tape (CT) | RC0805 | 46.4k | Â±1% | 0.125W, 1/8W | Thick Film | - | Â±100ppm/Â°C | -55Â°C ~ 155Â°C | 0805 (2012 Metric) | 805 | 0.079" L x 0.049" W (2.00mm x 1.25mm) | 0.024" (0.60mm) | 2 | [5 empty] | #N/A |  | 46.4kÂ±1%
http://www.yageo.com/NewPortal/yageodocoutput?fileName=/pdf/R-Chip/PYu-RC_Group_51_RoHS_L_0.pdf | http://media.digikey.com/Renders/Yageo%20Renders/RC0603FR-0710RL.jpg | 311-464KHRCT-ND | RC0603FR-07464KL | Yageo | RES SMD 464K OHM 1% 1/10W 0603 | 34549 | 0 | 0.1 | 0 | 1 | Cut Tape (CT) | RC0603 | 464k | Â±1% | 0.1W, 1/10W | Thick Film | Moisture Resistant | Â±100ppm/Â°C | -55Â°C ~ 155Â°C | 0603 (1608 Metric) | 603 | 0.063" L x 0.031" W (1.60mm x 0.80mm) | 0.022" (0.55mm) | 2 |  |  |  |  | 1 | #N/A |  | 464kÂ±1%
http://www.yageo.com/documents/recent/PYu-RC0603_51_RoHS_L_v5.pdf | http://media.digikey.com/Renders/Yageo%20Renders/RC0603FR-0710RL.jpg | 311-464KHCT-ND | 9C06031A4643FKHFT | Yageo | RES SMD 464K OHM 1% 1/10W 0603 | 0 | 0 | Call | 0 | 10 | Cut Tape (CT) | RC0603 | 464k | Â±1% | 0.1W, 1/10W | Thick Film | - | Â±100ppm/Â°C | -55Â°C ~ 155Â°C | 0603 (1608 Metric) | 603 | 0.063" L x 0.031" W (1.60mm x 0.80mm) | 0.022" (0.55mm) | 2 | [5 empty] | #N/A |  | 464kÂ±1%
http://media.digikey.com/pdf/Data%20Sheets/Yageo%20PDFs/RC0805%20Pb%20Free.pdf | http://media.digikey.com/Renders/Yageo%20Renders/CRSM%20PT0805.jpg | 311-464KCCT-ND | 9C08052A4643FKHFT | Yageo | RES SMD 464K OHM 1% 1/8W 0805 | 0 | 0 | Call | 0 | 10 | Cut Tape (CT) | RC0805 | 464k | Â±1% | 0.125W, 1/8W | Thick Film | - | Â±100ppm/Â°C | -55Â°C ~ 155Â°C | 0805 (2012 Metric) | 805 | 0.079" L x 0.049" W (2.00mm x 1.25mm) | 0.024" (0.60mm) | 2 | [5 empty] | #N/A |  | 464kÂ±1%
http://www.yageo.com/NewPortal/yageodocoutput?fileName=/pdf/R-Chip/PYu-RC_Group_51_RoHS_L_0.pdf | http://media.digikey.com/Renders/Yageo%20Renders/RC0603FR-0710RL.jpg | 311-47.5KHRCT-ND | RC0603FR-0747K5L | Yageo | RES SMD 47.5K OHM 1% 1/10W 0603 | 144144 | 0 | 0.1 | 0 | 1 | Cut Tape (CT) | RC0603 | 47.5k | Â±1% | 0.1W, 1/10W | Thick Film | Moisture Resistant | Â±100ppm/Â°C | -55Â°C ~ 155Â°C | 0603 (1608 Metric) | 603 | 0.063" L x 0.031" W (1.60mm x 0.80mm) | 0.022" (0.55mm) | 2 |  |  |  |  | 1 | #N/A |  | 47.5kÂ±1%
http://www.yageo.com/documents/recent/PYu-RC0603_51_RoHS_L_v5.pdf | http://media.digikey.com/Renders/Yageo%20Renders/RC0603FR-0710RL.jpg | 311-47.5KHCT-ND | 9C06031A4752FKHFT | Yageo | RES SMD 47.5K OHM 1% 1/10W 0603 | 0 | 0 | Call | 0 | 10 | Cut Tape (CT) | RC0603 | 47.5k | Â±1% | 0.1W, 1/10W | Thick Film | - | Â±100ppm/Â°C | -55Â°C ~ 155Â°C | 0603 (1608 Metric) | 603 | 0.063" L x 0.031" W (1.60mm x 0.80mm) | 0.022" (0.55mm) | 2 | [5 empty] | #N/A |  | 47.5kÂ±1%
http://media.digikey.com/pdf/Data%20Sheets/Yageo%20PDFs/RC0805%20Pb%20Free.pdf | http://media.digikey.com/Renders/Yageo%20Renders/CRSM%20PT0805.jpg | 311-47.5KCCT-ND | 9C08052A4752FKHFT | Yageo | RES SMD 47.5K OHM 1% 1/8W 0805 | 0 | 0 | Call | 0 | 10 | Cut Tape (CT) | RC0805 | 47.5k | Â±1% | 0.125W, 1/8W | Thick Film | - | Â±100ppm/Â°C | -55Â°C ~ 155Â°C | 0805 (2012 Metric) | 805 | 0.079" L x 0.049" W (2.00mm x 1.25mm) | 0.024" (0.60mm) | 2 | [5 empty] | #N/A |  | 47.5kÂ±1%
http://www.yageo.com/NewPortal/yageodocoutput?fileName=/pdf/R-Chip/PYu-RC_Group_51_RoHS_L_0.pdf | http://media.digikey.com/Renders/Yageo%20Renders/RC0603FR-0710RL.jpg | 311-470KGRCT-ND | RC0603JR-07470KL | Yageo | RES SMD 470K OHM 5% 1/10W 0603 | 475203 | 0 | 0.1 | 0 | 1 | Cut Tape (CT) | RC0603 | 470k | Â±5% | 0.1W, 1/10W | Thick Film | Moisture Resistant | Â±100ppm/Â°C | -55Â°C ~ 155Â°C | 0603 (1608 Metric) | 603 | 0.063" L x 0.031" W (1.60mm x 0.80mm) | 0.022" (0.55mm) | 2 |  |  |  | 1 |  | #N/A |  | 470kÂ±5%
http://www.yageo.com/NewPortal/yageodocoutput?fileName=/pdf/R-Chip/PYu-RC_Group_51_RoHS_L_0.pdf | http://media.digikey.com/Renders/Yageo%20Renders/RC0603FR-0710RL.jpg | 311-470KHRCT-ND | RC0603FR-07470KL | Yageo | RES SMD 470K OHM 1% 1/10W 0603 | 579745 | 0 | 0.1 | 0 | 1 | Cut Tape (CT) | RC0603 | 470k | Â±1% | 0.1W, 1/10W | Thick Film | Moisture Resistant | Â±100ppm/Â°C | -55Â°C ~ 155Â°C | 0603 (1608 Metric) | 603 | 0.063" L x 0.031" W (1.60mm x 0.80mm) | 0.022" (0.55mm) | 2 |  |  |  |  | 1 | #N/A |  | 470kÂ±1%
http://www.yageo.com/documents/recent/PYu-RC0603_51_RoHS_L_v5.pdf | http://media.digikey.com/Renders/Yageo%20Renders/RC0603FR-0710RL.jpg | 311-470KHCT-ND | 9C06031A4703FKHFT | Yageo | RES SMD 470K OHM 1% 1/10W 0603 | 0 | 0 | Call | 0 | 10 | Cut Tape (CT) | RC0603 | 470k | Â±1% | 0.1W, 1/10W | Thick Film | - | Â±100ppm/Â°C | -55Â°C ~ 155Â°C | 0603 (1608 Metric) | 603 | 0.063" L x 0.031" W (1.60mm x 0.80mm) | 0.022" (0.55mm) | 2 | [5 empty] | #N/A |  | 470kÂ±1%
http://www.yageo.com/documents/recent/PYu-RC0603_51_RoHS_L_v5.pdf | http://media.digikey.com/Renders/Yageo%20Renders/RC0603FR-0710RL.jpg | 311-470KGCT-ND | 9C06031A4703JLHFT | Yageo | RES SMD 470K OHM 5% 1/10W 0603 | 0 | 0 | Call | 0 | 1 | Cut Tape (CT) | RC0603 | 470k | Â±5% | 0.1W, 1/10W | Thick Film | - | Â±200ppm/Â°C | -55Â°C ~ 155Â°C | 0603 (1608 Metric) | 603 | 0.063" L x 0.031" W (1.60mm x 0.80mm) | 0.022" (0.55mm) | 2 | [5 empty] | #N/A |  | 470kÂ±5%
http://media.digikey.com/pdf/Data%20Sheets/Yageo%20PDFs/RC0805%20Pb%20Free.pdf | http://media.digikey.com/Renders/Yageo%20Renders/CRSM%20PT0805.jpg | 311-470KCCT-ND | 9C08052A4703FKHFT | Yageo | RES SMD 470K OHM 1% 1/8W 0805 | 0 | 0 | Call | 0 | 10 | Cut Tape (CT) | RC0805 | 470k | Â±1% | 0.125W, 1/8W | Thick Film | - | Â±100ppm/Â°C | -55Â°C ~ 155Â°C | 0805 (2012 Metric) | 805 | 0.079" L x 0.049" W (2.00mm x 1.25mm) | 0.024" (0.60mm) | 2 | [5 empty] | #N/A |  | 470kÂ±1%
http://www.yageo.com/NewPortal/yageodocoutput?fileName=/pdf/R-Chip/PYu-RC_Group_51_RoHS_L_0.pdf | http://media.digikey.com/Renders/Yageo%20Renders/RC0603FR-0710RL.jpg | 311-475KHRCT-ND | RC0603FR-07475KL | Yageo | RES SMD 475K OHM 1% 1/10W 0603 | 44727 | 0 | 0.1 | 0 | 1 | Cut Tape (CT) | RC0603 | 475k | Â±1% | 0.1W, 1/10W | Thick Film | Moisture Resistant | Â±100ppm/Â°C | -55Â°C ~ 155Â°C | 0603 (1608 Metric) | 603 | 0.063" L x 0.031" W (1.60mm x 0.80mm) | 0.022" (0.55mm) | 2 |  |  |  |  | 1 | #N/A |  | 475kÂ±1%
http://www.yageo.com/documents/recent/PYu-RC0603_51_RoHS_L_v5.pdf | http://media.digikey.com/Renders/Yageo%20Renders/RC0603FR-0710RL.jpg | 311-475KHCT-ND | 9C06031A4753FKHFT | Yageo | RES SMD 475K OHM 1% 1/10W 0603 | 0 | 0 | Call | 0 | 10 | Cut Tape (CT) | RC0603 | 475k | Â±1% | 0.1W, 1/10W | Thick Film | - | Â±100ppm/Â°C | -55Â°C ~ 155Â°C | 0603 (1608 Metric) | 603 | 0.063" L x 0.031" W (1.60mm x 0.80mm) | 0.022" (0.55mm) | 2 | [5 empty] | #N/A |  | 475kÂ±1%
http://media.digikey.com/pdf/Data%20Sheets/Yageo%20PDFs/RC0805%20Pb%20Free.pdf | http://media.digikey.com/Renders/Yageo%20Renders/CRSM%20PT0805.jpg | 311-475KCCT-ND | 9C08052A4753FKHFT | Yageo | RES SMD 475K OHM 1% 1/8W 0805 | 0 | 0 | Call | 0 | 10 | Cut Tape (CT) | RC0805 | 475k | Â±1% | 0.125W, 1/8W | Thick Film | - | Â±100ppm/Â°C | -55Â°C ~ 155Â°C | 0805 (2012 Metric) | 805 | 0.079" L x 0.049" W (2.00mm x 1.25mm) | 0.024" (0.60mm) | 2 | [5 empty] | #N/A |  | 475kÂ±1%
http://www.yageo.com/NewPortal/yageodocoutput?fileName=/pdf/R-Chip/PYu-RC_Group_51_RoHS_L_0.pdf | http://media.digikey.com/Renders/Yageo%20Renders/RC0603FR-0710RL.jpg | 311-47.0KHRCT-ND | RC0603FR-0747KL | Yageo | RES SMD 47K OHM 1% 1/10W 0603 | 1302486 | 0 | 0.1 | 0 | 1 | Cut Tape (CT) | RC0603 | 47k | Â±1% | 0.1W, 1/10W | Thick Film | Moisture Resistant | Â±100ppm/Â°C | -55Â°C ~ 155Â°C | 0603 (1608 Metric) | 603 | 0.063" L x 0.031" W (1.60mm x 0.80mm) | 0.022" (0.55mm) | 2 |  |  |  |  | 1 | STOCK | Stock | 47kÂ±1%Stock
http://www.yageo.com/NewPortal/yageodocoutput?fileName=/pdf/R-Chip/PYu-RC_Group_51_RoHS_L_0.pdf | http://media.digikey.com/Renders/Yageo%20Renders/RC0603FR-0710RL.jpg | 311-47KGRCT-ND | RC0603JR-0747KL | Yageo | RES SMD 47K OHM 5% 1/10W 0603 | 1354 | 0 | 0.1 | 0 | 1 | Cut Tape (CT) | RC0603 | 47k | Â±5% | 0.1W, 1/10W | Thick Film | Moisture Resistant | Â±100ppm/Â°C | -55Â°C ~ 155Â°C | 0603 (1608 Metric) | 603 | 0.063" L x 0.031" W (1.60mm x 0.80mm) | 0.022" (0.55mm) | 2 |  |  |  |  | 1 | STOCK | Stock | 47kÂ±5%Stock
http://www.yageo.com/documents/recent/PYu-RC0603_51_RoHS_L_v5.pdf | http://media.digikey.com/Renders/Yageo%20Renders/RC0603FR-0710RL.jpg | 311-47.0KHCT-ND | 9C06031A4702FKHFT | Yageo | RES SMD 47K OHM 1% 1/10W 0603 | 0 | 0 | Call | 0 | 10 | Cut Tape (CT) | RC0603 | 47k | Â±1% | 0.1W, 1/10W | Thick Film | - | Â±100ppm/Â°C | -55Â°C ~ 155Â°C | 0603 (1608 Metric) | 603 | 0.063" L x 0.031" W (1.60mm x 0.80mm) | 0.022" (0.55mm) | 2 | [5 empty] | STOCK |  | 47kÂ±1%
http://www.yageo.com/documents/recent/PYu-RC0603_51_RoHS_L_v5.pdf | http://media.digikey.com/Renders/Yageo%20Renders/RC0603FR-0710RL.jpg | 311-47KGCT-ND | 9C06031A4702JLHFT | Yageo | RES SMD 47K OHM 5% 1/10W 0603 | 0 | 0 | Call | 0 | 10 | Cut Tape (CT) | RC0603 | 47k | Â±5% | 0.1W, 1/10W | Thick Film | - | Â±200ppm/Â°C | -55Â°C ~ 155Â°C | 0603 (1608 Metric) | 603 | 0.063" L x 0.031" W (1.60mm x 0.80mm) | 0.022" (0.55mm) | 2 | [5 empty] | STOCK |  | 47kÂ±5%
http://media.digikey.com/pdf/Data%20Sheets/Yageo%20PDFs/RC0805%20Pb%20Free.pdf | http://media.digikey.com/Renders/Yageo%20Renders/CRSM%20PT0805.jpg | 311-47.0KCCT-ND | 9C08052A4702FKHFT | Yageo | RES SMD 47K OHM 1% 1/8W 0805 | 0 | 0 | Call | 0 | 10 | Cut Tape (CT) | RC0805 | 47k | Â±1% | 0.125W, 1/8W | Thick Film | - | Â±100ppm/Â°C | -55Â°C ~ 155Â°C | 0805 (2012 Metric) | 805 | 0.079" L x 0.049" W (2.00mm x 1.25mm) | 0.024" (0.60mm) | 2 | [5 empty] | STOCK |  | 47kÂ±1%
http://www.yageo.com/NewPortal/yageodocoutput?fileName=/pdf/R-Chip/PYu-RC_Group_51_RoHS_L_0.pdf | http://media.digikey.com/Renders/Yageo%20Renders/RC0603FR-0710RL.jpg | 311-48.7KHRCT-ND | RC0603FR-0748K7L | Yageo | RES SMD 48.7K OHM 1% 1/10W 0603 | 84548 | 0 | 0.1 | 0 | 1 | Cut Tape (CT) | RC0603 | 48.7k | Â±1% | 0.1W, 1/10W | Thick Film | Moisture Resistant | Â±100ppm/Â°C | -55Â°C ~ 155Â°C | 0603 (1608 Metric) | 603 | 0.063" L x 0.031" W (1.60mm x 0.80mm) | 0.022" (0.55mm) | 2 |  |  |  |  | 1 | #N/A |  | 48.7kÂ±1%
http://www.yageo.com/documents/recent/PYu-RC0603_51_RoHS_L_v5.pdf | http://media.digikey.com/Renders/Yageo%20Renders/RC0603FR-0710RL.jpg | 311-48.7KHCT-ND | 9C06031A4872FKHFT | Yageo | RES SMD 48.7K OHM 1% 1/10W 0603 | 0 | 0 | Call | 0 | 10 | Cut Tape (CT) | RC0603 | 48.7k | Â±1% | 0.1W, 1/10W | Thick Film | - | Â±100ppm/Â°C | -55Â°C ~ 155Â°C | 0603 (1608 Metric) | 603 | 0.063" L x 0.031" W (1.60mm x 0.80mm) | 0.022" (0.55mm) | 2 | [5 empty] | #N/A |  | 48.7kÂ±1%
http://media.digikey.com/pdf/Data%20Sheets/Yageo%20PDFs/RC0805%20Pb%20Free.pdf | http://media.digikey.com/Renders/Yageo%20Renders/CRSM%20PT0805.jpg | 311-48.7KCCT-ND | 9C08052A4872FKHFT | Yageo | RES SMD 48.7K OHM 1% 1/8W 0805 | 0 | 0 | Call | 0 | 10 | Cut Tape (CT) | RC0805 | 48.7k | Â±1% | 0.125W, 1/8W | Thick Film | - | Â±100ppm/Â°C | -55Â°C ~ 155Â°C | 0805 (2012 Metric) | 805 | 0.079" L x 0.049" W (2.00mm x 1.25mm) | 0.024" (0.60mm) | 2 | [5 empty] | #N/A |  | 48.7kÂ±1%
http://www.yageo.com/NewPortal/yageodocoutput?fileName=/pdf/R-Chip/PYu-RC_Group_51_RoHS_L_0.pdf | http://media.digikey.com/Renders/Yageo%20Renders/RC0603FR-0710RL.jpg | 311-487KHRCT-ND | RC0603FR-07487KL | Yageo | RES SMD 487K OHM 1% 1/10W 0603 | 96801 | 0 | 0.1 | 0 | 1 | Cut Tape (CT) | RC0603 | 487k | Â±1% | 0.1W, 1/10W | Thick Film | Moisture Resistant | Â±100ppm/Â°C | -55Â°C ~ 155Â°C | 0603 (1608 Metric) | 603 | 0.063" L x 0.031" W (1.60mm x 0.80mm) | 0.022" (0.55mm) | 2 |  |  |  |  | 1 | #N/A |  | 487kÂ±1%
http://www.yageo.com/documents/recent/PYu-RC0603_51_RoHS_L_v5.pdf | http://media.digikey.com/Renders/Yageo%20Renders/RC0603FR-0710RL.jpg | 311-487KHCT-ND | 9C06031A4873FKHFT | Yageo | RES SMD 487K OHM 1% 1/10W 0603 | 0 | 0 | Call | 0 | 10 | Cut Tape (CT) | RC0603 | 487k | Â±1% | 0.1W, 1/10W | Thick Film | - | Â±100ppm/Â°C | -55Â°C ~ 155Â°C | 0603 (1608 Metric) | 603 | 0.063" L x 0.031" W (1.60mm x 0.80mm) | 0.022" (0.55mm) | 2 | [5 empty] | #N/A |  | 487kÂ±1%
http://media.digikey.com/pdf/Data%20Sheets/Yageo%20PDFs/RC0805%20Pb%20Free.pdf | http://media.digikey.com/Renders/Yageo%20Renders/CRSM%20PT0805.jpg | 311-487KCCT-ND | 9C08052A4873FKHFT | Yageo | RES SMD 487K OHM 1% 1/8W 0805 | 0 | 0 | Call | 0 | 10 | Cut Tape (CT) | RC0805 | 487k | Â±1% | 0.125W, 1/8W | Thick Film | - | Â±100ppm/Â°C | -55Â°C ~ 155Â°C | 0805 (2012 Metric) | 805 | 0.079" L x 0.049" W (2.00mm x 1.25mm) | 0.024" (0.60mm) | 2 | [5 empty] | #N/A |  | 487kÂ±1%
http://www.yageo.com/NewPortal/yageodocoutput?fileName=/pdf/R-Chip/PYu-RC_Group_51_RoHS_L_0.pdf | http://media.digikey.com/Renders/Yageo%20Renders/RC0603FR-0710RL.jpg | 311-49.9KHRCT-ND | RC0603FR-0749K9L | Yageo | RES SMD 49.9K OHM 1% 1/10W 0603 | 944473 | 0 | 0.1 | 0 | 1 | Cut Tape (CT) | RC0603 | 49.9k | Â±1% | 0.1W, 1/10W | Thick Film | Moisture Resistant | Â±100ppm/Â°C | -55Â°C ~ 155Â°C | 0603 (1608 Metric) | 603 | 0.063" L x 0.031" W (1.60mm x 0.80mm) | 0.022" (0.55mm) | 2 |  |  |  |  | 1 | #N/A |  | 49.9kÂ±1%
http://www.yageo.com/documents/recent/PYu-RC0603_51_RoHS_L_v5.pdf | http://media.digikey.com/Renders/Yageo%20Renders/RC0603FR-0710RL.jpg | 311-49.9KHCT-ND | 9C06031A4992FKHFT | Yageo | RES SMD 49.9K OHM 1% 1/10W 0603 | 0 | 0 | Call | 0 | 10 | Cut Tape (CT) | RC0603 | 49.9k | Â±1% | 0.1W, 1/10W | Thick Film | - | Â±100ppm/Â°C | -55Â°C ~ 155Â°C | 0603 (1608 Metric) | 603 | 0.063" L x 0.031" W (1.60mm x 0.80mm) | 0.022" (0.55mm) | 2 | [5 empty] | #N/A |  | 49.9kÂ±1%
http://media.digikey.com/pdf/Data%20Sheets/Yageo%20PDFs/RC0805%20Pb%20Free.pdf | http://media.digikey.com/Renders/Yageo%20Renders/CRSM%20PT0805.jpg | 311-49.9KCCT-ND | 9C08052A4992FKHFT | Yageo | RES SMD 49.9K OHM 1% 1/8W 0805 | 0 | 0 | Call | 0 | 10 | Cut Tape (CT) | RC0805 | 49.9k | Â±1% | 0.125W, 1/8W | Thick Film | - | Â±100ppm/Â°C | -55Â°C ~ 155Â°C | 0805 (2012 Metric) | 805 | 0.079" L x 0.049" W (2.00mm x 1.25mm) | 0.024" (0.60mm) | 2 | [5 empty] | #N/A |  | 49.9kÂ±1%
http://www.yageo.com/NewPortal/yageodocoutput?fileName=/pdf/R-Chip/PYu-RC_Group_51_RoHS_L_0.pdf | http://media.digikey.com/Renders/Yageo%20Renders/RC0603FR-0710RL.jpg | 311-499KHRCT-ND | RC0603FR-07499KL | Yageo | RES SMD 499K OHM 1% 1/10W 0603 | 220351 | 0 | 0.1 | 0 | 1 | Cut Tape (CT) | RC0603 | 499k | Â±1% | 0.1W, 1/10W | Thick Film | Moisture Resistant | Â±100ppm/Â°C | -55Â°C ~ 155Â°C | 0603 (1608 Metric) | 603 | 0.063" L x 0.031" W (1.60mm x 0.80mm) | 0.022" (0.55mm) | 2 |  |  |  |  | 1 | #N/A |  | 499kÂ±1%
http://www.yageo.com/documents/recent/PYu-RC0603_51_RoHS_L_v5.pdf | http://media.digikey.com/Renders/Yageo%20Renders/RC0603FR-0710RL.jpg | 311-499KHCT-ND | 9C06031A4993FKHFT | Yageo | RES SMD 499K OHM 1% 1/10W 0603 | 0 | 0 | Call | 0 | 10 | Cut Tape (CT) | RC0603 | 499k | Â±1% | 0.1W, 1/10W | Thick Film | - | Â±100ppm/Â°C | -55Â°C ~ 155Â°C | 0603 (1608 Metric) | 603 | 0.063" L x 0.031" W (1.60mm x 0.80mm) | 0.022" (0.55mm) | 2 | [5 empty] | #N/A |  | 499kÂ±1%
http://media.digikey.com/pdf/Data%20Sheets/Yageo%20PDFs/RC0805%20Pb%20Free.pdf | http://media.digikey.com/Renders/Yageo%20Renders/CRSM%20PT0805.jpg | 311-499KCCT-ND | 9C08052A4993FKHFT | Yageo | RES SMD 499K OHM 1% 1/8W 0805 | 0 | 0 | Call | 0 | 10 | Cut Tape (CT) | RC0805 | 499k | Â±1% | 0.125W, 1/8W | Thick Film | - | Â±100ppm/Â°C | -55Â°C ~ 155Â°C | 0805 (2012 Metric) | 805 | 0.079" L x 0.049" W (2.00mm x 1.25mm) | 0.024" (0.60mm) | 2 | [5 empty] | #N/A |  | 499kÂ±1%
http://www.yageo.com/NewPortal/yageodocoutput?fileName=/pdf/R-Chip/PYu-RC_Group_51_RoHS_L_0.pdf | http://media.digikey.com/Renders/Yageo%20Renders/RC0603FR-0710RL.jpg | 311-5.11KHRCT-ND | RC0603FR-075K11L | Yageo | RES SMD 5.11K OHM 1% 1/10W 0603 | 225325 | 0 | 0.1 | 0 | 1 | Cut Tape (CT) | RC0603 | 5.11k | Â±1% | 0.1W, 1/10W | Thick Film | Moisture Resistant | Â±100ppm/Â°C | -55Â°C ~ 155Â°C | 0603 (1608 Metric) | 603 | 0.063" L x 0.031" W (1.60mm x 0.80mm) | 0.022" (0.55mm) | 2 |  |  |  |  | 1 | #N/A |  | 5.11kÂ±1%
http://www.yageo.com/documents/recent/PYu-RC0603_51_RoHS_L_v5.pdf | http://media.digikey.com/Renders/Yageo%20Renders/RC0603FR-0710RL.jpg | 311-5.11KHCT-ND | 9C06031A5111FKHFT | Yageo | RES SMD 5.11K OHM 1% 1/10W 0603 | 0 | 0 | Call | 0 | 10 | Cut Tape (CT) | RC0603 | 5.11k | Â±1% | 0.1W, 1/10W | Thick Film | - | Â±100ppm/Â°C | -55Â°C ~ 155Â°C | 0603 (1608 Metric) | 603 | 0.063" L x 0.031" W (1.60mm x 0.80mm) | 0.022" (0.55mm) | 2 | [5 empty] | #N/A |  | 5.11kÂ±1%
http://media.digikey.com/pdf/Data%20Sheets/Yageo%20PDFs/RC0805%20Pb%20Free.pdf | http://media.digikey.com/Renders/Yageo%20Renders/CRSM%20PT0805.jpg | 311-5.11KCCT-ND | 9C08052A5111FKHFT | Yageo | RES SMD 5.11K OHM 1% 1/8W 0805 | 0 | 0 | Call | 0 | 10 | Cut Tape (CT) | RC0805 | 5.11k | Â±1% | 0.125W, 1/8W | Thick Film | - | Â±100ppm/Â°C | -55Â°C ~ 155Â°C | 0805 (2012 Metric) | 805 | 0.079" L x 0.049" W (2.00mm x 1.25mm) | 0.024" (0.60mm) | 2 | [5 empty] | #N/A |  | 5.11kÂ±1%
http://media.digikey.com/pdf/Data%20Sheets/Yageo%20PDFs/RC0805%20Pb%20Free.pdf | http://media.digikey.com/Renders/Yageo%20Renders/CRSM%20PT0805.jpg | 311-5.11MCCT-ND | 9C08052A5114FKHFT | Yageo | RES SMD 5.11M OHM 1% 1/8W 0805 | 0 | 0 | Call | 0 | 10 | Cut Tape (CT) | RC0805 | 5.11M | Â±1% | 0.125W, 1/8W | Thick Film | - | Â±100ppm/Â°C | -55Â°C ~ 155Â°C | 0805 (2012 Metric) | 805 | 0.079" L x 0.049" W (2.00mm x 1.25mm) | 0.024" (0.60mm) | 2 | [5 empty] | #N/A |  | 5.11MÂ±1%
http://www.yageo.com/NewPortal/yageodocoutput?fileName=/pdf/R-Chip/PYu-RC_Group_51_RoHS_L_0.pdf | http://media.digikey.com/Renders/Yageo%20Renders/RC0603FR-0710RL.jpg | 311-5.1KGRCT-ND | RC0603JR-075K1L | Yageo | RES SMD 5.1K OHM 5% 1/10W 0603 | 136731 | 0 | 0.1 | 0 | 1 | Cut Tape (CT) | RC0603 | 5.1k | Â±5% | 0.1W, 1/10W | Thick Film | Moisture Resistant | Â±100ppm/Â°C | -55Â°C ~ 155Â°C | 0603 (1608 Metric) | 603 | 0.063" L x 0.031" W (1.60mm x 0.80mm) | 0.022" (0.55mm) | 2 |  |  |  | 1 |  | STOCK | Stock | 5.1kÂ±5%Stock
http://www.yageo.com/NewPortal/yageodocoutput?fileName=/pdf/R-Chip/PYu-RC_Group_51_RoHS_L_0.pdf | http://media.digikey.com/Renders/Yageo%20Renders/RC0603FR-0710RL.jpg | 311-5.10KHRCT-ND | RC0603FR-075K1L | Yageo | RES SMD 5.1K OHM 1% 1/10W 0603 | 282764 | 0 | 0.1 | 0 | 1 | Cut Tape (CT) | RC0603 | 5.1k | Â±1% | 0.1W, 1/10W | Thick Film | Moisture Resistant | Â±100ppm/Â°C | -55Â°C ~ 155Â°C | 0603 (1608 Metric) | 603 | 0.063" L x 0.031" W (1.60mm x 0.80mm) | 0.022" (0.55mm) | 2 |  |  |  |  | 1 | STOCK | Stock | 5.1kÂ±1%Stock
http://www.yageo.com/documents/recent/PYu-RC0603_51_RoHS_L_v5.pdf | http://media.digikey.com/Renders/Yageo%20Renders/RC0603FR-0710RL.jpg | 311-5.10KHCT-ND | 9C06031A5101FKHFT | Yageo | RES SMD 5.1K OHM 1% 1/10W 0603 | 0 | 0 | Call | 0 | 10 | Cut Tape (CT) | RC0603 | 5.1k | Â±1% | 0.1W, 1/10W | Thick Film | - | Â±100ppm/Â°C | -55Â°C ~ 155Â°C | 0603 (1608 Metric) | 603 | 0.063" L x 0.031" W (1.60mm x 0.80mm) | 0.022" (0.55mm) | 2 | [5 empty] | STOCK |  | 5.1kÂ±1%
http://www.yageo.com/documents/recent/PYu-RC0603_51_RoHS_L_v5.pdf | http://media.digikey.com/Renders/Yageo%20Renders/RC0603FR-0710RL.jpg | 311-5.1KGCT-ND | 9C06031A5101JLHFT | Yageo | RES SMD 5.1K OHM 5% 1/10W 0603 | 0 | 0 | Call | 0 | 10 | Cut Tape (CT) | RC0603 | 5.1k | Â±5% | 0.1W, 1/10W | Thick Film | - | Â±200ppm/Â°C | -55Â°C ~ 155Â°C | 0603 (1608 Metric) | 603 | 0.063" L x 0.031" W (1.60mm x 0.80mm) | 0.022" (0.55mm) | 2 | [5 empty] | STOCK |  | 5.1kÂ±5%
http://media.digikey.com/pdf/Data%20Sheets/Yageo%20PDFs/RC0805%20Pb%20Free.pdf | http://media.digikey.com/Renders/Yageo%20Renders/CRSM%20PT0805.jpg | 311-5.10KCCT-ND | 9C08052A5101FKHFT | Yageo | RES SMD 5.1K OHM 1% 1/8W 0805 | 0 | 0 | Call | 0 | 10 | Cut Tape (CT) | RC0805 | 5.1k | Â±1% | 0.125W, 1/8W | Thick Film | - | Â±100ppm/Â°C | -55Â°C ~ 155Â°C | 0805 (2012 Metric) | 805 | 0.079" L x 0.049" W (2.00mm x 1.25mm) | 0.024" (0.60mm) | 2 | [5 empty] | STOCK |  | 5.1kÂ±1%
http://www.yageo.com/NewPortal/yageodocoutput?fileName=/pdf/R-Chip/PYu-RC_Group_51_RoHS_L_0.pdf | http://media.digikey.com/Renders/Yageo%20Renders/RC0603FR-0710RL.jpg | 311-5.1MGRCT-ND | RC0603JR-075M1L | Yageo | RES SMD 5.1M OHM 5% 1/10W 0603 | 86312 | 0 | 0.1 | 0 | 1 | Cut Tape (CT) | RC0603 | 5.1M | Â±5% | 0.1W, 1/10W | Thick Film | Moisture Resistant | Â±100ppm/Â°C | -55Â°C ~ 155Â°C | 0603 (1608 Metric) | 603 | 0.063" L x 0.031" W (1.60mm x 0.80mm) | 0.022" (0.55mm) | 2 | 1 |  | 1 | 1 |  | #N/A |  | 5.1MÂ±5%
http://www.yageo.com/documents/recent/PYu-RC0603_51_RoHS_L_v5.pdf | http://media.digikey.com/Renders/Yageo%20Renders/RC0603FR-0710RL.jpg | 311-5.1MGCT-ND | 9C06031A5104JLHFT | Yageo | RES SMD 5.1M OHM 5% 1/10W 0603 | 0 | 0 | Call | 0 | 10 | Cut Tape (CT) | RC0603 | 5.1M | Â±5% | 0.1W, 1/10W | Thick Film | - | Â±200ppm/Â°C | -55Â°C ~ 155Â°C | 0603 (1608 Metric) | 603 | 0.063" L x 0.031" W (1.60mm x 0.80mm) | 0.022" (0.55mm) | 2 | [5 empty] | #N/A |  | 5.1MÂ±5%
http://www.yageo.com/NewPortal/yageodocoutput?fileName=/pdf/R-Chip/PYu-RC_Group_51_RoHS_L_0.pdf | http://media.digikey.com/Renders/Yageo%20Renders/RC0603FR-0710RL.jpg | 311-5.23KHRCT-ND | RC0603FR-075K23L | Yageo | RES SMD 5.23K OHM 1% 1/10W 0603 | 73242 | 0 | 0.1 | 0 | 1 | Cut Tape (CT) | RC0603 | 5.23k | Â±1% | 0.1W, 1/10W | Thick Film | Moisture Resistant | Â±100ppm/Â°C | -55Â°C ~ 155Â°C | 0603 (1608 Metric) | 603 | 0.063" L x 0.031" W (1.60mm x 0.80mm) | 0.022" (0.55mm) | 2 |  |  |  |  | 1 | #N/A |  | 5.23kÂ±1%
http://www.yageo.com/documents/recent/PYu-RC0603_51_RoHS_L_v5.pdf | http://media.digikey.com/Renders/Yageo%20Renders/RC0603FR-0710RL.jpg | 311-5.23KHCT-ND | 9C06031A5231FKHFT | Yageo | RES SMD 5.23K OHM 1% 1/10W 0603 | 0 | 0 | Call | 0 | 10 | Cut Tape (CT) | RC0603 | 5.23k | Â±1% | 0.1W, 1/10W | Thick Film | - | Â±100ppm/Â°C | -55Â°C ~ 155Â°C | 0603 (1608 Metric) | 603 | 0.063" L x 0.031" W (1.60mm x 0.80mm) | 0.022" (0.55mm) | 2 | [5 empty] | #N/A |  | 5.23kÂ±1%
http://media.digikey.com/pdf/Data%20Sheets/Yageo%20PDFs/RC0805%20Pb%20Free.pdf | http://media.digikey.com/Renders/Yageo%20Renders/CRSM%20PT0805.jpg | 311-5.23KCCT-ND | 9C08052A5231FKHFT | Yageo | RES SMD 5.23K OHM 1% 1/8W 0805 | 0 | 0 | Call | 0 | 10 | Cut Tape (CT) | RC0805 | 5.23k | Â±1% | 0.125W, 1/8W | Thick Film | - | Â±100ppm/Â°C | -55Â°C ~ 155Â°C | 0805 (2012 Metric) | 805 | 0.079" L x 0.049" W (2.00mm x 1.25mm) | 0.024" (0.60mm) | 2 | [5 empty] | #N/A |  | 5.23kÂ±1%
http://media.digikey.com/pdf/Data%20Sheets/Yageo%20PDFs/RC0805%20Pb%20Free.pdf | http://media.digikey.com/Renders/Yageo%20Renders/CRSM%20PT0805.jpg | 311-5.23MCCT-ND | 9C08052A5234FKHFT | Yageo | RES SMD 5.23M OHM 1% 1/8W 0805 | 0 | 0 | Call | 0 | 10 | Cut Tape (CT) | RC0805 | 5.23M | Â±1% | 0.125W, 1/8W | Thick Film | - | Â±100ppm/Â°C | -55Â°C ~ 155Â°C | 0805 (2012 Metric) | 805 | 0.079" L x 0.049" W (2.00mm x 1.25mm) | 0.024" (0.60mm) | 2 | [5 empty] | #N/A |  | 5.23MÂ±1%
http://www.yageo.com/NewPortal/yageodocoutput?fileName=/pdf/R-Chip/PYu-RC_Group_51_RoHS_L_0.pdf | http://media.digikey.com/Renders/Yageo%20Renders/RC0603FR-0710RL.jpg | 311-5.36KHRCT-ND | RC0603FR-075K36L | Yageo | RES SMD 5.36K OHM 1% 1/10W 0603 | 43644 | 0 | 0.1 | 0 | 1 | Cut Tape (CT) | RC0603 | 5.36k | Â±1% | 0.1W, 1/10W | Thick Film | Moisture Resistant | Â±100ppm/Â°C | -55Â°C ~ 155Â°C | 0603 (1608 Metric) | 603 | 0.063" L x 0.031" W (1.60mm x 0.80mm) | 0.022" (0.55mm) | 2 |  |  |  |  | 1 | #N/A |  | 5.36kÂ±1%
http://www.yageo.com/documents/recent/PYu-RC0603_51_RoHS_L_v5.pdf | http://media.digikey.com/Renders/Yageo%20Renders/RC0603FR-0710RL.jpg | 311-5.36KHCT-ND | 9C06031A5361FKHFT | Yageo | RES SMD 5.36K OHM 1% 1/10W 0603 | 0 | 0 | Call | 0 | 10 | Cut Tape (CT) | RC0603 | 5.36k | Â±1% | 0.1W, 1/10W | Thick Film | - | Â±100ppm/Â°C | -55Â°C ~ 155Â°C | 0603 (1608 Metric) | 603 | 0.063" L x 0.031" W (1.60mm x 0.80mm) | 0.022" (0.55mm) | 2 | [5 empty] | #N/A |  | 5.36kÂ±1%
http://media.digikey.com/pdf/Data%20Sheets/Yageo%20PDFs/RC0805%20Pb%20Free.pdf | http://media.digikey.com/Renders/Yageo%20Renders/CRSM%20PT0805.jpg | 311-5.36KCCT-ND | 9C08052A5361FKHFT | Yageo | RES SMD 5.36K OHM 1% 1/8W 0805 | 0 | 0 | Call | 0 | 10 | Cut Tape (CT) | RC0805 | 5.36k | Â±1% | 0.125W, 1/8W | Thick Film | - | Â±100ppm/Â°C | -55Â°C ~ 155Â°C | 0805 (2012 Metric) | 805 | 0.079" L x 0.049" W (2.00mm x 1.25mm) | 0.024" (0.60mm) | 2 | [5 empty] | #N/A |  | 5.36kÂ±1%
http://media.digikey.com/pdf/Data%20Sheets/Yageo%20PDFs/RC0805%20Pb%20Free.pdf | http://media.digikey.com/Renders/Yageo%20Renders/CRSM%20PT0805.jpg | 311-5.36MCCT-ND | 9C08052A5364FKHFT | Yageo | RES SMD 5.36M OHM 1% 1/8W 0805 | 0 | 0 | Call | 0 | 10 | Cut Tape (CT) | RC0805 | 5.36M | Â±1% | 0.125W, 1/8W | Thick Film | - | Â±100ppm/Â°C | -55Â°C ~ 155Â°C | 0805 (2012 Metric) | 805 | 0.079" L x 0.049" W (2.00mm x 1.25mm) | 0.024" (0.60mm) | 2 | [5 empty] | #N/A |  | 5.36MÂ±1%
http://www.yageo.com/NewPortal/yageodocoutput?fileName=/pdf/R-Chip/PYu-RC_Group_51_RoHS_L_0.pdf | http://media.digikey.com/Renders/Yageo%20Renders/RC0603FR-0710RL.jpg | 311-5.49KHRCT-ND | RC0603FR-075K49L | Yageo | RES SMD 5.49K OHM 1% 1/10W 0603 | 83105 | 0 | 0.1 | 0 | 1 | Cut Tape (CT) | RC0603 | 5.49k | Â±1% | 0.1W, 1/10W | Thick Film | Moisture Resistant | Â±100ppm/Â°C | -55Â°C ~ 155Â°C | 0603 (1608 Metric) | 603 | 0.063" L x 0.031" W (1.60mm x 0.80mm) | 0.022" (0.55mm) | 2 |  |  |  |  | 1 | #N/A |  | 5.49kÂ±1%
http://www.yageo.com/documents/recent/PYu-RC0603_51_RoHS_L_v5.pdf | http://media.digikey.com/Renders/Yageo%20Renders/RC0603FR-0710RL.jpg | 311-5.49KHCT-ND | 9C06031A5491FKHFT | Yageo | RES SMD 5.49K OHM 1% 1/10W 0603 | 0 | 0 | Call | 0 | 10 | Cut Tape (CT) | RC0603 | 5.49k | Â±1% | 0.1W, 1/10W | Thick Film | - | Â±100ppm/Â°C | -55Â°C ~ 155Â°C | 0603 (1608 Metric) | 603 | 0.063" L x 0.031" W (1.60mm x 0.80mm) | 0.022" (0.55mm) | 2 | [5 empty] | #N/A |  | 5.49kÂ±1%
http://media.digikey.com/pdf/Data%20Sheets/Yageo%20PDFs/RC0805%20Pb%20Free.pdf | http://media.digikey.com/Renders/Yageo%20Renders/CRSM%20PT0805.jpg | 311-5.49KCCT-ND | 9C08052A5491FKHFT | Yageo | RES SMD 5.49K OHM 1% 1/8W 0805 | 0 | 0 | Call | 0 | 10 | Cut Tape (CT) | RC0805 | 5.49k | Â±1% | 0.125W, 1/8W | Thick Film | - | Â±100ppm/Â°C | -55Â°C ~ 155Â°C | 0805 (2012 Metric) | 805 | 0.079" L x 0.049" W (2.00mm x 1.25mm) | 0.024" (0.60mm) | 2 | [5 empty] | #N/A |  | 5.49kÂ±1%
http://media.digikey.com/pdf/Data%20Sheets/Yageo%20PDFs/RC0805%20Pb%20Free.pdf | http://media.digikey.com/Renders/Yageo%20Renders/CRSM%20PT0805.jpg | 311-5.49MCCT-ND | 9C08052A5494FKHFT | Yageo | RES SMD 5.49M OHM 1% 1/8W 0805 | 0 | 0 | Call | 0 | 10 | Cut Tape (CT) | RC0805 | 5.49M | Â±1% | 0.125W, 1/8W | Thick Film | - | Â±100ppm/Â°C | -55Â°C ~ 155Â°C | 0805 (2012 Metric) | 805 | 0.079" L x 0.049" W (2.00mm x 1.25mm) | 0.024" (0.60mm) | 2 | [5 empty] | #N/A |  | 5.49MÂ±1%
http://www.yageo.com/NewPortal/yageodocoutput?fileName=/pdf/R-Chip/PYu-RC_Group_51_RoHS_L_0.pdf | http://media.digikey.com/Renders/Yageo%20Renders/RC0603FR-0710RL.jpg | 311-5.62KHRCT-ND | RC0603FR-075K62L | Yageo | RES SMD 5.62K OHM 1% 1/10W 0603 | 190574 | 0 | 0.1 | 0 | 1 | Cut Tape (CT) | RC0603 | 5.62k | Â±1% | 0.1W, 1/10W | Thick Film | Moisture Resistant | Â±100ppm/Â°C | -55Â°C ~ 155Â°C | 0603 (1608 Metric) | 603 | 0.063" L x 0.031" W (1.60mm x 0.80mm) | 0.022" (0.55mm) | 2 |  |  |  |  | 1 | #N/A |  | 5.62kÂ±1%
http://www.yageo.com/documents/recent/PYu-RC0603_51_RoHS_L_v5.pdf | http://media.digikey.com/Renders/Yageo%20Renders/RC0603FR-0710RL.jpg | 311-5.62KHCT-ND | 9C06031A5621FKHFT | Yageo | RES SMD 5.62K OHM 1% 1/10W 0603 | 0 | 0 | Call | 0 | 10 | Cut Tape (CT) | RC0603 | 5.62k | Â±1% | 0.1W, 1/10W | Thick Film | - | Â±100ppm/Â°C | -55Â°C ~ 155Â°C | 0603 (1608 Metric) | 603 | 0.063" L x 0.031" W (1.60mm x 0.80mm) | 0.022" (0.55mm) | 2 | [5 empty] | #N/A |  | 5.62kÂ±1%
http://media.digikey.com/pdf/Data%20Sheets/Yageo%20PDFs/RC0805%20Pb%20Free.pdf | http://media.digikey.com/Renders/Yageo%20Renders/CRSM%20PT0805.jpg | 311-5.62KCCT-ND | 9C08052A5621FKHFT | Yageo | RES SMD 5.62K OHM 1% 1/8W 0805 | 0 | 0 | Call | 0 | 10 | Cut Tape (CT) | RC0805 | 5.62k | Â±1% | 0.125W, 1/8W | Thick Film | - | Â±100ppm/Â°C | -55Â°C ~ 155Â°C | 0805 (2012 Metric) | 805 | 0.079" L x 0.049" W (2.00mm x 1.25mm) | 0.024" (0.60mm) | 2 | [5 empty] | #N/A |  | 5.62kÂ±1%
http://media.digikey.com/pdf/Data%20Sheets/Yageo%20PDFs/RC0805%20Pb%20Free.pdf | http://media.digikey.com/Renders/Yageo%20Renders/CRSM%20PT0805.jpg | 311-5.62MCCT-ND | 9C08052A5624FKHFT | Yageo | RES SMD 5.62M OHM 1% 1/8W 0805 | 0 | 0 | Call | 0 | 10 | Cut Tape (CT) | RC0805 | 5.62M | Â±1% | 0.125W, 1/8W | Thick Film | - | Â±100ppm/Â°C | -55Â°C ~ 155Â°C | 0805 (2012 Metric) | 805 | 0.079" L x 0.049" W (2.00mm x 1.25mm) | 0.024" (0.60mm) | 2 | [5 empty] | #N/A |  | 5.62MÂ±1%
http://www.yageo.com/NewPortal/yageodocoutput?fileName=/pdf/R-Chip/PYu-RC_Group_51_RoHS_L_0.pdf | http://media.digikey.com/Renders/Yageo%20Renders/RC0603FR-0710RL.jpg | 311-5.6KGRCT-ND | RC0603JR-075K6L | Yageo | RES SMD 5.6K OHM 5% 1/10W 0603 | 110950 | 0 | 0.1 | 0 | 1 | Cut Tape (CT) | RC0603 | 5.6k | Â±5% | 0.1W, 1/10W | Thick Film | Moisture Resistant | Â±100ppm/Â°C | -55Â°C ~ 155Â°C | 0603 (1608 Metric) | 603 | 0.063" L x 0.031" W (1.60mm x 0.80mm) | 0.022" (0.55mm) | 2 | 1 |  | 1 | 1 |  | #N/A |  | 5.6kÂ±5%
http://www.yageo.com/NewPortal/yageodocoutput?fileName=/pdf/R-Chip/PYu-RC_Group_51_RoHS_L_0.pdf | http://media.digikey.com/Renders/Yageo%20Renders/RC0603FR-0710RL.jpg | 311-5.60KHRCT-ND | RC0603FR-075K6L | Yageo | RES SMD 5.6K OHM 1% 1/10W 0603 | 46570 | 0 | 0.1 | 0 | 1 | Cut Tape (CT) | RC0603 | 5.6k | Â±1% | 0.1W, 1/10W | Thick Film | Moisture Resistant | Â±100ppm/Â°C | -55Â°C ~ 155Â°C | 0603 (1608 Metric) | 603 | 0.063" L x 0.031" W (1.60mm x 0.80mm) | 0.022" (0.55mm) | 2 |  |  |  |  | 1 | #N/A |  | 5.6kÂ±1%
http://www.yageo.com/documents/recent/PYu-RC0603_51_RoHS_L_v5.pdf | http://media.digikey.com/Renders/Yageo%20Renders/RC0603FR-0710RL.jpg | 311-5.60KHCT-ND | 9C06031A5601FKHFT | Yageo | RES SMD 5.6K OHM 1% 1/10W 0603 | 0 | 0 | Call | 0 | 10 | Cut Tape (CT) | RC0603 | 5.6k | Â±1% | 0.1W, 1/10W | Thick Film | - | Â±100ppm/Â°C | -55Â°C ~ 155Â°C | 0603 (1608 Metric) | 603 | 0.063" L x 0.031" W (1.60mm x 0.80mm) | 0.022" (0.55mm) | 2 | [5 empty] | #N/A |  | 5.6kÂ±1%
http://www.yageo.com/documents/recent/PYu-RC0603_51_RoHS_L_v5.pdf | http://media.digikey.com/Renders/Yageo%20Renders/RC0603FR-0710RL.jpg | 311-5.6KGCT-ND | 9C06031A5601JLHFT | Yageo | RES SMD 5.6K OHM 5% 1/10W 0603 | 0 | 0 | Call | 0 | 10 | Cut Tape (CT) | RC0603 | 5.6k | Â±5% | 0.1W, 1/10W | Thick Film | - | Â±200ppm/Â°C | -55Â°C ~ 155Â°C | 0603 (1608 Metric) | 603 | 0.063" L x 0.031" W (1.60mm x 0.80mm) | 0.022" (0.55mm) | 2 | [5 empty] | #N/A |  | 5.6kÂ±5%
http://media.digikey.com/pdf/Data%20Sheets/Yageo%20PDFs/RC0805%20Pb%20Free.pdf | http://media.digikey.com/Renders/Yageo%20Renders/CRSM%20PT0805.jpg | 311-5.60KCCT-ND | 9C08052A5601FKHFT | Yageo | RES SMD 5.6K OHM 1% 1/8W 0805 | 0 | 0 | Call | 0 | 10 | Cut Tape (CT) | RC0805 | 5.6k | Â±1% | 0.125W, 1/8W | Thick Film | - | Â±100ppm/Â°C | -55Â°C ~ 155Â°C | 0805 (2012 Metric) | 805 | 0.079" L x 0.049" W (2.00mm x 1.25mm) | 0.024" (0.60mm) | 2 | [5 empty] | #N/A |  | 5.6kÂ±1%
http://www.yageo.com/NewPortal/yageodocoutput?fileName=/pdf/R-Chip/PYu-RC_Group_51_RoHS_L_0.pdf | http://media.digikey.com/Renders/Yageo%20Renders/RC0603FR-0710RL.jpg | 311-5.6MGRCT-ND | RC0603JR-075M6L | Yageo | RES SMD 5.6M OHM 5% 1/10W 0603 | 367 | 0 | 0.1 | 0 | 1 | Cut Tape (CT) | RC0603 | 5.6M | Â±5% | 0.1W, 1/10W | Thick Film | Moisture Resistant | Â±100ppm/Â°C | -55Â°C ~ 155Â°C | 0603 (1608 Metric) | 603 | 0.063" L x 0.031" W (1.60mm x 0.80mm) | 0.022" (0.55mm) | 2 |  |  |  |  | 1 | #N/A |  | 5.6MÂ±5%
http://www.yageo.com/documents/recent/PYu-RC0603_51_RoHS_L_v5.pdf | http://media.digikey.com/Renders/Yageo%20Renders/RC0603FR-0710RL.jpg | 311-5.6MGCT-ND | 9C06031A5604JLHFT | Yageo | RES SMD 5.6M OHM 5% 1/10W 0603 | 0 | 0 | Call | 0 | 10 | Cut Tape (CT) | RC0603 | 5.6M | Â±5% | 0.1W, 1/10W | Thick Film | - | Â±200ppm/Â°C | -55Â°C ~ 155Â°C | 0603 (1608 Metric) | 603 | 0.063" L x 0.031" W (1.60mm x 0.80mm) | 0.022" (0.55mm) | 2 | [5 empty] | #N/A |  | 5.6MÂ±5%
http://www.yageo.com/NewPortal/yageodocoutput?fileName=/pdf/R-Chip/PYu-RC_Group_51_RoHS_L_0.pdf | http://media.digikey.com/Renders/Yageo%20Renders/RC0603FR-0710RL.jpg | 311-5.76KHRCT-ND | RC0603FR-075K76L | Yageo | RES SMD 5.76K OHM 1% 1/10W 0603 | 210075 | 0 | 0.1 | 0 | 1 | Cut Tape (CT) | RC0603 | 5.76k | Â±1% | 0.1W, 1/10W | Thick Film | Moisture Resistant | Â±100ppm/Â°C | -55Â°C ~ 155Â°C | 0603 (1608 Metric) | 603 | 0.063" L x 0.031" W (1.60mm x 0.80mm) | 0.022" (0.55mm) | 2 |  |  |  |  | 1 | #N/A |  | 5.76kÂ±1%
http://www.yageo.com/documents/recent/PYu-RC0603_51_RoHS_L_v5.pdf | http://media.digikey.com/Renders/Yageo%20Renders/RC0603FR-0710RL.jpg | 311-5.76KHCT-ND | 9C06031A5761FKHFT | Yageo | RES SMD 5.76K OHM 1% 1/10W 0603 | 0 | 0 | Call | 0 | 10 | Cut Tape (CT) | RC0603 | 5.76k | Â±1% | 0.1W, 1/10W | Thick Film | - | Â±100ppm/Â°C | -55Â°C ~ 155Â°C | 0603 (1608 Metric) | 603 | 0.063" L x 0.031" W (1.60mm x 0.80mm) | 0.022" (0.55mm) | 2 | [5 empty] | #N/A |  | 5.76kÂ±1%
http://media.digikey.com/pdf/Data%20Sheets/Yageo%20PDFs/RC0805%20Pb%20Free.pdf | http://media.digikey.com/Renders/Yageo%20Renders/CRSM%20PT0805.jpg | 311-5.76KCCT-ND | 9C08052A5761FKHFT | Yageo | RES SMD 5.76K OHM 1% 1/8W 0805 | 0 | 0 | Call | 0 | 10 | Cut Tape (CT) | RC0805 | 5.76k | Â±1% | 0.125W, 1/8W | Thick Film | - | Â±100ppm/Â°C | -55Â°C ~ 155Â°C | 0805 (2012 Metric) | 805 | 0.079" L x 0.049" W (2.00mm x 1.25mm) | 0.024" (0.60mm) | 2 | [5 empty] | #N/A |  | 5.76kÂ±1%
http://media.digikey.com/pdf/Data%20Sheets/Yageo%20PDFs/RC0805%20Pb%20Free.pdf | http://media.digikey.com/Renders/Yageo%20Renders/CRSM%20PT0805.jpg | 311-5.76MCCT-ND | 9C08052A5764FKHFT | Yageo | RES SMD 5.76M OHM 1% 1/8W 0805 | 0 | 0 | Call | 0 | 10 | Cut Tape (CT) | RC0805 | 5.76M | Â±1% | 0.125W, 1/8W | Thick Film | - | Â±100ppm/Â°C | -55Â°C ~ 155Â°C | 0805 (2012 Metric) | 805 | 0.079" L x 0.049" W (2.00mm x 1.25mm) | 0.024" (0.60mm) | 2 | [5 empty] | #N/A |  | 5.76MÂ±1%
http://www.yageo.com/NewPortal/yageodocoutput?fileName=/pdf/R-Chip/PYu-RC_Group_51_RoHS_L_0.pdf | http://media.digikey.com/Renders/Yageo%20Renders/RC0603FR-0710RL.jpg | 311-5.90KHRCT-ND | RC0603FR-075K9L | Yageo | RES SMD 5.9K OHM 1% 1/10W 0603 | 105534 | 0 | 0.1 | 0 | 1 | Cut Tape (CT) | RC0603 | 5.9k | Â±1% | 0.1W, 1/10W | Thick Film | Moisture Resistant | Â±100ppm/Â°C | -55Â°C ~ 155Â°C | 0603 (1608 Metric) | 603 | 0.063" L x 0.031" W (1.60mm x 0.80mm) | 0.022" (0.55mm) | 2 |  |  |  |  | 1 | #N/A |  | 5.9kÂ±1%
http://www.yageo.com/documents/recent/PYu-RC0603_51_RoHS_L_v5.pdf | http://media.digikey.com/Renders/Yageo%20Renders/RC0603FR-0710RL.jpg | 311-5.90KHCT-ND | 9C06031A5901FKHFT | Yageo | RES SMD 5.9K OHM 1% 1/10W 0603 | 0 | 0 | Call | 0 | 10 | Cut Tape (CT) | RC0603 | 5.9k | Â±1% | 0.1W, 1/10W | Thick Film | - | Â±100ppm/Â°C | -55Â°C ~ 155Â°C | 0603 (1608 Metric) | 603 | 0.063" L x 0.031" W (1.60mm x 0.80mm) | 0.022" (0.55mm) | 2 | [5 empty] | #N/A |  | 5.9kÂ±1%
http://media.digikey.com/pdf/Data%20Sheets/Yageo%20PDFs/RC0805%20Pb%20Free.pdf | http://media.digikey.com/Renders/Yageo%20Renders/CRSM%20PT0805.jpg | 311-5.90KCCT-ND | 9C08052A5901FKHFT | Yageo | RES SMD 5.9K OHM 1% 1/8W 0805 | 0 | 0 | Call | 0 | 10 | Cut Tape (CT) | RC0805 | 5.9k | Â±1% | 0.125W, 1/8W | Thick Film | - | Â±100ppm/Â°C | -55Â°C ~ 155Â°C | 0805 (2012 Metric) | 805 | 0.079" L x 0.049" W (2.00mm x 1.25mm) | 0.024" (0.60mm) | 2 | [5 empty] | #N/A |  | 5.9kÂ±1%
http://media.digikey.com/pdf/Data%20Sheets/Yageo%20PDFs/RC0805%20Pb%20Free.pdf | http://media.digikey.com/Renders/Yageo%20Renders/CRSM%20PT0805.jpg | 311-5.90MCCT-ND | 9C08052A5904FKHFT | Yageo | RES SMD 5.9M OHM 1% 1/8W 0805 | 0 | 0 | Call | 0 | 10 | Cut Tape (CT) | RC0805 | 5.9M | Â±1% | 0.125W, 1/8W | Thick Film | - | Â±100ppm/Â°C | -55Â°C ~ 155Â°C | 0805 (2012 Metric) | 805 | 0.079" L x 0.049" W (2.00mm x 1.25mm) | 0.024" (0.60mm) | 2 | [5 empty] | #N/A |  | 5.9MÂ±1%
http://www.yageo.com/NewPortal/yageodocoutput?fileName=/pdf/R-Chip/PYu-RC_Group_51_RoHS_L_0.pdf | http://media.digikey.com/Renders/Yageo%20Renders/RC0603FR-0710RL.jpg | 311-51.1KHRCT-ND | RC0603FR-0751K1L | Yageo | RES SMD 51.1K OHM 1% 1/10W 0603 | 63729 | 0 | 0.1 | 0 | 1 | Cut Tape (CT) | RC0603 | 51.1k | Â±1% | 0.1W, 1/10W | Thick Film | Moisture Resistant | Â±100ppm/Â°C | -55Â°C ~ 155Â°C | 0603 (1608 Metric) | 603 | 0.063" L x 0.031" W (1.60mm x 0.80mm) | 0.022" (0.55mm) | 2 |  |  |  |  | 1 | #N/A |  | 51.1kÂ±1%
http://www.yageo.com/documents/recent/PYu-RC0603_51_RoHS_L_v5.pdf | http://media.digikey.com/Renders/Yageo%20Renders/RC0603FR-0710RL.jpg | 311-51.1KHCT-ND | 9C06031A5112FKHFT | Yageo | RES SMD 51.1K OHM 1% 1/10W 0603 | 0 | 0 | Call | 0 | 10 | Cut Tape (CT) | RC0603 | 51.1k | Â±1% | 0.1W, 1/10W | Thick Film | - | Â±100ppm/Â°C | -55Â°C ~ 155Â°C | 0603 (1608 Metric) | 603 | 0.063" L x 0.031" W (1.60mm x 0.80mm) | 0.022" (0.55mm) | 2 | [5 empty] | #N/A |  | 51.1kÂ±1%
http://media.digikey.com/pdf/Data%20Sheets/Yageo%20PDFs/RC0805%20Pb%20Free.pdf | http://media.digikey.com/Renders/Yageo%20Renders/CRSM%20PT0805.jpg | 311-51.1KCCT-ND | 9C08052A5112FKHFT | Yageo | RES SMD 51.1K OHM 1% 1/8W 0805 | 0 | 0 | Call | 0 | 10 | Cut Tape (CT) | RC0805 | 51.1k | Â±1% | 0.125W, 1/8W | Thick Film | - | Â±100ppm/Â°C | -55Â°C ~ 155Â°C | 0805 (2012 Metric) | 805 | 0.079" L x 0.049" W (2.00mm x 1.25mm) | 0.024" (0.60mm) | 2 | [5 empty] | #N/A |  | 51.1kÂ±1%
http://www.yageo.com/NewPortal/yageodocoutput?fileName=/pdf/R-Chip/PYu-RC_Group_51_RoHS_L_0.pdf | http://media.digikey.com/Renders/Yageo%20Renders/RC0603FR-0710RL.jpg | 311-510KGRCT-ND | RC0603JR-07510KL | Yageo | RES SMD 510K OHM 5% 1/10W 0603 | 120765 | 0 | 0.1 | 0 | 1 | Cut Tape (CT) | RC0603 | 510k | Â±5% | 0.1W, 1/10W | Thick Film | Moisture Resistant | Â±100ppm/Â°C | -55Â°C ~ 155Â°C | 0603 (1608 Metric) | 603 | 0.063" L x 0.031" W (1.60mm x 0.80mm) | 0.022" (0.55mm) | 2 | 1 |  | 1 | 1 |  | STOCK | Stock | 510kÂ±5%Stock
http://www.yageo.com/NewPortal/yageodocoutput?fileName=/pdf/R-Chip/PYu-RC_Group_51_RoHS_L_0.pdf | http://media.digikey.com/Renders/Yageo%20Renders/RC0603FR-0710RL.jpg | 311-510KHRCT-ND | RC0603FR-07510KL | Yageo | RES SMD 510K OHM 1% 1/10W 0603 | 89748 | 0 | 0.1 | 0 | 1 | Cut Tape (CT) | RC0603 | 510k | Â±1% | 0.1W, 1/10W | Thick Film | Moisture Resistant | Â±100ppm/Â°C | -55Â°C ~ 155Â°C | 0603 (1608 Metric) | 603 | 0.063" L x 0.031" W (1.60mm x 0.80mm) | 0.022" (0.55mm) | 2 |  |  |  |  | 1 | STOCK | Stock | 510kÂ±1%Stock
http://www.yageo.com/documents/recent/PYu-RC0603_51_RoHS_L_v5.pdf | http://media.digikey.com/Renders/Yageo%20Renders/RC0603FR-0710RL.jpg | 311-510KHCT-ND | 9C06031A5103FKHFT | Yageo | RES SMD 510K OHM 1% 1/10W 0603 | 0 | 0 | Call | 0 | 10 | Cut Tape (CT) | RC0603 | 510k | Â±1% | 0.1W, 1/10W | Thick Film | - | Â±100ppm/Â°C | -55Â°C ~ 155Â°C | 0603 (1608 Metric) | 603 | 0.063" L x 0.031" W (1.60mm x 0.80mm) | 0.022" (0.55mm) | 2 | [5 empty] | STOCK |  | 510kÂ±1%
http://www.yageo.com/documents/recent/PYu-RC0603_51_RoHS_L_v5.pdf | http://media.digikey.com/Renders/Yageo%20Renders/RC0603FR-0710RL.jpg | 311-510KGCT-ND | 9C06031A5103JLHFT | Yageo | RES SMD 510K OHM 5% 1/10W 0603 | 0 | 0 | Call | 0 | 10 | Cut Tape (CT) | RC0603 | 510k | Â±5% | 0.1W, 1/10W | Thick Film | - | Â±200ppm/Â°C | -55Â°C ~ 155Â°C | 0603 (1608 Metric) | 603 | 0.063" L x 0.031" W (1.60mm x 0.80mm) | 0.022" (0.55mm) | 2 | [5 empty] | STOCK |  | 510kÂ±5%
http://media.digikey.com/pdf/Data%20Sheets/Yageo%20PDFs/RC0805%20Pb%20Free.pdf | http://media.digikey.com/Renders/Yageo%20Renders/CRSM%20PT0805.jpg | 311-510KCCT-ND | 9C08052A5103FKHFT | Yageo | RES SMD 510K OHM 1% 1/8W 0805 | 0 | 0 | Call | 0 | 10 | Cut Tape (CT) | RC0805 | 510k | Â±1% | 0.125W, 1/8W | Thick Film | - | Â±100ppm/Â°C | -55Â°C ~ 155Â°C | 0805 (2012 Metric) | 805 | 0.079" L x 0.049" W (2.00mm x 1.25mm) | 0.024" (0.60mm) | 2 | [5 empty] | STOCK |  | 510kÂ±1%
http://www.yageo.com/NewPortal/yageodocoutput?fileName=/pdf/R-Chip/PYu-RC_Group_51_RoHS_L_0.pdf | http://media.digikey.com/Renders/Yageo%20Renders/RC0603FR-0710RL.jpg | 311-511KHRCT-ND | RC0603FR-07511KL | Yageo | RES SMD 511K OHM 1% 1/10W 0603 | 64406 | 0 | 0.1 | 0 | 1 | Cut Tape (CT) | RC0603 | 511k | Â±1% | 0.1W, 1/10W | Thick Film | Moisture Resistant | Â±100ppm/Â°C | -55Â°C ~ 155Â°C | 0603 (1608 Metric) | 603 | 0.063" L x 0.031" W (1.60mm x 0.80mm) | 0.022" (0.55mm) | 2 |  |  |  |  | 1 | #N/A |  | 511kÂ±1%
http://www.yageo.com/documents/recent/PYu-RC0603_51_RoHS_L_v5.pdf | http://media.digikey.com/Renders/Yageo%20Renders/RC0603FR-0710RL.jpg | 311-511KHCT-ND | 9C06031A5113FKHFT | Yageo | RES SMD 511K OHM 1% 1/10W 0603 | 0 | 0 | Call | 0 | 10 | Cut Tape (CT) | RC0603 | 511k | Â±1% | 0.1W, 1/10W | Thick Film | - | Â±100ppm/Â°C | -55Â°C ~ 155Â°C | 0603 (1608 Metric) | 603 | 0.063" L x 0.031" W (1.60mm x 0.80mm) | 0.022" (0.55mm) | 2 | [5 empty] | #N/A |  | 511kÂ±1%
http://media.digikey.com/pdf/Data%20Sheets/Yageo%20PDFs/RC0805%20Pb%20Free.pdf | http://media.digikey.com/Renders/Yageo%20Renders/CRSM%20PT0805.jpg | 311-511KCCT-ND | 9C08052A5113FKHFT | Yageo | RES SMD 511K OHM 1% 1/8W 0805 | 0 | 0 | Call | 0 | 10 | Cut Tape (CT) | RC0805 | 511k | Â±1% | 0.125W, 1/8W | Thick Film | - | Â±100ppm/Â°C | -55Â°C ~ 155Â°C | 0805 (2012 Metric) | 805 | 0.079" L x 0.049" W (2.00mm x 1.25mm) | 0.024" (0.60mm) | 2 | [5 empty] | #N/A |  | 511kÂ±1%
http://www.yageo.com/NewPortal/yageodocoutput?fileName=/pdf/R-Chip/PYu-RC_Group_51_RoHS_L_0.pdf | http://media.digikey.com/Renders/Yageo%20Renders/RC0603FR-0710RL.jpg | 311-51KGRCT-ND | RC0603JR-0751KL | Yageo | RES SMD 51K OHM 5% 1/10W 0603 | 159112 | 0 | 0.1 | 0 | 1 | Cut Tape (CT) | RC0603 | 51k | Â±5% | 0.1W, 1/10W | Thick Film | Moisture Resistant | Â±100ppm/Â°C | -55Â°C ~ 155Â°C | 0603 (1608 Metric) | 603 | 0.063" L x 0.031" W (1.60mm x 0.80mm) | 0.022" (0.55mm) | 2 |  |  |  | 1 |  | STOCK | Stock | 51kÂ±5%Stock
http://www.yageo.com/NewPortal/yageodocoutput?fileName=/pdf/R-Chip/PYu-RC_Group_51_RoHS_L_0.pdf | http://media.digikey.com/Renders/Yageo%20Renders/RC0603FR-0710RL.jpg | 311-51.0KHRCT-ND | RC0603FR-0751KL | Yageo | RES SMD 51K OHM 1% 1/10W 0603 | 145945 | 0 | 0.1 | 0 | 1 | Cut Tape (CT) | RC0603 | 51k | Â±1% | 0.1W, 1/10W | Thick Film | Moisture Resistant | Â±100ppm/Â°C | -55Â°C ~ 155Â°C | 0603 (1608 Metric) | 603 | 0.063" L x 0.031" W (1.60mm x 0.80mm) | 0.022" (0.55mm) | 2 |  |  |  |  | 1 | STOCK | Stock | 51kÂ±1%Stock
http://www.yageo.com/documents/recent/PYu-RC0603_51_RoHS_L_v5.pdf | http://media.digikey.com/Renders/Yageo%20Renders/RC0603FR-0710RL.jpg | 311-51.0KHCT-ND | 9C06031A5102FKHFT | Yageo | RES SMD 51K OHM 1% 1/10W 0603 | 0 | 0 | Call | 0 | 10 | Cut Tape (CT) | RC0603 | 51k | Â±1% | 0.1W, 1/10W | Thick Film | - | Â±100ppm/Â°C | -55Â°C ~ 155Â°C | 0603 (1608 Metric) | 603 | 0.063" L x 0.031" W (1.60mm x 0.80mm) | 0.022" (0.55mm) | 2 | [5 empty] | STOCK |  | 51kÂ±1%
http://www.yageo.com/documents/recent/PYu-RC0603_51_RoHS_L_v5.pdf | http://media.digikey.com/Renders/Yageo%20Renders/RC0603FR-0710RL.jpg | 311-51KGCT-ND | 9C06031A5102JLHFT | Yageo | RES SMD 51K OHM 5% 1/10W 0603 | 0 | 0 | Call | 0 | 10 | Cut Tape (CT) | RC0603 | 51k | Â±5% | 0.1W, 1/10W | Thick Film | - | Â±200ppm/Â°C | -55Â°C ~ 155Â°C | 0603 (1608 Metric) | 603 | 0.063" L x 0.031" W (1.60mm x 0.80mm) | 0.022" (0.55mm) | 2 | [5 empty] | STOCK |  | 51kÂ±5%
http://media.digikey.com/pdf/Data%20Sheets/Yageo%20PDFs/RC0805%20Pb%20Free.pdf | http://media.digikey.com/Renders/Yageo%20Renders/CRSM%20PT0805.jpg | 311-51.0KCCT-ND | 9C08052A5102FKHFT | Yageo | RES SMD 51K OHM 1% 1/8W 0805 | 0 | 0 | Call | 0 | 10 | Cut Tape (CT) | RC0805 | 51k | Â±1% | 0.125W, 1/8W | Thick Film | - | Â±100ppm/Â°C | -55Â°C ~ 155Â°C | 0805 (2012 Metric) | 805 | 0.079" L x 0.049" W (2.00mm x 1.25mm) | 0.024" (0.60mm) | 2 | [5 empty] | STOCK |  | 51kÂ±1%
http://www.yageo.com/NewPortal/yageodocoutput?fileName=/pdf/R-Chip/PYu-RC_Group_51_RoHS_L_0.pdf | http://media.digikey.com/Renders/Yageo%20Renders/RC0603FR-0710RL.jpg | 311-52.3KHRCT-ND | RC0603FR-0752K3L | Yageo | RES SMD 52.3K OHM 1% 1/10W 0603 | 826 | 0 | 0.1 | 0 | 1 | Cut Tape (CT) | RC0603 | 52.3k | Â±1% | 0.1W, 1/10W | Thick Film | Moisture Resistant | Â±100ppm/Â°C | -55Â°C ~ 155Â°C | 0603 (1608 Metric) | 603 | 0.063" L x 0.031" W (1.60mm x 0.80mm) | 0.022" (0.55mm) | 2 |  |  |  |  | 1 | #N/A |  | 52.3kÂ±1%
http://www.yageo.com/documents/recent/PYu-RC0603_51_RoHS_L_v5.pdf | http://media.digikey.com/Renders/Yageo%20Renders/RC0603FR-0710RL.jpg | 311-52.3KHCT-ND | 9C06031A5232FKHFT | Yageo | RES SMD 52.3K OHM 1% 1/10W 0603 | 0 | 0 | Call | 0 | 10 | Cut Tape (CT) | RC0603 | 52.3k | Â±1% | 0.1W, 1/10W | Thick Film | - | Â±100ppm/Â°C | -55Â°C ~ 155Â°C | 0603 (1608 Metric) | 603 | 0.063" L x 0.031" W (1.60mm x 0.80mm) | 0.022" (0.55mm) | 2 | [5 empty] | #N/A |  | 52.3kÂ±1%
http://media.digikey.com/pdf/Data%20Sheets/Yageo%20PDFs/RC0805%20Pb%20Free.pdf | http://media.digikey.com/Renders/Yageo%20Renders/CRSM%20PT0805.jpg | 311-52.3KCCT-ND | 9C08052A5232FKHFT | Yageo | RES SMD 52.3K OHM 1% 1/8W 0805 | 0 | 0 | Call | 0 | 10 | Cut Tape (CT) | RC0805 | 52.3k | Â±1% | 0.125W, 1/8W | Thick Film | - | Â±100ppm/Â°C | -55Â°C ~ 155Â°C | 0805 (2012 Metric) | 805 | 0.079" L x 0.049" W (2.00mm x 1.25mm) | 0.024" (0.60mm) | 2 | [5 empty] | #N/A |  | 52.3kÂ±1%
http://www.yageo.com/NewPortal/yageodocoutput?fileName=/pdf/R-Chip/PYu-RC_Group_51_RoHS_L_0.pdf | http://media.digikey.com/Renders/Yageo%20Renders/RC0603FR-0710RL.jpg | 311-523KHRCT-ND | RC0603FR-07523KL | Yageo | RES SMD 523K OHM 1% 1/10W 0603 | 68834 | 0 | 0.1 | 0 | 1 | Cut Tape (CT) | RC0603 | 523k | Â±1% | 0.1W, 1/10W | Thick Film | Moisture Resistant | Â±100ppm/Â°C | -55Â°C ~ 155Â°C | 0603 (1608 Metric) | 603 | 0.063" L x 0.031" W (1.60mm x 0.80mm) | 0.022" (0.55mm) | 2 |  |  |  |  | 1 | #N/A |  | 523kÂ±1%
http://www.yageo.com/documents/recent/PYu-RC0603_51_RoHS_L_v5.pdf | http://media.digikey.com/Renders/Yageo%20Renders/RC0603FR-0710RL.jpg | 311-523KHCT-ND | 9C06031A5233FKHFT | Yageo | RES SMD 523K OHM 1% 1/10W 0603 | 0 | 0 | Call | 0 | 10 | Cut Tape (CT) | RC0603 | 523k | Â±1% | 0.1W, 1/10W | Thick Film | - | Â±100ppm/Â°C | -55Â°C ~ 155Â°C | 0603 (1608 Metric) | 603 | 0.063" L x 0.031" W (1.60mm x 0.80mm) | 0.022" (0.55mm) | 2 | [5 empty] | #N/A |  | 523kÂ±1%
http://media.digikey.com/pdf/Data%20Sheets/Yageo%20PDFs/RC0805%20Pb%20Free.pdf | http://media.digikey.com/Renders/Yageo%20Renders/CRSM%20PT0805.jpg | 311-523KCCT-ND | 9C08052A5233FKHFT | Yageo | RES SMD 523K OHM 1% 1/8W 0805 | 0 | 0 | Call | 0 | 10 | Cut Tape (CT) | RC0805 | 523k | Â±1% | 0.125W, 1/8W | Thick Film | - | Â±100ppm/Â°C | -55Â°C ~ 155Â°C | 0805 (2012 Metric) | 805 | 0.079" L x 0.049" W (2.00mm x 1.25mm) | 0.024" (0.60mm) | 2 | [5 empty] | #N/A |  | 523kÂ±1%
http://www.yageo.com/NewPortal/yageodocoutput?fileName=/pdf/R-Chip/PYu-RC_Group_51_RoHS_L_0.pdf | http://media.digikey.com/Renders/Yageo%20Renders/RC0603FR-0710RL.jpg | 311-53.6KHRCT-ND | RC0603FR-0753K6L | Yageo | RES SMD 53.6K OHM 1% 1/10W 0603 | 42542 | 0 | 0.1 | 0 | 1 | Cut Tape (CT) | RC0603 | 53.6k | Â±1% | 0.1W, 1/10W | Thick Film | Moisture Resistant | Â±100ppm/Â°C | -55Â°C ~ 155Â°C | 0603 (1608 Metric) | 603 | 0.063" L x 0.031" W (1.60mm x 0.80mm) | 0.022" (0.55mm) | 2 |  |  |  |  | 1 | #N/A |  | 53.6kÂ±1%
http://www.yageo.com/documents/recent/PYu-RC0603_51_RoHS_L_v5.pdf | http://media.digikey.com/Renders/Yageo%20Renders/RC0603FR-0710RL.jpg | 311-53.6KHCT-ND | 9C06031A5362FKHFT | Yageo | RES SMD 53.6K OHM 1% 1/10W 0603 | 0 | 0 | Call | 0 | 10 | Cut Tape (CT) | RC0603 | 53.6k | Â±1% | 0.1W, 1/10W | Thick Film | - | Â±100ppm/Â°C | -55Â°C ~ 155Â°C | 0603 (1608 Metric) | 603 | 0.063" L x 0.031" W (1.60mm x 0.80mm) | 0.022" (0.55mm) | 2 | [5 empty] | #N/A |  | 53.6kÂ±1%
http://media.digikey.com/pdf/Data%20Sheets/Yageo%20PDFs/RC0805%20Pb%20Free.pdf | http://media.digikey.com/Renders/Yageo%20Renders/CRSM%20PT0805.jpg | 311-53.6KCCT-ND | 9C08052A5362FKHFT | Yageo | RES SMD 53.6K OHM 1% 1/8W 0805 | 0 | 0 | Call | 0 | 10 | Cut Tape (CT) | RC0805 | 53.6k | Â±1% | 0.125W, 1/8W | Thick Film | - | Â±100ppm/Â°C | -55Â°C ~ 155Â°C | 0805 (2012 Metric) | 805 | 0.079" L x 0.049" W (2.00mm x 1.25mm) | 0.024" (0.60mm) | 2 | [5 empty] | #N/A |  | 53.6kÂ±1%
http://www.yageo.com/NewPortal/yageodocoutput?fileName=/pdf/R-Chip/PYu-RC_Group_51_RoHS_L_0.pdf | http://media.digikey.com/Renders/Yageo%20Renders/RC0603FR-0710RL.jpg | 311-536KHRCT-ND | RC0603FR-07536KL | Yageo | RES SMD 536K OHM 1% 1/10W 0603 | 30858 | 0 | 0.1 | 0 | 1 | Cut Tape (CT) | RC0603 | 536k | Â±1% | 0.1W, 1/10W | Thick Film | Moisture Resistant | Â±100ppm/Â°C | -55Â°C ~ 155Â°C | 0603 (1608 Metric) | 603 | 0.063" L x 0.031" W (1.60mm x 0.80mm) | 0.022" (0.55mm) | 2 |  |  |  |  | 1 | #N/A |  | 536kÂ±1%
http://www.yageo.com/documents/recent/PYu-RC0603_51_RoHS_L_v5.pdf | http://media.digikey.com/Renders/Yageo%20Renders/RC0603FR-0710RL.jpg | 311-536KHCT-ND | 9C06031A5363FKHFT | Yageo | RES SMD 536K OHM 1% 1/10W 0603 | 0 | 0 | Call | 0 | 10 | Cut Tape (CT) | RC0603 | 536k | Â±1% | 0.1W, 1/10W | Thick Film | - | Â±100ppm/Â°C | -55Â°C ~ 155Â°C | 0603 (1608 Metric) | 603 | 0.063" L x 0.031" W (1.60mm x 0.80mm) | 0.022" (0.55mm) | 2 | [5 empty] | #N/A |  | 536kÂ±1%
http://media.digikey.com/pdf/Data%20Sheets/Yageo%20PDFs/RC0805%20Pb%20Free.pdf | http://media.digikey.com/Renders/Yageo%20Renders/CRSM%20PT0805.jpg | 311-536KCCT-ND | 9C08052A5363FKHFT | Yageo | RES SMD 536K OHM 1% 1/8W 0805 | 0 | 0 | Call | 0 | 10 | Cut Tape (CT) | RC0805 | 536k | Â±1% | 0.125W, 1/8W | Thick Film | - | Â±100ppm/Â°C | -55Â°C ~ 155Â°C | 0805 (2012 Metric) | 805 | 0.079" L x 0.049" W (2.00mm x 1.25mm) | 0.024" (0.60mm) | 2 | [5 empty] | #N/A |  | 536kÂ±1%
http://www.yageo.com/NewPortal/yageodocoutput?fileName=/pdf/R-Chip/PYu-RC_Group_51_RoHS_L_0.pdf | http://media.digikey.com/Renders/Yageo%20Renders/RC0603FR-0710RL.jpg | 311-54.9KHRCT-ND | RC0603FR-0754K9L | Yageo | RES SMD 54.9K OHM 1% 1/10W 0603 | 0 | 0 | 0.1 | 0 | 1 | Cut Tape (CT) | RC0603 | 54.9k | Â±1% | 0.1W, 1/10W | Thick Film | Moisture Resistant | Â±100ppm/Â°C | -55Â°C ~ 155Â°C | 0603 (1608 Metric) | 603 | 0.063" L x 0.031" W (1.60mm x 0.80mm) | 0.022" (0.55mm) | 2 |  |  |  |  | 1 | #N/A |  | 54.9kÂ±1%
http://www.yageo.com/documents/recent/PYu-RC0603_51_RoHS_L_v5.pdf | http://media.digikey.com/Renders/Yageo%20Renders/RC0603FR-0710RL.jpg | 311-54.9KHCT-ND | 9C06031A5492FKHFT | Yageo | RES SMD 54.9K OHM 1% 1/10W 0603 | 0 | 0 | Call | 0 | 10 | Cut Tape (CT) | RC0603 | 54.9k | Â±1% | 0.1W, 1/10W | Thick Film | - | Â±100ppm/Â°C | -55Â°C ~ 155Â°C | 0603 (1608 Metric) | 603 | 0.063" L x 0.031" W (1.60mm x 0.80mm) | 0.022" (0.55mm) | 2 | [5 empty] | #N/A |  | 54.9kÂ±1%
http://media.digikey.com/pdf/Data%20Sheets/Yageo%20PDFs/RC0805%20Pb%20Free.pdf | http://media.digikey.com/Renders/Yageo%20Renders/CRSM%20PT0805.jpg | 311-54.9KCCT-ND | 9C08052A5492FKHFT | Yageo | RES SMD 54.9K OHM 1% 1/8W 0805 | 0 | 0 | Call | 0 | 10 | Cut Tape (CT) | RC0805 | 54.9k | Â±1% | 0.125W, 1/8W | Thick Film | - | Â±100ppm/Â°C | -55Â°C ~ 155Â°C | 0805 (2012 Metric) | 805 | 0.079" L x 0.049" W (2.00mm x 1.25mm) | 0.024" (0.60mm) | 2 | [5 empty] | #N/A |  | 54.9kÂ±1%
http://www.yageo.com/NewPortal/yageodocoutput?fileName=/pdf/R-Chip/PYu-RC_Group_51_RoHS_L_0.pdf | http://media.digikey.com/Renders/Yageo%20Renders/RC0603FR-0710RL.jpg | 311-549KHRCT-ND | RC0603FR-07549KL | Yageo | RES SMD 549K OHM 1% 1/10W 0603 | 55037 | 0 | 0.1 | 0 | 1 | Cut Tape (CT) | RC0603 | 549k | Â±1% | 0.1W, 1/10W | Thick Film | Moisture Resistant | Â±100ppm/Â°C | -55Â°C ~ 155Â°C | 0603 (1608 Metric) | 603 | 0.063" L x 0.031" W (1.60mm x 0.80mm) | 0.022" (0.55mm) | 2 |  |  |  |  | 1 | #N/A |  | 549kÂ±1%
http://www.yageo.com/documents/recent/PYu-RC0603_51_RoHS_L_v5.pdf | http://media.digikey.com/Renders/Yageo%20Renders/RC0603FR-0710RL.jpg | 311-549KHCT-ND | 9C06031A5493FKHFT | Yageo | RES SMD 549K OHM 1% 1/10W 0603 | 0 | 0 | Call | 0 | 10 | Cut Tape (CT) | RC0603 | 549k | Â±1% | 0.1W, 1/10W | Thick Film | - | Â±100ppm/Â°C | -55Â°C ~ 155Â°C | 0603 (1608 Metric) | 603 | 0.063" L x 0.031" W (1.60mm x 0.80mm) | 0.022" (0.55mm) | 2 | [5 empty] | #N/A |  | 549kÂ±1%
http://media.digikey.com/pdf/Data%20Sheets/Yageo%20PDFs/RC0805%20Pb%20Free.pdf | http://media.digikey.com/Renders/Yageo%20Renders/CRSM%20PT0805.jpg | 311-549KCCT-ND | 9C08052A5493FKHFT | Yageo | RES SMD 549K OHM 1% 1/8W 0805 | 0 | 0 | Call | 0 | 10 | Cut Tape (CT) | RC0805 | 549k | Â±1% | 0.125W, 1/8W | Thick Film | - | Â±100ppm/Â°C | -55Â°C ~ 155Â°C | 0805 (2012 Metric) | 805 | 0.079" L x 0.049" W (2.00mm x 1.25mm) | 0.024" (0.60mm) | 2 | [5 empty] | #N/A |  | 549kÂ±1%
http://www.yageo.com/NewPortal/yageodocoutput?fileName=/pdf/R-Chip/PYu-RC_Group_51_RoHS_L_0.pdf | http://media.digikey.com/Renders/Yageo%20Renders/RC0603FR-0710RL.jpg | 311-56.2KHRCT-ND | RC0603FR-0756K2L | Yageo | RES SMD 56.2K OHM 1% 1/10W 0603 | 12337 | 0 | 0.1 | 0 | 1 | Cut Tape (CT) | RC0603 | 56.2k | Â±1% | 0.1W, 1/10W | Thick Film | Moisture Resistant | Â±100ppm/Â°C | -55Â°C ~ 155Â°C | 0603 (1608 Metric) | 603 | 0.063" L x 0.031" W (1.60mm x 0.80mm) | 0.022" (0.55mm) | 2 |  |  |  |  | 1 | #N/A |  | 56.2kÂ±1%
http://www.yageo.com/documents/recent/PYu-RC0603_51_RoHS_L_v5.pdf | http://media.digikey.com/Renders/Yageo%20Renders/RC0603FR-0710RL.jpg | 311-56.2KHCT-ND | 9C06031A5622FKHFT | Yageo | RES SMD 56.2K OHM 1% 1/10W 0603 | 0 | 0 | Call | 0 | 10 | Cut Tape (CT) | RC0603 | 56.2k | Â±1% | 0.1W, 1/10W | Thick Film | - | Â±100ppm/Â°C | -55Â°C ~ 155Â°C | 0603 (1608 Metric) | 603 | 0.063" L x 0.031" W (1.60mm x 0.80mm) | 0.022" (0.55mm) | 2 | [5 empty] | #N/A |  | 56.2kÂ±1%
http://media.digikey.com/pdf/Data%20Sheets/Yageo%20PDFs/RC0805%20Pb%20Free.pdf | http://media.digikey.com/Renders/Yageo%20Renders/CRSM%20PT0805.jpg | 311-56.2KCCT-ND | 9C08052A5622FKHFT | Yageo | RES SMD 56.2K OHM 1% 1/8W 0805 | 0 | 0 | Call | 0 | 10 | Cut Tape (CT) | RC0805 | 56.2k | Â±1% | 0.125W, 1/8W | Thick Film | - | Â±100ppm/Â°C | -55Â°C ~ 155Â°C | 0805 (2012 Metric) | 805 | 0.079" L x 0.049" W (2.00mm x 1.25mm) | 0.024" (0.60mm) | 2 | [5 empty] | #N/A |  | 56.2kÂ±1%
http://www.yageo.com/NewPortal/yageodocoutput?fileName=/pdf/R-Chip/PYu-RC_Group_51_RoHS_L_0.pdf | http://media.digikey.com/Renders/Yageo%20Renders/RC0603FR-0710RL.jpg | 311-560KGRCT-ND | RC0603JR-07560KL | Yageo | RES SMD 560K OHM 5% 1/10W 0603 | 38529 | 0 | 0.1 | 0 | 1 | Cut Tape (CT) | RC0603 | 560k | Â±5% | 0.1W, 1/10W | Thick Film | Moisture Resistant | Â±100ppm/Â°C | -55Â°C ~ 155Â°C | 0603 (1608 Metric) | 603 | 0.063" L x 0.031" W (1.60mm x 0.80mm) | 0.022" (0.55mm) | 2 |  |  |  |  | 1 | #N/A |  | 560kÂ±5%
http://www.yageo.com/NewPortal/yageodocoutput?fileName=/pdf/R-Chip/PYu-RC_Group_51_RoHS_L_0.pdf | http://media.digikey.com/Renders/Yageo%20Renders/RC0603FR-0710RL.jpg | 311-560KHRCT-ND | RC0603FR-07560KL | Yageo | RES SMD 560K OHM 1% 1/10W 0603 | 151148 | 0 | 0.1 | 0 | 1 | Cut Tape (CT) | RC0603 | 560k | Â±1% | 0.1W, 1/10W | Thick Film | Moisture Resistant | Â±100ppm/Â°C | -55Â°C ~ 155Â°C | 0603 (1608 Metric) | 603 | 0.063" L x 0.031" W (1.60mm x 0.80mm) | 0.022" (0.55mm) | 2 |  |  |  |  | 1 | #N/A |  | 560kÂ±1%
http://www.yageo.com/documents/recent/PYu-RC0603_51_RoHS_L_v5.pdf | http://media.digikey.com/Renders/Yageo%20Renders/RC0603FR-0710RL.jpg | 311-560KHCT-ND | 9C06031A5603FKHFT | Yageo | RES SMD 560K OHM 1% 1/10W 0603 | 0 | 0 | Call | 0 | 10 | Cut Tape (CT) | RC0603 | 560k | Â±1% | 0.1W, 1/10W | Thick Film | - | Â±100ppm/Â°C | -55Â°C ~ 155Â°C | 0603 (1608 Metric) | 603 | 0.063" L x 0.031" W (1.60mm x 0.80mm) | 0.022" (0.55mm) | 2 | [5 empty] | #N/A |  | 560kÂ±1%
http://www.yageo.com/documents/recent/PYu-RC0603_51_RoHS_L_v5.pdf | http://media.digikey.com/Renders/Yageo%20Renders/RC0603FR-0710RL.jpg | 311-560KGCT-ND | 9C06031A5603JLHFT | Yageo | RES SMD 560K OHM 5% 1/10W 0603 | 0 | 0 | Call | 0 | 10 | Cut Tape (CT) | RC0603 | 560k | Â±5% | 0.1W, 1/10W | Thick Film | - | Â±200ppm/Â°C | -55Â°C ~ 155Â°C | 0603 (1608 Metric) | 603 | 0.063" L x 0.031" W (1.60mm x 0.80mm) | 0.022" (0.55mm) | 2 | [5 empty] | #N/A |  | 560kÂ±5%
http://media.digikey.com/pdf/Data%20Sheets/Yageo%20PDFs/RC0805%20Pb%20Free.pdf | http://media.digikey.com/Renders/Yageo%20Renders/CRSM%20PT0805.jpg | 311-560KCCT-ND | 9C08052A5603FKHFT | Yageo | RES SMD 560K OHM 1% 1/8W 0805 | 0 | 0 | Call | 0 | 10 | Cut Tape (CT) | RC0805 | 560k | Â±1% | 0.125W, 1/8W | Thick Film | - | Â±100ppm/Â°C | -55Â°C ~ 155Â°C | 0805 (2012 Metric) | 805 | 0.079" L x 0.049" W (2.00mm x 1.25mm) | 0.024" (0.60mm) | 2 | [5 empty] | #N/A |  | 560kÂ±1%
http://www.yageo.com/NewPortal/yageodocoutput?fileName=/pdf/R-Chip/PYu-RC_Group_51_RoHS_L_0.pdf | http://media.digikey.com/Renders/Yageo%20Renders/RC0603FR-0710RL.jpg | 311-562KHRCT-ND | RC0603FR-07562KL | Yageo | RES SMD 562K OHM 1% 1/10W 0603 | 81749 | 0 | 0.1 | 0 | 1 | Cut Tape (CT) | RC0603 | 562k | Â±1% | 0.1W, 1/10W | Thick Film | Moisture Resistant | Â±100ppm/Â°C | -55Â°C ~ 155Â°C | 0603 (1608 Metric) | 603 | 0.063" L x 0.031" W (1.60mm x 0.80mm) | 0.022" (0.55mm) | 2 |  |  |  |  | 1 | #N/A |  | 562kÂ±1%
http://www.yageo.com/documents/recent/PYu-RC0603_51_RoHS_L_v5.pdf | http://media.digikey.com/Renders/Yageo%20Renders/RC0603FR-0710RL.jpg | 311-562KHCT-ND | 9C06031A5623FKHFT | Yageo | RES SMD 562K OHM 1% 1/10W 0603 | 0 | 0 | Call | 0 | 10 | Cut Tape (CT) | RC0603 | 562k | Â±1% | 0.1W, 1/10W | Thick Film | - | Â±100ppm/Â°C | -55Â°C ~ 155Â°C | 0603 (1608 Metric) | 603 | 0.063" L x 0.031" W (1.60mm x 0.80mm) | 0.022" (0.55mm) | 2 | [5 empty] | #N/A |  | 562kÂ±1%
http://media.digikey.com/pdf/Data%20Sheets/Yageo%20PDFs/RC0805%20Pb%20Free.pdf | http://media.digikey.com/Renders/Yageo%20Renders/CRSM%20PT0805.jpg | 311-562KCCT-ND | 9C08052A5623FKHFT | Yageo | RES SMD 562K OHM 1% 1/8W 0805 | 0 | 0 | Call | 0 | 10 | Cut Tape (CT) | RC0805 | 562k | Â±1% | 0.125W, 1/8W | Thick Film | - | Â±100ppm/Â°C | -55Â°C ~ 155Â°C | 0805 (2012 Metric) | 805 | 0.079" L x 0.049" W (2.00mm x 1.25mm) | 0.024" (0.60mm) | 2 | [5 empty] | #N/A |  | 562kÂ±1%
http://www.yageo.com/NewPortal/yageodocoutput?fileName=/pdf/R-Chip/PYu-RC_Group_51_RoHS_L_0.pdf | http://media.digikey.com/Renders/Yageo%20Renders/RC0603FR-0710RL.jpg | 311-56KGRCT-ND | RC0603JR-0756KL | Yageo | RES SMD 56K OHM 5% 1/10W 0603 | 183430 | 0 | 0.1 | 0 | 1 | Cut Tape (CT) | RC0603 | 56k | Â±5% | 0.1W, 1/10W | Thick Film | Moisture Resistant | Â±100ppm/Â°C | -55Â°C ~ 155Â°C | 0603 (1608 Metric) | 603 | 0.063" L x 0.031" W (1.60mm x 0.80mm) | 0.022" (0.55mm) | 2 |  |  |  | 1 |  | #N/A |  | 56kÂ±5%
http://www.yageo.com/NewPortal/yageodocoutput?fileName=/pdf/R-Chip/PYu-RC_Group_51_RoHS_L_0.pdf | http://media.digikey.com/Renders/Yageo%20Renders/RC0603FR-0710RL.jpg | 311-56KHRCT-ND | RC0603FR-0756KL | Yageo | RES SMD 56K OHM 1% 1/10W 0603 | 53271 | 0 | 0.1 | 0 | 1 | Cut Tape (CT) | RC0603 | 56k | Â±1% | 0.1W, 1/10W | Thick Film | Moisture Resistant | Â±100ppm/Â°C | -55Â°C ~ 155Â°C | 0603 (1608 Metric) | 603 | 0.063" L x 0.031" W (1.60mm x 0.80mm) | 0.022" (0.55mm) | 2 |  |  |  |  | 1 | #N/A |  | 56kÂ±1%
http://www.yageo.com/documents/recent/PYu-RC0603_51_RoHS_L_v5.pdf | http://media.digikey.com/Renders/Yageo%20Renders/RC0603FR-0710RL.jpg | 311-56KGCT-ND | 9C06031A5602JLHFT | Yageo | RES SMD 56K OHM 5% 1/10W 0603 | 0 | 0 | Call | 0 | 10 | Cut Tape (CT) | RC0603 | 56k | Â±5% | 0.1W, 1/10W | Thick Film | - | Â±200ppm/Â°C | -55Â°C ~ 155Â°C | 0603 (1608 Metric) | 603 | 0.063" L x 0.031" W (1.60mm x 0.80mm) | 0.022" (0.55mm) | 2 | [5 empty] | #N/A |  | 56kÂ±5%
http://media.digikey.com/pdf/Data%20Sheets/Yageo%20PDFs/RC0805%20Pb%20Free.pdf | http://media.digikey.com/Renders/Yageo%20Renders/CRSM%20PT0805.jpg | 311-56.0KCCT-ND | 9C08052A5602FKHFT | Yageo | RES SMD 56K OHM 1% 1/8W 0805 | 0 | 0 | Call | 0 | 10 | Cut Tape (CT) | RC0805 | 56k | Â±1% | 0.125W, 1/8W | Thick Film | - | Â±100ppm/Â°C | -55Â°C ~ 155Â°C | 0805 (2012 Metric) | 805 | 0.079" L x 0.049" W (2.00mm x 1.25mm) | 0.024" (0.60mm) | 2 | [5 empty] | #N/A |  | 56kÂ±1%
http://www.yageo.com/NewPortal/yageodocoutput?fileName=/pdf/R-Chip/PYu-RC_Group_51_RoHS_L_0.pdf | http://media.digikey.com/Renders/Yageo%20Renders/RC0603FR-0710RL.jpg | 311-57.6KHRCT-ND | RC0603FR-0757K6L | Yageo | RES SMD 57.6K OHM 1% 1/10W 0603 | 13340 | 0 | 0.1 | 0 | 1 | Cut Tape (CT) | RC0603 | 57.6k | Â±1% | 0.1W, 1/10W | Thick Film | Moisture Resistant | Â±100ppm/Â°C | -55Â°C ~ 155Â°C | 0603 (1608 Metric) | 603 | 0.063" L x 0.031" W (1.60mm x 0.80mm) | 0.022" (0.55mm) | 2 |  |  |  |  | 1 | #N/A |  | 57.6kÂ±1%
http://www.yageo.com/documents/recent/PYu-RC0603_51_RoHS_L_v5.pdf | http://media.digikey.com/Renders/Yageo%20Renders/RC0603FR-0710RL.jpg | 311-57.6KHCT-ND | 9C06031A5762FKHFT | Yageo | RES SMD 57.6K OHM 1% 1/10W 0603 | 0 | 0 | Call | 0 | 10 | Cut Tape (CT) | RC0603 | 57.6k | Â±1% | 0.1W, 1/10W | Thick Film | - | Â±100ppm/Â°C | -55Â°C ~ 155Â°C | 0603 (1608 Metric) | 603 | 0.063" L x 0.031" W (1.60mm x 0.80mm) | 0.022" (0.55mm) | 2 | [5 empty] | #N/A |  | 57.6kÂ±1%
http://media.digikey.com/pdf/Data%20Sheets/Yageo%20PDFs/RC0805%20Pb%20Free.pdf | http://media.digikey.com/Renders/Yageo%20Renders/CRSM%20PT0805.jpg | 311-57.6KCCT-ND | 9C08052A5762FKHFT | Yageo | RES SMD 57.6K OHM 1% 1/8W 0805 | 0 | 0 | Call | 0 | 10 | Cut Tape (CT) | RC0805 | 57.6k | Â±1% | 0.125W, 1/8W | Thick Film | - | Â±100ppm/Â°C | -55Â°C ~ 155Â°C | 0805 (2012 Metric) | 805 | 0.079" L x 0.049" W (2.00mm x 1.25mm) | 0.024" (0.60mm) | 2 | [5 empty] | #N/A |  | 57.6kÂ±1%
http://www.yageo.com/NewPortal/yageodocoutput?fileName=/pdf/R-Chip/PYu-RC_Group_51_RoHS_L_0.pdf | http://media.digikey.com/Renders/Yageo%20Renders/RC0603FR-0710RL.jpg | 311-576KHRCT-ND | RC0603FR-07576KL | Yageo | RES SMD 576K OHM 1% 1/10W 0603 | 46598 | 0 | 0.1 | 0 | 1 | Cut Tape (CT) | RC0603 | 576k | Â±1% | 0.1W, 1/10W | Thick Film | Moisture Resistant | Â±100ppm/Â°C | -55Â°C ~ 155Â°C | 0603 (1608 Metric) | 603 | 0.063" L x 0.031" W (1.60mm x 0.80mm) | 0.022" (0.55mm) | 2 |  |  |  |  | 1 | #N/A |  | 576kÂ±1%
http://www.yageo.com/documents/recent/PYu-RC0603_51_RoHS_L_v5.pdf | http://media.digikey.com/Renders/Yageo%20Renders/RC0603FR-0710RL.jpg | 311-576KHCT-ND | 9C06031A5763FKHFT | Yageo | RES SMD 576K OHM 1% 1/10W 0603 | 0 | 0 | Call | 0 | 10 | Cut Tape (CT) | RC0603 | 576k | Â±1% | 0.1W, 1/10W | Thick Film | - | Â±100ppm/Â°C | -55Â°C ~ 155Â°C | 0603 (1608 Metric) | 603 | 0.063" L x 0.031" W (1.60mm x 0.80mm) | 0.022" (0.55mm) | 2 | [5 empty] | #N/A |  | 576kÂ±1%
http://media.digikey.com/pdf/Data%20Sheets/Yageo%20PDFs/RC0805%20Pb%20Free.pdf | http://media.digikey.com/Renders/Yageo%20Renders/CRSM%20PT0805.jpg | 311-576KCCT-ND | 9C08052A5763FKHFT | Yageo | RES SMD 576K OHM 1% 1/8W 0805 | 0 | 0 | Call | 0 | 10 | Cut Tape (CT) | RC0805 | 576k | Â±1% | 0.125W, 1/8W | Thick Film | - | Â±100ppm/Â°C | -55Â°C ~ 155Â°C | 0805 (2012 Metric) | 805 | 0.079" L x 0.049" W (2.00mm x 1.25mm) | 0.024" (0.60mm) | 2 | [5 empty] | #N/A |  | 576kÂ±1%
http://www.yageo.com/NewPortal/yageodocoutput?fileName=/pdf/R-Chip/PYu-RC_Group_51_RoHS_L_0.pdf | http://media.digikey.com/Renders/Yageo%20Renders/RC0603FR-0710RL.jpg | 311-590KHRCT-ND | RC0603FR-07590KL | Yageo | RES SMD 590K OHM 1% 1/10W 0603 | 92340 | 0 | 0.1 | 0 | 1 | Cut Tape (CT) | RC0603 | 590k | Â±1% | 0.1W, 1/10W | Thick Film | Moisture Resistant | Â±100ppm/Â°C | -55Â°C ~ 155Â°C | 0603 (1608 Metric) | 603 | 0.063" L x 0.031" W (1.60mm x 0.80mm) | 0.022" (0.55mm) | 2 |  |  |  |  | 1 | #N/A |  | 590kÂ±1%
http://www.yageo.com/documents/recent/PYu-RC0603_51_RoHS_L_v5.pdf | http://media.digikey.com/Renders/Yageo%20Renders/RC0603FR-0710RL.jpg | 311-590KHCT-ND | 9C06031A5903FKHFT | Yageo | RES SMD 590K OHM 1% 1/10W 0603 | 0 | 0 | Call | 0 | 10 | Cut Tape (CT) | RC0603 | 590k | Â±1% | 0.1W, 1/10W | Thick Film | - | Â±100ppm/Â°C | -55Â°C ~ 155Â°C | 0603 (1608 Metric) | 603 | 0.063" L x 0.031" W (1.60mm x 0.80mm) | 0.022" (0.55mm) | 2 | [5 empty] | #N/A |  | 590kÂ±1%
http://media.digikey.com/pdf/Data%20Sheets/Yageo%20PDFs/RC0805%20Pb%20Free.pdf | http://media.digikey.com/Renders/Yageo%20Renders/CRSM%20PT0805.jpg | 311-590KCCT-ND | 9C08052A5903FKHFT | Yageo | RES SMD 590K OHM 1% 1/8W 0805 | 0 | 0 | Call | 0 | 10 | Cut Tape (CT) | RC0805 | 590k | Â±1% | 0.125W, 1/8W | Thick Film | - | Â±100ppm/Â°C | -55Â°C ~ 155Â°C | 0805 (2012 Metric) | 805 | 0.079" L x 0.049" W (2.00mm x 1.25mm) | 0.024" (0.60mm) | 2 | [5 empty] | #N/A |  | 590kÂ±1%
http://www.yageo.com/NewPortal/yageodocoutput?fileName=/pdf/R-Chip/PYu-RC_Group_51_RoHS_L_0.pdf | http://media.digikey.com/Renders/Yageo%20Renders/RC0603FR-0710RL.jpg | 311-59.0KHRCT-ND | RC0603FR-0759KL | Yageo | RES SMD 59K OHM 1% 1/10W 0603 | 90812 | 0 | 0.1 | 0 | 1 | Cut Tape (CT) | RC0603 | 59k | Â±1% | 0.1W, 1/10W | Thick Film | Moisture Resistant | Â±100ppm/Â°C | -55Â°C ~ 155Â°C | 0603 (1608 Metric) | 603 | 0.063" L x 0.031" W (1.60mm x 0.80mm) | 0.022" (0.55mm) | 2 |  |  |  |  | 1 | #N/A |  | 59kÂ±1%
http://www.yageo.com/documents/recent/PYu-RC0603_51_RoHS_L_v5.pdf | http://media.digikey.com/Renders/Yageo%20Renders/RC0603FR-0710RL.jpg | 311-59.0KHCT-ND | 9C06031A5902FKHFT | Yageo | RES SMD 59K OHM 1% 1/10W 0603 | 0 | 0 | Call | 0 | 10 | Cut Tape (CT) | RC0603 | 59k | Â±1% | 0.1W, 1/10W | Thick Film | - | Â±100ppm/Â°C | -55Â°C ~ 155Â°C | 0603 (1608 Metric) | 603 | 0.063" L x 0.031" W (1.60mm x 0.80mm) | 0.022" (0.55mm) | 2 | [5 empty] | #N/A |  | 59kÂ±1%
http://media.digikey.com/pdf/Data%20Sheets/Yageo%20PDFs/RC0805%20Pb%20Free.pdf | http://media.digikey.com/Renders/Yageo%20Renders/CRSM%20PT0805.jpg | 311-59.0KCCT-ND | 9C08052A5902FKHFT | Yageo | RES SMD 59K OHM 1% 1/8W 0805 | 0 | 0 | Call | 0 | 10 | Cut Tape (CT) | RC0805 | 59k | Â±1% | 0.125W, 1/8W | Thick Film | - | Â±100ppm/Â°C | -55Â°C ~ 155Â°C | 0805 (2012 Metric) | 805 | 0.079" L x 0.049" W (2.00mm x 1.25mm) | 0.024" (0.60mm) | 2 | [5 empty] | #N/A |  | 59kÂ±1%
http://www.yageo.com/NewPortal/yageodocoutput?fileName=/pdf/R-Chip/PYu-RC_Group_51_RoHS_L_0.pdf | http://media.digikey.com/Renders/Yageo%20Renders/RC0603FR-0710RL.jpg | 311-6.04KHRCT-ND | RC0603FR-076K04L | Yageo | RES SMD 6.04K OHM 1% 1/10W 0603 | 0 | 0 | 0.1 | 0 | 1 | Cut Tape (CT) | RC0603 | 6.04k | Â±1% | 0.1W, 1/10W | Thick Film | Moisture Resistant | Â±100ppm/Â°C | -55Â°C ~ 155Â°C | 0603 (1608 Metric) | 603 | 0.063" L x 0.031" W (1.60mm x 0.80mm) | 0.022" (0.55mm) | 2 |  |  |  |  | 1 | #N/A |  | 6.04kÂ±1%
http://www.yageo.com/documents/recent/PYu-RC0603_51_RoHS_L_v5.pdf | http://media.digikey.com/Renders/Yageo%20Renders/RC0603FR-0710RL.jpg | 311-6.04KHCT-ND | 9C06031A6041FKHFT | Yageo | RES SMD 6.04K OHM 1% 1/10W 0603 | 0 | 0 | Call | 0 | 10 | Cut Tape (CT) | RC0603 | 6.04k | Â±1% | 0.1W, 1/10W | Thick Film | - | Â±100ppm/Â°C | -55Â°C ~ 155Â°C | 0603 (1608 Metric) | 603 | 0.063" L x 0.031" W (1.60mm x 0.80mm) | 0.022" (0.55mm) | 2 | [5 empty] | #N/A |  | 6.04kÂ±1%
http://media.digikey.com/pdf/Data%20Sheets/Yageo%20PDFs/RC0805%20Pb%20Free.pdf | http://media.digikey.com/Renders/Yageo%20Renders/CRSM%20PT0805.jpg | 311-6.04KCCT-ND | 9C08052A6041FKHFT | Yageo | RES SMD 6.04K OHM 1% 1/8W 0805 | 0 | 0 | Call | 0 | 10 | Cut Tape (CT) | RC0805 | 6.04k | Â±1% | 0.125W, 1/8W | Thick Film | - | Â±100ppm/Â°C | -55Â°C ~ 155Â°C | 0805 (2012 Metric) | 805 | 0.079" L x 0.049" W (2.00mm x 1.25mm) | 0.024" (0.60mm) | 2 | [5 empty] | #N/A |  | 6.04kÂ±1%
http://media.digikey.com/pdf/Data%20Sheets/Yageo%20PDFs/RC0805%20Pb%20Free.pdf | http://media.digikey.com/Renders/Yageo%20Renders/CRSM%20PT0805.jpg | 311-6.04MCCT-ND | 9C08052A6044FKHFT | Yageo | RES SMD 6.04M OHM 1% 1/8W 0805 | 0 | 0 | Call | 0 | 10 | Cut Tape (CT) | RC0805 | 6.04M | Â±1% | 0.125W, 1/8W | Thick Film | - | Â±100ppm/Â°C | -55Â°C ~ 155Â°C | 0805 (2012 Metric) | 805 | 0.079" L x 0.049" W (2.00mm x 1.25mm) | 0.024" (0.60mm) | 2 | [5 empty] | #N/A |  | 6.04MÂ±1%
http://www.yageo.com/NewPortal/yageodocoutput?fileName=/pdf/R-Chip/PYu-RC_Group_51_RoHS_L_0.pdf | http://media.digikey.com/Renders/Yageo%20Renders/RC0603FR-0710RL.jpg | 311-6.19KHRCT-ND | RC0603FR-076K19L | Yageo | RES SMD 6.19K OHM 1% 1/10W 0603 | 51662 | 0 | 0.1 | 0 | 1 | Cut Tape (CT) | RC0603 | 6.19k | Â±1% | 0.1W, 1/10W | Thick Film | Moisture Resistant | Â±100ppm/Â°C | -55Â°C ~ 155Â°C | 0603 (1608 Metric) | 603 | 0.063" L x 0.031" W (1.60mm x 0.80mm) | 0.022" (0.55mm) | 2 |  |  |  |  | 1 | #N/A |  | 6.19kÂ±1%
http://www.yageo.com/documents/recent/PYu-RC0603_51_RoHS_L_v5.pdf | http://media.digikey.com/Renders/Yageo%20Renders/RC0603FR-0710RL.jpg | 311-6.19KHCT-ND | 9C06031A6191FKHFT | Yageo | RES SMD 6.19K OHM 1% 1/10W 0603 | 0 | 0 | Call | 0 | 10 | Cut Tape (CT) | RC0603 | 6.19k | Â±1% | 0.1W, 1/10W | Thick Film | - | Â±100ppm/Â°C | -55Â°C ~ 155Â°C | 0603 (1608 Metric) | 603 | 0.063" L x 0.031" W (1.60mm x 0.80mm) | 0.022" (0.55mm) | 2 | [5 empty] | #N/A |  | 6.19kÂ±1%
http://media.digikey.com/pdf/Data%20Sheets/Yageo%20PDFs/RC0805%20Pb%20Free.pdf | http://media.digikey.com/Renders/Yageo%20Renders/CRSM%20PT0805.jpg | 311-6.19KCCT-ND | 9C08052A6191FKHFT | Yageo | RES SMD 6.19K OHM 1% 1/8W 0805 | 0 | 0 | Call | 0 | 10 | Cut Tape (CT) | RC0805 | 6.19k | Â±1% | 0.125W, 1/8W | Thick Film | - | Â±100ppm/Â°C | -55Â°C ~ 155Â°C | 0805 (2012 Metric) | 805 | 0.079" L x 0.049" W (2.00mm x 1.25mm) | 0.024" (0.60mm) | 2 | [5 empty] | #N/A |  | 6.19kÂ±1%
http://media.digikey.com/pdf/Data%20Sheets/Yageo%20PDFs/RC0805%20Pb%20Free.pdf | http://media.digikey.com/Renders/Yageo%20Renders/CRSM%20PT0805.jpg | 311-6.19MCCT-ND | 9C08052A6194FKHFT | Yageo | RES SMD 6.19M OHM 1% 1/8W 0805 | 0 | 0 | Call | 0 | 10 | Cut Tape (CT) | RC0805 | 6.19M | Â±1% | 0.125W, 1/8W | Thick Film | - | Â±100ppm/Â°C | -55Â°C ~ 155Â°C | 0805 (2012 Metric) | 805 | 0.079" L x 0.049" W (2.00mm x 1.25mm) | 0.024" (0.60mm) | 2 | [5 empty] | #N/A |  | 6.19MÂ±1%
http://www.yageo.com/NewPortal/yageodocoutput?fileName=/pdf/R-Chip/PYu-RC_Group_51_RoHS_L_0.pdf | http://media.digikey.com/Renders/Yageo%20Renders/RC0603FR-0710RL.jpg | 311-6.2KGRCT-ND | RC0603JR-076K2L | Yageo | RES SMD 6.2K OHM 5% 1/10W 0603 | 39238 | 0 | 0.1 | 0 | 1 | Cut Tape (CT) | RC0603 | 6.2k | Â±5% | 0.1W, 1/10W | Thick Film | Moisture Resistant | Â±100ppm/Â°C | -55Â°C ~ 155Â°C | 0603 (1608 Metric) | 603 | 0.063" L x 0.031" W (1.60mm x 0.80mm) | 0.022" (0.55mm) | 2 |  |  |  |  | 1 | #N/A |  | 6.2kÂ±5%
http://www.yageo.com/NewPortal/yageodocoutput?fileName=/pdf/R-Chip/PYu-RC_Group_51_RoHS_L_0.pdf | http://media.digikey.com/Renders/Yageo%20Renders/RC0603FR-0710RL.jpg | 311-6.20KHRCT-ND | RC0603FR-076K2L | Yageo | RES SMD 6.2K OHM 1% 1/10W 0603 | 110473 | 0 | 0.1 | 0 | 1 | Cut Tape (CT) | RC0603 | 6.2k | Â±1% | 0.1W, 1/10W | Thick Film | Moisture Resistant | Â±100ppm/Â°C | -55Â°C ~ 155Â°C | 0603 (1608 Metric) | 603 | 0.063" L x 0.031" W (1.60mm x 0.80mm) | 0.022" (0.55mm) | 2 |  |  |  |  | 1 | #N/A |  | 6.2kÂ±1%
http://www.yageo.com/documents/recent/PYu-RC0603_51_RoHS_L_v5.pdf | http://media.digikey.com/Renders/Yageo%20Renders/RC0603FR-0710RL.jpg | 311-6.20KHCT-ND | 9C06031A6201FKHFT | Yageo | RES SMD 6.2K OHM 1% 1/10W 0603 | 0 | 0 | Call | 0 | 10 | Cut Tape (CT) | RC0603 | 6.2k | Â±1% | 0.1W, 1/10W | Thick Film | - | Â±100ppm/Â°C | -55Â°C ~ 155Â°C | 0603 (1608 Metric) | 603 | 0.063" L x 0.031" W (1.60mm x 0.80mm) | 0.022" (0.55mm) | 2 | [5 empty] | #N/A |  | 6.2kÂ±1%
http://www.yageo.com/documents/recent/PYu-RC0603_51_RoHS_L_v5.pdf | http://media.digikey.com/Renders/Yageo%20Renders/RC0603FR-0710RL.jpg | 311-6.2KGCT-ND | 9C06031A6201JLHFT | Yageo | RES SMD 6.2K OHM 5% 1/10W 0603 | 0 | 0 | Call | 0 | 10 | Cut Tape (CT) | RC0603 | 6.2k | Â±5% | 0.1W, 1/10W | Thick Film | - | Â±200ppm/Â°C | -55Â°C ~ 155Â°C | 0603 (1608 Metric) | 603 | 0.063" L x 0.031" W (1.60mm x 0.80mm) | 0.022" (0.55mm) | 2 | [5 empty] | #N/A |  | 6.2kÂ±5%
http://media.digikey.com/pdf/Data%20Sheets/Yageo%20PDFs/RC0805%20Pb%20Free.pdf | http://media.digikey.com/Renders/Yageo%20Renders/CRSM%20PT0805.jpg | 311-6.20KCCT-ND | 9C08052A6201FKHFT | Yageo | RES SMD 6.2K OHM 1% 1/8W 0805 | 0 | 0 | Call | 0 | 10 | Cut Tape (CT) | RC0805 | 6.2k | Â±1% | 0.125W, 1/8W | Thick Film | - | Â±100ppm/Â°C | -55Â°C ~ 155Â°C | 0805 (2012 Metric) | 805 | 0.079" L x 0.049" W (2.00mm x 1.25mm) | 0.024" (0.60mm) | 2 | [5 empty] | #N/A |  | 6.2kÂ±1%
http://www.yageo.com/NewPortal/yageodocoutput?fileName=/pdf/R-Chip/PYu-RC_Group_51_RoHS_L_0.pdf | http://media.digikey.com/Renders/Yageo%20Renders/RC0603FR-0710RL.jpg | 311-6.2MGRCT-ND | RC0603JR-076M2L | Yageo | RES SMD 6.2M OHM 5% 1/10W 0603 | 87142 | 0 | 0.1 | 0 | 1 | Cut Tape (CT) | RC0603 | 6.2M | Â±5% | 0.1W, 1/10W | Thick Film | Moisture Resistant | Â±100ppm/Â°C | -55Â°C ~ 155Â°C | 0603 (1608 Metric) | 603 | 0.063" L x 0.031" W (1.60mm x 0.80mm) | 0.022" (0.55mm) | 2 |  |  |  |  | 1 | #N/A |  | 6.2MÂ±5%
http://www.yageo.com/documents/recent/PYu-RC0603_51_RoHS_L_v5.pdf | http://media.digikey.com/Renders/Yageo%20Renders/RC0603FR-0710RL.jpg | 311-6.2MGCT-ND | 9C06031A6204JLHFT | Yageo | RES SMD 6.2M OHM 5% 1/10W 0603 | 0 | 0 | Call | 0 | 10 | Cut Tape (CT) | RC0603 | 6.2M | Â±5% | 0.1W, 1/10W | Thick Film | - | Â±200ppm/Â°C | -55Â°C ~ 155Â°C | 0603 (1608 Metric) | 603 | 0.063" L x 0.031" W (1.60mm x 0.80mm) | 0.022" (0.55mm) | 2 | [5 empty] | #N/A |  | 6.2MÂ±5%
http://www.yageo.com/NewPortal/yageodocoutput?fileName=/pdf/R-Chip/PYu-RC_Group_51_RoHS_L_0.pdf | http://media.digikey.com/Renders/Yageo%20Renders/RC0603FR-0710RL.jpg | 311-6.34KHRCT-ND | RC0603FR-076K34L | Yageo | RES SMD 6.34K OHM 1% 1/10W 0603 | 1827 | 0 | 0.1 | 0 | 1 | Cut Tape (CT) | RC0603 | 6.34k | Â±1% | 0.1W, 1/10W | Thick Film | Moisture Resistant | Â±100ppm/Â°C | -55Â°C ~ 155Â°C | 0603 (1608 Metric) | 603 | 0.063" L x 0.031" W (1.60mm x 0.80mm) | 0.022" (0.55mm) | 2 |  |  |  |  | 1 | #N/A |  | 6.34kÂ±1%
http://www.yageo.com/documents/recent/PYu-RC0603_51_RoHS_L_v5.pdf | http://media.digikey.com/Renders/Yageo%20Renders/RC0603FR-0710RL.jpg | 311-6.34KHCT-ND | 9C06031A6341FKHFT | Yageo | RES SMD 6.34K OHM 1% 1/10W 0603 | 0 | 0 | Call | 0 | 10 | Cut Tape (CT) | RC0603 | 6.34k | Â±1% | 0.1W, 1/10W | Thick Film | - | Â±100ppm/Â°C | -55Â°C ~ 155Â°C | 0603 (1608 Metric) | 603 | 0.063" L x 0.031" W (1.60mm x 0.80mm) | 0.022" (0.55mm) | 2 | [5 empty] | #N/A |  | 6.34kÂ±1%
http://media.digikey.com/pdf/Data%20Sheets/Yageo%20PDFs/RC0805%20Pb%20Free.pdf | http://media.digikey.com/Renders/Yageo%20Renders/CRSM%20PT0805.jpg | 311-6.34KCCT-ND | 9C08052A6341FKHFT | Yageo | RES SMD 6.34K OHM 1% 1/8W 0805 | 0 | 0 | Call | 0 | 10 | Cut Tape (CT) | RC0805 | 6.34k | Â±1% | 0.125W, 1/8W | Thick Film | - | Â±100ppm/Â°C | -55Â°C ~ 155Â°C | 0805 (2012 Metric) | 805 | 0.079" L x 0.049" W (2.00mm x 1.25mm) | 0.024" (0.60mm) | 2 | [5 empty] | #N/A |  | 6.34kÂ±1%
http://media.digikey.com/pdf/Data%20Sheets/Yageo%20PDFs/RC0805%20Pb%20Free.pdf | http://media.digikey.com/Renders/Yageo%20Renders/CRSM%20PT0805.jpg | 311-6.34MCCT-ND | 9C08052A6344FKHFT | Yageo | RES SMD 6.34M OHM 1% 1/8W 0805 | 0 | 0 | Call | 0 | 10 | Cut Tape (CT) | RC0805 | 6.34M | Â±1% | 0.125W, 1/8W | Thick Film | - | Â±100ppm/Â°C | -55Â°C ~ 155Â°C | 0805 (2012 Metric) | 805 | 0.079" L x 0.049" W (2.00mm x 1.25mm) | 0.024" (0.60mm) | 2 | [5 empty] | #N/A |  | 6.34MÂ±1%
http://www.yageo.com/NewPortal/yageodocoutput?fileName=/pdf/R-Chip/PYu-RC_Group_51_RoHS_L_0.pdf | http://media.digikey.com/Renders/Yageo%20Renders/RC0603FR-0710RL.jpg | 311-6.49KHRCT-ND | RC0603FR-076K49L | Yageo | RES SMD 6.49K OHM 1% 1/10W 0603 | 186104 | 0 | 0.1 | 0 | 1 | Cut Tape (CT) | RC0603 | 6.49k | Â±1% | 0.1W, 1/10W | Thick Film | Moisture Resistant | Â±100ppm/Â°C | -55Â°C ~ 155Â°C | 0603 (1608 Metric) | 603 | 0.063" L x 0.031" W (1.60mm x 0.80mm) | 0.022" (0.55mm) | 2 |  |  |  |  | 1 | #N/A |  | 6.49kÂ±1%
http://www.yageo.com/documents/recent/PYu-RC0603_51_RoHS_L_v5.pdf | http://media.digikey.com/Renders/Yageo%20Renders/RC0603FR-0710RL.jpg | 311-6.49KHCT-ND | 9C06031A6491FKHFT | Yageo | RES SMD 6.49K OHM 1% 1/10W 0603 | 0 | 0 | Call | 0 | 10 | Cut Tape (CT) | RC0603 | 6.49k | Â±1% | 0.1W, 1/10W | Thick Film | - | Â±100ppm/Â°C | -55Â°C ~ 155Â°C | 0603 (1608 Metric) | 603 | 0.063" L x 0.031" W (1.60mm x 0.80mm) | 0.022" (0.55mm) | 2 | [5 empty] | #N/A |  | 6.49kÂ±1%
http://media.digikey.com/pdf/Data%20Sheets/Yageo%20PDFs/RC0805%20Pb%20Free.pdf | http://media.digikey.com/Renders/Yageo%20Renders/CRSM%20PT0805.jpg | 311-6.49KCCT-ND | 9C08052A6491FKHFT | Yageo | RES SMD 6.49K OHM 1% 1/8W 0805 | 0 | 0 | Call | 0 | 10 | Cut Tape (CT) | RC0805 | 6.49k | Â±1% | 0.125W, 1/8W | Thick Film | - | Â±100ppm/Â°C | -55Â°C ~ 155Â°C | 0805 (2012 Metric) | 805 | 0.079" L x 0.049" W (2.00mm x 1.25mm) | 0.024" (0.60mm) | 2 | [5 empty] | #N/A |  | 6.49kÂ±1%
http://media.digikey.com/pdf/Data%20Sheets/Yageo%20PDFs/RC0805%20Pb%20Free.pdf | http://media.digikey.com/Renders/Yageo%20Renders/CRSM%20PT0805.jpg | 311-6.49MCCT-ND | 9C08052A6494FKHFT | Yageo | RES SMD 6.49M OHM 1% 1/8W 0805 | 0 | 0 | Call | 0 | 10 | Cut Tape (CT) | RC0805 | 6.49M | Â±1% | 0.125W, 1/8W | Thick Film | - | Â±100ppm/Â°C | -55Â°C ~ 155Â°C | 0805 (2012 Metric) | 805 | 0.079" L x 0.049" W (2.00mm x 1.25mm) | 0.024" (0.60mm) | 2 | [5 empty] | #N/A |  | 6.49MÂ±1%
http://www.yageo.com/NewPortal/yageodocoutput?fileName=/pdf/R-Chip/PYu-RC_Group_51_RoHS_L_0.pdf | http://media.digikey.com/Renders/Yageo%20Renders/RC0603FR-0710RL.jpg | 311-6.65KHRCT-ND | RC0603FR-076K65L | Yageo | RES SMD 6.65K OHM 1% 1/10W 0603 | 78435 | 0 | 0.1 | 0 | 1 | Cut Tape (CT) | RC0603 | 6.65k | Â±1% | 0.1W, 1/10W | Thick Film | Moisture Resistant | Â±100ppm/Â°C | -55Â°C ~ 155Â°C | 0603 (1608 Metric) | 603 | 0.063" L x 0.031" W (1.60mm x 0.80mm) | 0.022" (0.55mm) | 2 |  |  |  |  | 1 | #N/A |  | 6.65kÂ±1%
http://www.yageo.com/documents/recent/PYu-RC0603_51_RoHS_L_v5.pdf | http://media.digikey.com/Renders/Yageo%20Renders/RC0603FR-0710RL.jpg | 311-6.65KHCT-ND | 9C06031A6651FKHFT | Yageo | RES SMD 6.65K OHM 1% 1/10W 0603 | 0 | 0 | Call | 0 | 10 | Cut Tape (CT) | RC0603 | 6.65k | Â±1% | 0.1W, 1/10W | Thick Film | - | Â±100ppm/Â°C | -55Â°C ~ 155Â°C | 0603 (1608 Metric) | 603 | 0.063" L x 0.031" W (1.60mm x 0.80mm) | 0.022" (0.55mm) | 2 | [5 empty] | #N/A |  | 6.65kÂ±1%
http://media.digikey.com/pdf/Data%20Sheets/Yageo%20PDFs/RC0805%20Pb%20Free.pdf | http://media.digikey.com/Renders/Yageo%20Renders/CRSM%20PT0805.jpg | 311-6.65KCCT-ND | 9C08052A6651FKHFT | Yageo | RES SMD 6.65K OHM 1% 1/8W 0805 | 0 | 0 | Call | 0 | 10 | Cut Tape (CT) | RC0805 | 6.65k | Â±1% | 0.125W, 1/8W | Thick Film | - | Â±100ppm/Â°C | -55Â°C ~ 155Â°C | 0805 (2012 Metric) | 805 | 0.079" L x 0.049" W (2.00mm x 1.25mm) | 0.024" (0.60mm) | 2 | [5 empty] | #N/A |  | 6.65kÂ±1%
http://media.digikey.com/pdf/Data%20Sheets/Yageo%20PDFs/RC0805%20Pb%20Free.pdf | http://media.digikey.com/Renders/Yageo%20Renders/CRSM%20PT0805.jpg | 311-6.65MCCT-ND | 9C08052A6654FKHFT | Yageo | RES SMD 6.65M OHM 1% 1/8W 0805 | 0 | 0 | Call | 0 | 10 | Cut Tape (CT) | RC0805 | 6.65M | Â±1% | 0.125W, 1/8W | Thick Film | - | Â±100ppm/Â°C | -55Â°C ~ 155Â°C | 0805 (2012 Metric) | 805 | 0.079" L x 0.049" W (2.00mm x 1.25mm) | 0.024" (0.60mm) | 2 | [5 empty] | #N/A |  | 6.65MÂ±1%
http://www.yageo.com/NewPortal/yageodocoutput?fileName=/pdf/R-Chip/PYu-RC_Group_51_RoHS_L_0.pdf | http://media.digikey.com/Renders/Yageo%20Renders/RC0603FR-0710RL.jpg | 311-6.81KHRCT-ND | RC0603FR-076K81L | Yageo | RES SMD 6.81K OHM 1% 1/10W 0603 | 67543 | 0 | 0.1 | 0 | 1 | Cut Tape (CT) | RC0603 | 6.81k | Â±1% | 0.1W, 1/10W | Thick Film | Moisture Resistant | Â±100ppm/Â°C | -55Â°C ~ 155Â°C | 0603 (1608 Metric) | 603 | 0.063" L x 0.031" W (1.60mm x 0.80mm) | 0.022" (0.55mm) | 2 |  |  |  |  | 1 | #N/A |  | 6.81kÂ±1%
http://www.yageo.com/documents/recent/PYu-RC0603_51_RoHS_L_v5.pdf | http://media.digikey.com/Renders/Yageo%20Renders/RC0603FR-0710RL.jpg | 311-6.81KHCT-ND | 9C06031A6811FKHFT | Yageo | RES SMD 6.81K OHM 1% 1/10W 0603 | 0 | 0 | Call | 0 | 10 | Cut Tape (CT) | RC0603 | 6.81k | Â±1% | 0.1W, 1/10W | Thick Film | - | Â±100ppm/Â°C | -55Â°C ~ 155Â°C | 0603 (1608 Metric) | 603 | 0.063" L x 0.031" W (1.60mm x 0.80mm) | 0.022" (0.55mm) | 2 | [5 empty] | #N/A |  | 6.81kÂ±1%
http://media.digikey.com/pdf/Data%20Sheets/Yageo%20PDFs/RC0805%20Pb%20Free.pdf | http://media.digikey.com/Renders/Yageo%20Renders/CRSM%20PT0805.jpg | 311-6.81KCCT-ND | 9C08052A6811FKHFT | Yageo | RES SMD 6.81K OHM 1% 1/8W 0805 | 0 | 0 | Call | 0 | 10 | Cut Tape (CT) | RC0805 | 6.81k | Â±1% | 0.125W, 1/8W | Thick Film | - | Â±100ppm/Â°C | -55Â°C ~ 155Â°C | 0805 (2012 Metric) | 805 | 0.079" L x 0.049" W (2.00mm x 1.25mm) | 0.024" (0.60mm) | 2 | [5 empty] | #N/A |  | 6.81kÂ±1%
http://media.digikey.com/pdf/Data%20Sheets/Yageo%20PDFs/RC0805%20Pb%20Free.pdf | http://media.digikey.com/Renders/Yageo%20Renders/CRSM%20PT0805.jpg | 311-6.81MCCT-ND | 9C08052A6814FKHFT | Yageo | RES SMD 6.81M OHM 1% 1/8W 0805 | 0 | 0 | Call | 0 | 10 | Cut Tape (CT) | RC0805 | 6.81M | Â±1% | 0.125W, 1/8W | Thick Film | - | Â±100ppm/Â°C | -55Â°C ~ 155Â°C | 0805 (2012 Metric) | 805 | 0.079" L x 0.049" W (2.00mm x 1.25mm) | 0.024" (0.60mm) | 2 | [5 empty] | #N/A |  | 6.81MÂ±1%
http://www.yageo.com/NewPortal/yageodocoutput?fileName=/pdf/R-Chip/PYu-RC_Group_51_RoHS_L_0.pdf | http://media.digikey.com/Renders/Yageo%20Renders/RC0603FR-0710RL.jpg | 311-6.8KGRCT-ND | RC0603JR-076K8L | Yageo | RES SMD 6.8K OHM 5% 1/10W 0603 | 117513 | 0 | 0.1 | 0 | 1 | Cut Tape (CT) | RC0603 | 6.8k | Â±5% | 0.1W, 1/10W | Thick Film | Moisture Resistant | Â±100ppm/Â°C | -55Â°C ~ 155Â°C | 0603 (1608 Metric) | 603 | 0.063" L x 0.031" W (1.60mm x 0.80mm) | 0.022" (0.55mm) | 2 | [5 empty] | STOCK | Stock | 6.8kÂ±5%Stock
http://www.yageo.com/NewPortal/yageodocoutput?fileName=/pdf/R-Chip/PYu-RC_Group_51_RoHS_L_0.pdf | http://media.digikey.com/Renders/Yageo%20Renders/RC0603FR-0710RL.jpg | 311-6.80KHRCT-ND | RC0603FR-076K8L | Yageo | RES SMD 6.8K OHM 1% 1/10W 0603 | 204492 | 0 | 0.1 | 0 | 1 | Cut Tape (CT) | RC0603 | 6.8k | Â±1% | 0.1W, 1/10W | Thick Film | Moisture Resistant | Â±100ppm/Â°C | -55Â°C ~ 155Â°C | 0603 (1608 Metric) | 603 | 0.063" L x 0.031" W (1.60mm x 0.80mm) | 0.022" (0.55mm) | 2 |  |  |  |  | 1 | STOCK | Stock | 6.8kÂ±1%Stock
http://www.yageo.com/documents/recent/PYu-RC0603_51_RoHS_L_v5.pdf | http://media.digikey.com/Renders/Yageo%20Renders/RC0603FR-0710RL.jpg | 311-6.80KHCT-ND | 9C06031A6801FKHFT | Yageo | RES SMD 6.8K OHM 1% 1/10W 0603 | 0 | 0 | Call | 0 | 10 | Cut Tape (CT) | RC0603 | 6.8k | Â±1% | 0.1W, 1/10W | Thick Film | - | Â±100ppm/Â°C | -55Â°C ~ 155Â°C | 0603 (1608 Metric) | 603 | 0.063" L x 0.031" W (1.60mm x 0.80mm) | 0.022" (0.55mm) | 2 | [5 empty] | STOCK |  | 6.8kÂ±1%
http://www.yageo.com/documents/recent/PYu-RC0603_51_RoHS_L_v5.pdf | http://media.digikey.com/Renders/Yageo%20Renders/RC0603FR-0710RL.jpg | 311-6.8KGCT-ND | 9C06031A6801JLHFT | Yageo | RES SMD 6.8K OHM 5% 1/10W 0603 | 0 | 0 | Call | 0 | 10 | Cut Tape (CT) | RC0603 | 6.8k | Â±5% | 0.1W, 1/10W | Thick Film | - | Â±200ppm/Â°C | -55Â°C ~ 155Â°C | 0603 (1608 Metric) | 603 | 0.063" L x 0.031" W (1.60mm x 0.80mm) | 0.022" (0.55mm) | 2 | [5 empty] | STOCK |  | 6.8kÂ±5%
http://media.digikey.com/pdf/Data%20Sheets/Yageo%20PDFs/RC0805%20Pb%20Free.pdf | http://media.digikey.com/Renders/Yageo%20Renders/CRSM%20PT0805.jpg | 311-6.80KCCT-ND | 9C08052A6801FKHFT | Yageo | RES SMD 6.8K OHM 1% 1/8W 0805 | 0 | 0 | Call | 0 | 10 | Cut Tape (CT) | RC0805 | 6.8k | Â±1% | 0.125W, 1/8W | Thick Film | - | Â±100ppm/Â°C | -55Â°C ~ 155Â°C | 0805 (2012 Metric) | 805 | 0.079" L x 0.049" W (2.00mm x 1.25mm) | 0.024" (0.60mm) | 2 | [5 empty] | STOCK |  | 6.8kÂ±1%
http://www.yageo.com/NewPortal/yageodocoutput?fileName=/pdf/R-Chip/PYu-RC_Group_51_RoHS_L_0.pdf | http://media.digikey.com/Renders/Yageo%20Renders/RC0603FR-0710RL.jpg | 311-6.8MGRCT-ND | RC0603JR-076M8L | Yageo | RES SMD 6.8M OHM 5% 1/10W 0603 | 8425 | 0 | 0.1 | 0 | 1 | Cut Tape (CT) | RC0603 | 6.8M | Â±5% | 0.1W, 1/10W | Thick Film | Moisture Resistant | Â±100ppm/Â°C | -55Â°C ~ 155Â°C | 0603 (1608 Metric) | 603 | 0.063" L x 0.031" W (1.60mm x 0.80mm) | 0.022" (0.55mm) | 2 |  |  |  | 1 |  | #N/A |  | 6.8MÂ±5%
http://www.yageo.com/documents/recent/PYu-RC0603_51_RoHS_L_v5.pdf | http://media.digikey.com/Renders/Yageo%20Renders/RC0603FR-0710RL.jpg | 311-6.8MGCT-ND | 9C06031A6804JLHFT | Yageo | RES SMD 6.8M OHM 5% 1/10W 0603 | 0 | 0 | Call | 0 | 10 | Cut Tape (CT) | RC0603 | 6.8M | Â±5% | 0.1W, 1/10W | Thick Film | - | Â±200ppm/Â°C | -55Â°C ~ 155Â°C | 0603 (1608 Metric) | 603 | 0.063" L x 0.031" W (1.60mm x 0.80mm) | 0.022" (0.55mm) | 2 | [5 empty] | #N/A |  | 6.8MÂ±5%
http://www.yageo.com/NewPortal/yageodocoutput?fileName=/pdf/R-Chip/PYu-RC_Group_51_RoHS_L_0.pdf | http://media.digikey.com/Renders/Yageo%20Renders/RC0603FR-0710RL.jpg | 311-6.98KHRCT-ND | RC0603FR-076K98L | Yageo | RES SMD 6.98K OHM 1% 1/10W 0603 | 90931 | 0 | 0.1 | 0 | 1 | Cut Tape (CT) | RC0603 | 6.98k | Â±1% | 0.1W, 1/10W | Thick Film | Moisture Resistant | Â±100ppm/Â°C | -55Â°C ~ 155Â°C | 0603 (1608 Metric) | 603 | 0.063" L x 0.031" W (1.60mm x 0.80mm) | 0.022" (0.55mm) | 2 |  |  |  |  | 1 | #N/A |  | 6.98kÂ±1%
http://www.yageo.com/documents/recent/PYu-RC0603_51_RoHS_L_v5.pdf | http://media.digikey.com/Renders/Yageo%20Renders/RC0603FR-0710RL.jpg | 311-6.98KHCT-ND | 9C06031A6981FKHFT | Yageo | RES SMD 6.98K OHM 1% 1/10W 0603 | 0 | 0 | Call | 0 | 10 | Cut Tape (CT) | RC0603 | 6.98k | Â±1% | 0.1W, 1/10W | Thick Film | - | Â±100ppm/Â°C | -55Â°C ~ 155Â°C | 0603 (1608 Metric) | 603 | 0.063" L x 0.031" W (1.60mm x 0.80mm) | 0.022" (0.55mm) | 2 | [5 empty] | #N/A |  | 6.98kÂ±1%
http://media.digikey.com/pdf/Data%20Sheets/Yageo%20PDFs/RC0805%20Pb%20Free.pdf | http://media.digikey.com/Renders/Yageo%20Renders/CRSM%20PT0805.jpg | 311-6.98KCCT-ND | 9C08052A6981FKHFT | Yageo | RES SMD 6.98K OHM 1% 1/8W 0805 | 0 | 0 | Call | 0 | 10 | Cut Tape (CT) | RC0805 | 6.98k | Â±1% | 0.125W, 1/8W | Thick Film | - | Â±100ppm/Â°C | -55Â°C ~ 155Â°C | 0805 (2012 Metric) | 805 | 0.079" L x 0.049" W (2.00mm x 1.25mm) | 0.024" (0.60mm) | 2 | [5 empty] | #N/A |  | 6.98kÂ±1%
http://media.digikey.com/pdf/Data%20Sheets/Yageo%20PDFs/RC0805%20Pb%20Free.pdf | http://media.digikey.com/Renders/Yageo%20Renders/CRSM%20PT0805.jpg | 311-6.98MCCT-ND | 9C08052A6984FKHFT | Yageo | RES SMD 6.98M OHM 1% 1/8W 0805 | 0 | 0 | Call | 0 | 10 | Cut Tape (CT) | RC0805 | 6.98M | Â±1% | 0.125W, 1/8W | Thick Film | - | Â±100ppm/Â°C | -55Â°C ~ 155Â°C | 0805 (2012 Metric) | 805 | 0.079" L x 0.049" W (2.00mm x 1.25mm) | 0.024" (0.60mm) | 2 | [5 empty] | #N/A |  | 6.98MÂ±1%
http://www.yageo.com/NewPortal/yageodocoutput?fileName=/pdf/R-Chip/PYu-RC_Group_51_RoHS_L_0.pdf | http://media.digikey.com/Renders/Yageo%20Renders/RC0603FR-0710RL.jpg | 311-60.4KHRCT-ND | RC0603FR-0760K4L | Yageo | RES SMD 60.4K OHM 1% 1/10W 0603 | 41205 | 0 | 0.1 | 0 | 1 | Cut Tape (CT) | RC0603 | 60.4k | Â±1% | 0.1W, 1/10W | Thick Film | Moisture Resistant | Â±100ppm/Â°C | -55Â°C ~ 155Â°C | 0603 (1608 Metric) | 603 | 0.063" L x 0.031" W (1.60mm x 0.80mm) | 0.022" (0.55mm) | 2 |  |  |  |  | 1 | #N/A |  | 60.4kÂ±1%
http://www.yageo.com/documents/recent/PYu-RC0603_51_RoHS_L_v5.pdf | http://media.digikey.com/Renders/Yageo%20Renders/RC0603FR-0710RL.jpg | 311-60.4KHCT-ND | 9C06031A6042FKHFT | Yageo | RES SMD 60.4K OHM 1% 1/10W 0603 | 0 | 0 | Call | 0 | 10 | Cut Tape (CT) | RC0603 | 60.4k | Â±1% | 0.1W, 1/10W | Thick Film | - | Â±100ppm/Â°C | -55Â°C ~ 155Â°C | 0603 (1608 Metric) | 603 | 0.063" L x 0.031" W (1.60mm x 0.80mm) | 0.022" (0.55mm) | 2 | [5 empty] | #N/A |  | 60.4kÂ±1%
http://media.digikey.com/pdf/Data%20Sheets/Yageo%20PDFs/RC0805%20Pb%20Free.pdf | http://media.digikey.com/Renders/Yageo%20Renders/CRSM%20PT0805.jpg | 311-60.4KCCT-ND | 9C08052A6042FKHFT | Yageo | RES SMD 60.4K OHM 1% 1/8W 0805 | 0 | 0 | Call | 0 | 10 | Cut Tape (CT) | RC0805 | 60.4k | Â±1% | 0.125W, 1/8W | Thick Film | - | Â±100ppm/Â°C | -55Â°C ~ 155Â°C | 0805 (2012 Metric) | 805 | 0.079" L x 0.049" W (2.00mm x 1.25mm) | 0.024" (0.60mm) | 2 | [5 empty] | #N/A |  | 60.4kÂ±1%
http://www.yageo.com/NewPortal/yageodocoutput?fileName=/pdf/R-Chip/PYu-RC_Group_51_RoHS_L_0.pdf | http://media.digikey.com/Renders/Yageo%20Renders/RC0603FR-0710RL.jpg | 311-604KHRCT-ND | RC0603FR-07604KL | Yageo | RES SMD 604K OHM 1% 1/10W 0603 | 103136 | 0 | 0.1 | 0 | 1 | Cut Tape (CT) | RC0603 | 604k | Â±1% | 0.1W, 1/10W | Thick Film | Moisture Resistant | Â±100ppm/Â°C | -55Â°C ~ 155Â°C | 0603 (1608 Metric) | 603 | 0.063" L x 0.031" W (1.60mm x 0.80mm) | 0.022" (0.55mm) | 2 |  |  |  |  | 1 | #N/A |  | 604kÂ±1%
http://www.yageo.com/documents/recent/PYu-RC0603_51_RoHS_L_v5.pdf | http://media.digikey.com/Renders/Yageo%20Renders/RC0603FR-0710RL.jpg | 311-604KHCT-ND | 9C06031A6043FKHFT | Yageo | RES SMD 604K OHM 1% 1/10W 0603 | 0 | 0 | Call | 0 | 10 | Cut Tape (CT) | RC0603 | 604k | Â±1% | 0.1W, 1/10W | Thick Film | - | Â±100ppm/Â°C | -55Â°C ~ 155Â°C | 0603 (1608 Metric) | 603 | 0.063" L x 0.031" W (1.60mm x 0.80mm) | 0.022" (0.55mm) | 2 | [5 empty] | #N/A |  | 604kÂ±1%
http://media.digikey.com/pdf/Data%20Sheets/Yageo%20PDFs/RC0805%20Pb%20Free.pdf | http://media.digikey.com/Renders/Yageo%20Renders/CRSM%20PT0805.jpg | 311-604KCCT-ND | 9C08052A6043FKHFT | Yageo | RES SMD 604K OHM 1% 1/8W 0805 | 0 | 0 | Call | 0 | 10 | Cut Tape (CT) | RC0805 | 604k | Â±1% | 0.125W, 1/8W | Thick Film | - | Â±100ppm/Â°C | -55Â°C ~ 155Â°C | 0805 (2012 Metric) | 805 | 0.079" L x 0.049" W (2.00mm x 1.25mm) | 0.024" (0.60mm) | 2 | [5 empty] | #N/A |  | 604kÂ±1%
http://www.yageo.com/NewPortal/yageodocoutput?fileName=/pdf/R-Chip/PYu-RC_Group_51_RoHS_L_0.pdf | http://media.digikey.com/Renders/Yageo%20Renders/RC0603FR-0710RL.jpg | 311-61.9KHRCT-ND | RC0603FR-0761K9L | Yageo | RES SMD 61.9K OHM 1% 1/10W 0603 | 111762 | 0 | 0.1 | 0 | 1 | Cut Tape (CT) | RC0603 | 61.9k | Â±1% | 0.1W, 1/10W | Thick Film | Moisture Resistant | Â±100ppm/Â°C | -55Â°C ~ 155Â°C | 0603 (1608 Metric) | 603 | 0.063" L x 0.031" W (1.60mm x 0.80mm) | 0.022" (0.55mm) | 2 |  |  |  |  | 1 | #N/A |  | 61.9kÂ±1%
http://www.yageo.com/documents/recent/PYu-RC0603_51_RoHS_L_v5.pdf | http://media.digikey.com/Renders/Yageo%20Renders/RC0603FR-0710RL.jpg | 311-61.9KHCT-ND | 9C06031A6192FKHFT | Yageo | RES SMD 61.9K OHM 1% 1/10W 0603 | 0 | 0 | Call | 0 | 10 | Cut Tape (CT) | RC0603 | 61.9k | Â±1% | 0.1W, 1/10W | Thick Film | - | Â±100ppm/Â°C | -55Â°C ~ 155Â°C | 0603 (1608 Metric) | 603 | 0.063" L x 0.031" W (1.60mm x 0.80mm) | 0.022" (0.55mm) | 2 | [5 empty] | #N/A |  | 61.9kÂ±1%
http://media.digikey.com/pdf/Data%20Sheets/Yageo%20PDFs/RC0805%20Pb%20Free.pdf | http://media.digikey.com/Renders/Yageo%20Renders/CRSM%20PT0805.jpg | 311-61.9KCCT-ND | 9C08052A6192FKHFT | Yageo | RES SMD 61.9K OHM 1% 1/8W 0805 | 0 | 0 | Call | 0 | 10 | Cut Tape (CT) | RC0805 | 61.9k | Â±1% | 0.125W, 1/8W | Thick Film | - | Â±100ppm/Â°C | -55Â°C ~ 155Â°C | 0805 (2012 Metric) | 805 | 0.079" L x 0.049" W (2.00mm x 1.25mm) | 0.024" (0.60mm) | 2 | [5 empty] | #N/A |  | 61.9kÂ±1%
http://www.yageo.com/NewPortal/yageodocoutput?fileName=/pdf/R-Chip/PYu-RC_Group_51_RoHS_L_0.pdf | http://media.digikey.com/Renders/Yageo%20Renders/RC0603FR-0710RL.jpg | 311-619KHRCT-ND | RC0603FR-07619KL | Yageo | RES SMD 619K OHM 1% 1/10W 0603 | 40117 | 0 | 0.1 | 0 | 1 | Cut Tape (CT) | RC0603 | 619k | Â±1% | 0.1W, 1/10W | Thick Film | Moisture Resistant | Â±100ppm/Â°C | -55Â°C ~ 155Â°C | 0603 (1608 Metric) | 603 | 0.063" L x 0.031" W (1.60mm x 0.80mm) | 0.022" (0.55mm) | 2 |  |  |  |  | 1 | #N/A |  | 619kÂ±1%
http://www.yageo.com/documents/recent/PYu-RC0603_51_RoHS_L_v5.pdf | http://media.digikey.com/Renders/Yageo%20Renders/RC0603FR-0710RL.jpg | 311-619KHCT-ND | 9C06031A6193FKHFT | Yageo | RES SMD 619K OHM 1% 1/10W 0603 | 0 | 0 | Call | 0 | 10 | Cut Tape (CT) | RC0603 | 619k | Â±1% | 0.1W, 1/10W | Thick Film | - | Â±100ppm/Â°C | -55Â°C ~ 155Â°C | 0603 (1608 Metric) | 603 | 0.063" L x 0.031" W (1.60mm x 0.80mm) | 0.022" (0.55mm) | 2 | [5 empty] | #N/A |  | 619kÂ±1%
http://media.digikey.com/pdf/Data%20Sheets/Yageo%20PDFs/RC0805%20Pb%20Free.pdf | http://media.digikey.com/Renders/Yageo%20Renders/CRSM%20PT0805.jpg | 311-619KCCT-ND | 9C08052A6193FKHFT | Yageo | RES SMD 619K OHM 1% 1/8W 0805 | 0 | 0 | Call | 0 | 10 | Cut Tape (CT) | RC0805 | 619k | Â±1% | 0.125W, 1/8W | Thick Film | - | Â±100ppm/Â°C | -55Â°C ~ 155Â°C | 0805 (2012 Metric) | 805 | 0.079" L x 0.049" W (2.00mm x 1.25mm) | 0.024" (0.60mm) | 2 | [5 empty] | #N/A |  | 619kÂ±1%
http://www.yageo.com/NewPortal/yageodocoutput?fileName=/pdf/R-Chip/PYu-RC_Group_51_RoHS_L_0.pdf | http://media.digikey.com/Renders/Yageo%20Renders/RC0603FR-0710RL.jpg | 311-620KGRCT-ND | RC0603JR-07620KL | Yageo | RES SMD 620K OHM 5% 1/10W 0603 | 58774 | 0 | 0.1 | 0 | 1 | Cut Tape (CT) | RC0603 | 620k | Â±5% | 0.1W, 1/10W | Thick Film | Moisture Resistant | Â±100ppm/Â°C | -55Â°C ~ 155Â°C | 0603 (1608 Metric) | 603 | 0.063" L x 0.031" W (1.60mm x 0.80mm) | 0.022" (0.55mm) | 2 |  |  |  |  | 1 | #N/A |  | 620kÂ±5%
http://www.yageo.com/NewPortal/yageodocoutput?fileName=/pdf/R-Chip/PYu-RC_Group_51_RoHS_L_0.pdf | http://media.digikey.com/Renders/Yageo%20Renders/RC0603FR-0710RL.jpg | 311-620KHRCT-ND | RC0603FR-07620KL | Yageo | RES SMD 620K OHM 1% 1/10W 0603 | 2410 | 0 | 0.1 | 0 | 1 | Cut Tape (CT) | RC0603 | 620k | Â±1% | 0.1W, 1/10W | Thick Film | Moisture Resistant | Â±100ppm/Â°C | -55Â°C ~ 155Â°C | 0603 (1608 Metric) | 603 | 0.063" L x 0.031" W (1.60mm x 0.80mm) | 0.022" (0.55mm) | 2 |  |  |  | 1 |  | #N/A |  | 620kÂ±1%
http://www.yageo.com/documents/recent/PYu-RC0603_51_RoHS_L_v5.pdf | http://media.digikey.com/Renders/Yageo%20Renders/RC0603FR-0710RL.jpg | 311-620KHCT-ND | 9C06031A6203FKHFT | Yageo | RES SMD 620K OHM 1% 1/10W 0603 | 0 | 0 | Call | 0 | 10 | Cut Tape (CT) | RC0603 | 620k | Â±1% | 0.1W, 1/10W | Thick Film | - | Â±100ppm/Â°C | -55Â°C ~ 155Â°C | 0603 (1608 Metric) | 603 | 0.063" L x 0.031" W (1.60mm x 0.80mm) | 0.022" (0.55mm) | 2 | [5 empty] | #N/A |  | 620kÂ±1%
http://www.yageo.com/documents/recent/PYu-RC0603_51_RoHS_L_v5.pdf | http://media.digikey.com/Renders/Yageo%20Renders/RC0603FR-0710RL.jpg | 311-620KGCT-ND | 9C06031A6203JLHFT | Yageo | RES SMD 620K OHM 5% 1/10W 0603 | 0 | 0 | Call | 0 | 10 | Cut Tape (CT) | RC0603 | 620k | Â±5% | 0.1W, 1/10W | Thick Film | - | Â±200ppm/Â°C | -55Â°C ~ 155Â°C | 0603 (1608 Metric) | 603 | 0.063" L x 0.031" W (1.60mm x 0.80mm) | 0.022" (0.55mm) | 2 | [5 empty] | #N/A |  | 620kÂ±5%
http://media.digikey.com/pdf/Data%20Sheets/Yageo%20PDFs/RC0805%20Pb%20Free.pdf | http://media.digikey.com/Renders/Yageo%20Renders/CRSM%20PT0805.jpg | 311-620KCCT-ND | 9C08052A6203FKHFT | Yageo | RES SMD 620K OHM 1% 1/8W 0805 | 0 | 0 | Call | 0 | 10 | Cut Tape (CT) | RC0805 | 620k | Â±1% | 0.125W, 1/8W | Thick Film | - | Â±100ppm/Â°C | -55Â°C ~ 155Â°C | 0805 (2012 Metric) | 805 | 0.079" L x 0.049" W (2.00mm x 1.25mm) | 0.024" (0.60mm) | 2 | [5 empty] | #N/A |  | 620kÂ±1%
http://www.yageo.com/NewPortal/yageodocoutput?fileName=/pdf/R-Chip/PYu-RC_Group_51_RoHS_L_0.pdf | http://media.digikey.com/Renders/Yageo%20Renders/RC0603FR-0710RL.jpg | 311-62.0KHRCT-ND | RC0603FR-0762KL | Yageo | RES SMD 62K OHM 1% 1/10W 0603 | 195922 | 0 | 0.1 | 0 | 1 | Cut Tape (CT) | RC0603 | 62k | Â±1% | 0.1W, 1/10W | Thick Film | Moisture Resistant | Â±100ppm/Â°C | -55Â°C ~ 155Â°C | 0603 (1608 Metric) | 603 | 0.063" L x 0.031" W (1.60mm x 0.80mm) | 0.022" (0.55mm) | 2 |  |  |  |  | 1 | #N/A |  | 62kÂ±1%
http://www.yageo.com/NewPortal/yageodocoutput?fileName=/pdf/R-Chip/PYu-RC_Group_51_RoHS_L_0.pdf | http://media.digikey.com/Renders/Yageo%20Renders/RC0603FR-0710RL.jpg | 311-62KGRCT-ND | RC0603JR-0762KL | Yageo | RES SMD 62K OHM 5% 1/10W 0603 | 4484 | 0 | 0.1 | 0 | 1 | Cut Tape (CT) | RC0603 | 62k | Â±5% | 0.1W, 1/10W | Thick Film | Moisture Resistant | Â±100ppm/Â°C | -55Â°C ~ 155Â°C | 0603 (1608 Metric) | 603 | 0.063" L x 0.031" W (1.60mm x 0.80mm) | 0.022" (0.55mm) | 2 |  |  |  | 1 |  | #N/A |  | 62kÂ±5%
http://www.yageo.com/documents/recent/PYu-RC0603_51_RoHS_L_v5.pdf | http://media.digikey.com/Renders/Yageo%20Renders/RC0603FR-0710RL.jpg | 311-62.0KHCT-ND | 9C06031A6202FKHFT | Yageo | RES SMD 62K OHM 1% 1/10W 0603 | 0 | 0 | Call | 0 | 10 | Cut Tape (CT) | RC0603 | 62k | Â±1% | 0.1W, 1/10W | Thick Film | - | Â±100ppm/Â°C | -55Â°C ~ 155Â°C | 0603 (1608 Metric) | 603 | 0.063" L x 0.031" W (1.60mm x 0.80mm) | 0.022" (0.55mm) | 2 | [5 empty] | #N/A |  | 62kÂ±1%
http://www.yageo.com/documents/recent/PYu-RC0603_51_RoHS_L_v5.pdf | http://media.digikey.com/Renders/Yageo%20Renders/RC0603FR-0710RL.jpg | 311-62KGCT-ND | 9C06031A6202JLHFT | Yageo | RES SMD 62K OHM 5% 1/10W 0603 | 0 | 0 | Call | 0 | 10 | Cut Tape (CT) | RC0603 | 62k | Â±5% | 0.1W, 1/10W | Thick Film | - | Â±200ppm/Â°C | -55Â°C ~ 155Â°C | 0603 (1608 Metric) | 603 | 0.063" L x 0.031" W (1.60mm x 0.80mm) | 0.022" (0.55mm) | 2 | [5 empty] | #N/A |  | 62kÂ±5%
http://media.digikey.com/pdf/Data%20Sheets/Yageo%20PDFs/RC0805%20Pb%20Free.pdf | http://media.digikey.com/Renders/Yageo%20Renders/CRSM%20PT0805.jpg | 311-62.0KCCT-ND | 9C08052A6202FKHFT | Yageo | RES SMD 62K OHM 1% 1/8W 0805 | 0 | 0 | Call | 0 | 10 | Cut Tape (CT) | RC0805 | 62k | Â±1% | 0.125W, 1/8W | Thick Film | - | Â±100ppm/Â°C | -55Â°C ~ 155Â°C | 0805 (2012 Metric) | 805 | 0.079" L x 0.049" W (2.00mm x 1.25mm) | 0.024" (0.60mm) | 2 | [5 empty] | #N/A |  | 62kÂ±1%
http://www.yageo.com/NewPortal/yageodocoutput?fileName=/pdf/R-Chip/PYu-RC_Group_51_RoHS_L_0.pdf | http://media.digikey.com/Renders/Yageo%20Renders/RC0603FR-0710RL.jpg | 311-63.4KHRCT-ND | RC0603FR-0763K4L | Yageo | RES SMD 63.4K OHM 1% 1/10W 0603 | 48423 | 0 | 0.1 | 0 | 1 | Cut Tape (CT) | RC0603 | 63.4k | Â±1% | 0.1W, 1/10W | Thick Film | Moisture Resistant | Â±100ppm/Â°C | -55Â°C ~ 155Â°C | 0603 (1608 Metric) | 603 | 0.063" L x 0.031" W (1.60mm x 0.80mm) | 0.022" (0.55mm) | 2 |  |  |  |  | 1 | #N/A |  | 63.4kÂ±1%
http://www.yageo.com/documents/recent/PYu-RC0603_51_RoHS_L_v5.pdf | http://media.digikey.com/Renders/Yageo%20Renders/RC0603FR-0710RL.jpg | 311-63.4KHCT-ND | 9C06031A6342FKHFT | Yageo | RES SMD 63.4K OHM 1% 1/10W 0603 | 0 | 0 | Call | 0 | 10 | Cut Tape (CT) | RC0603 | 63.4k | Â±1% | 0.1W, 1/10W | Thick Film | - | Â±100ppm/Â°C | -55Â°C ~ 155Â°C | 0603 (1608 Metric) | 603 | 0.063" L x 0.031" W (1.60mm x 0.80mm) | 0.022" (0.55mm) | 2 | [5 empty] | #N/A |  | 63.4kÂ±1%
http://media.digikey.com/pdf/Data%20Sheets/Yageo%20PDFs/RC0805%20Pb%20Free.pdf | http://media.digikey.com/Renders/Yageo%20Renders/CRSM%20PT0805.jpg | 311-63.4KCCT-ND | 9C08052A6342FKHFT | Yageo | RES SMD 63.4K OHM 1% 1/8W 0805 | 0 | 0 | Call | 0 | 10 | Cut Tape (CT) | RC0805 | 63.4k | Â±1% | 0.125W, 1/8W | Thick Film | - | Â±100ppm/Â°C | -55Â°C ~ 155Â°C | 0805 (2012 Metric) | 805 | 0.079" L x 0.049" W (2.00mm x 1.25mm) | 0.024" (0.60mm) | 2 | [5 empty] | #N/A |  | 63.4kÂ±1%
http://www.yageo.com/NewPortal/yageodocoutput?fileName=/pdf/R-Chip/PYu-RC_Group_51_RoHS_L_0.pdf | http://media.digikey.com/Renders/Yageo%20Renders/RC0603FR-0710RL.jpg | 311-634KHRCT-ND | RC0603FR-07634KL | Yageo | RES SMD 634K OHM 1% 1/10W 0603 | 24735 | 0 | 0.1 | 0 | 1 | Cut Tape (CT) | RC0603 | 634k | Â±1% | 0.1W, 1/10W | Thick Film | Moisture Resistant | Â±100ppm/Â°C | -55Â°C ~ 155Â°C | 0603 (1608 Metric) | 603 | 0.063" L x 0.031" W (1.60mm x 0.80mm) | 0.022" (0.55mm) | 2 |  |  |  |  | 1 | #N/A |  | 634kÂ±1%
http://www.yageo.com/documents/recent/PYu-RC0603_51_RoHS_L_v5.pdf | http://media.digikey.com/Renders/Yageo%20Renders/RC0603FR-0710RL.jpg | 311-634KHCT-ND | 9C06031A6343FKHFT | Yageo | RES SMD 634K OHM 1% 1/10W 0603 | 0 | 0 | Call | 0 | 10 | Cut Tape (CT) | RC0603 | 634k | Â±1% | 0.1W, 1/10W | Thick Film | - | Â±100ppm/Â°C | -55Â°C ~ 155Â°C | 0603 (1608 Metric) | 603 | 0.063" L x 0.031" W (1.60mm x 0.80mm) | 0.022" (0.55mm) | 2 | [5 empty] | #N/A |  | 634kÂ±1%
http://media.digikey.com/pdf/Data%20Sheets/Yageo%20PDFs/RC0805%20Pb%20Free.pdf | http://media.digikey.com/Renders/Yageo%20Renders/CRSM%20PT0805.jpg | 311-634KCCT-ND | 9C08052A6343FKHFT | Yageo | RES SMD 634K OHM 1% 1/8W 0805 | 0 | 0 | Call | 0 | 10 | Cut Tape (CT) | RC0805 | 634k | Â±1% | 0.125W, 1/8W | Thick Film | - | Â±100ppm/Â°C | -55Â°C ~ 155Â°C | 0805 (2012 Metric) | 805 | 0.079" L x 0.049" W (2.00mm x 1.25mm) | 0.024" (0.60mm) | 2 | [5 empty] | #N/A |  | 634kÂ±1%
http://www.yageo.com/NewPortal/yageodocoutput?fileName=/pdf/R-Chip/PYu-RC_Group_51_RoHS_L_0.pdf | http://media.digikey.com/Renders/Yageo%20Renders/RC0603FR-0710RL.jpg | 311-64.9KHRCT-ND | RC0603FR-0764K9L | Yageo | RES SMD 64.9K OHM 1% 1/10W 0603 | 113169 | 0 | 0.1 | 0 | 1 | Cut Tape (CT) | RC0603 | 64.9k | Â±1% | 0.1W, 1/10W | Thick Film | Moisture Resistant | Â±100ppm/Â°C | -55Â°C ~ 155Â°C | 0603 (1608 Metric) | 603 | 0.063" L x 0.031" W (1.60mm x 0.80mm) | 0.022" (0.55mm) | 2 |  |  |  |  | 1 | #N/A |  | 64.9kÂ±1%
http://www.yageo.com/documents/recent/PYu-RC0603_51_RoHS_L_v5.pdf | http://media.digikey.com/Renders/Yageo%20Renders/RC0603FR-0710RL.jpg | 311-64.9KHCT-ND | 9C06031A6492FKHFT | Yageo | RES SMD 64.9K OHM 1% 1/10W 0603 | 0 | 0 | Call | 0 | 10 | Cut Tape (CT) | RC0603 | 64.9k | Â±1% | 0.1W, 1/10W | Thick Film | - | Â±100ppm/Â°C | -55Â°C ~ 155Â°C | 0603 (1608 Metric) | 603 | 0.063" L x 0.031" W (1.60mm x 0.80mm) | 0.022" (0.55mm) | 2 | [5 empty] | #N/A |  | 64.9kÂ±1%
http://media.digikey.com/pdf/Data%20Sheets/Yageo%20PDFs/RC0805%20Pb%20Free.pdf | http://media.digikey.com/Renders/Yageo%20Renders/CRSM%20PT0805.jpg | 311-64.9KCCT-ND | 9C08052A6492FKHFT | Yageo | RES SMD 64.9K OHM 1% 1/8W 0805 | 0 | 0 | Call | 0 | 10 | Cut Tape (CT) | RC0805 | 64.9k | Â±1% | 0.125W, 1/8W | Thick Film | - | Â±100ppm/Â°C | -55Â°C ~ 155Â°C | 0805 (2012 Metric) | 805 | 0.079" L x 0.049" W (2.00mm x 1.25mm) | 0.024" (0.60mm) | 2 | [5 empty] | #N/A |  | 64.9kÂ±1%
http://www.yageo.com/NewPortal/yageodocoutput?fileName=/pdf/R-Chip/PYu-RC_Group_51_RoHS_L_0.pdf | http://media.digikey.com/Renders/Yageo%20Renders/RC0603FR-0710RL.jpg | 311-649KHRCT-ND | RC0603FR-07649KL | Yageo | RES SMD 649K OHM 1% 1/10W 0603 | 19 | 0 | 0.1 | 0 | 1 | Cut Tape (CT) | RC0603 | 649k | Â±1% | 0.1W, 1/10W | Thick Film | Moisture Resistant | Â±100ppm/Â°C | -55Â°C ~ 155Â°C | 0603 (1608 Metric) | 603 | 0.063" L x 0.031" W (1.60mm x 0.80mm) | 0.022" (0.55mm) | 2 |  |  |  |  | 1 | #N/A |  | 649kÂ±1%
http://www.yageo.com/documents/recent/PYu-RC0603_51_RoHS_L_v5.pdf | http://media.digikey.com/Renders/Yageo%20Renders/RC0603FR-0710RL.jpg | 311-649KHCT-ND | 9C06031A6493FKHFT | Yageo | RES SMD 649K OHM 1% 1/10W 0603 | 0 | 0 | Call | 0 | 10 | Cut Tape (CT) | RC0603 | 649k | Â±1% | 0.1W, 1/10W | Thick Film | - | Â±100ppm/Â°C | -55Â°C ~ 155Â°C | 0603 (1608 Metric) | 603 | 0.063" L x 0.031" W (1.60mm x 0.80mm) | 0.022" (0.55mm) | 2 | [5 empty] | #N/A |  | 649kÂ±1%
http://media.digikey.com/pdf/Data%20Sheets/Yageo%20PDFs/RC0805%20Pb%20Free.pdf | http://media.digikey.com/Renders/Yageo%20Renders/CRSM%20PT0805.jpg | 311-649KCCT-ND | 9C08052A6493FKHFT | Yageo | RES SMD 649K OHM 1% 1/8W 0805 | 0 | 0 | Call | 0 | 10 | Cut Tape (CT) | RC0805 | 649k | Â±1% | 0.125W, 1/8W | Thick Film | - | Â±100ppm/Â°C | -55Â°C ~ 155Â°C | 0805 (2012 Metric) | 805 | 0.079" L x 0.049" W (2.00mm x 1.25mm) | 0.024" (0.60mm) | 2 | [5 empty] | #N/A |  | 649kÂ±1%
http://www.yageo.com/NewPortal/yageodocoutput?fileName=/pdf/R-Chip/PYu-RC_Group_51_RoHS_L_0.pdf | http://media.digikey.com/Renders/Yageo%20Renders/RC0603FR-0710RL.jpg | 311-66.5KHRCT-ND | RC0603FR-0766K5L | Yageo | RES SMD 66.5K OHM 1% 1/10W 0603 | 37698 | 0 | 0.1 | 0 | 1 | Cut Tape (CT) | RC0603 | 66.5k | Â±1% | 0.1W, 1/10W | Thick Film | Moisture Resistant | Â±100ppm/Â°C | -55Â°C ~ 155Â°C | 0603 (1608 Metric) | 603 | 0.063" L x 0.031" W (1.60mm x 0.80mm) | 0.022" (0.55mm) | 2 |  |  |  |  | 1 | #N/A |  | 66.5kÂ±1%
http://www.yageo.com/documents/recent/PYu-RC0603_51_RoHS_L_v5.pdf | http://media.digikey.com/Renders/Yageo%20Renders/RC0603FR-0710RL.jpg | 311-66.5KHCT-ND | 9C06031A6652FKHFT | Yageo | RES SMD 66.5K OHM 1% 1/10W 0603 | 0 | 0 | Call | 0 | 10 | Cut Tape (CT) | RC0603 | 66.5k | Â±1% | 0.1W, 1/10W | Thick Film | - | Â±100ppm/Â°C | -55Â°C ~ 155Â°C | 0603 (1608 Metric) | 603 | 0.063" L x 0.031" W (1.60mm x 0.80mm) | 0.022" (0.55mm) | 2 | [5 empty] | #N/A |  | 66.5kÂ±1%
http://media.digikey.com/pdf/Data%20Sheets/Yageo%20PDFs/RC0805%20Pb%20Free.pdf | http://media.digikey.com/Renders/Yageo%20Renders/CRSM%20PT0805.jpg | 311-66.5KCCT-ND | 9C08052A6652FKHFT | Yageo | RES SMD 66.5K OHM 1% 1/8W 0805 | 0 | 0 | Call | 0 | 10 | Cut Tape (CT) | RC0805 | 66.5k | Â±1% | 0.125W, 1/8W | Thick Film | - | Â±100ppm/Â°C | -55Â°C ~ 155Â°C | 0805 (2012 Metric) | 805 | 0.079" L x 0.049" W (2.00mm x 1.25mm) | 0.024" (0.60mm) | 2 | [5 empty] | #N/A |  | 66.5kÂ±1%
http://www.yageo.com/NewPortal/yageodocoutput?fileName=/pdf/R-Chip/PYu-RC_Group_51_RoHS_L_0.pdf | http://media.digikey.com/Renders/Yageo%20Renders/RC0603FR-0710RL.jpg | 311-665KHRCT-ND | RC0603FR-07665KL | Yageo | RES SMD 665K OHM 1% 1/10W 0603 | 140435 | 0 | 0.1 | 0 | 1 | Cut Tape (CT) | RC0603 | 665k | Â±1% | 0.1W, 1/10W | Thick Film | Moisture Resistant | Â±100ppm/Â°C | -55Â°C ~ 155Â°C | 0603 (1608 Metric) | 603 | 0.063" L x 0.031" W (1.60mm x 0.80mm) | 0.022" (0.55mm) | 2 |  |  |  |  | 1 | #N/A |  | 665kÂ±1%
http://www.yageo.com/documents/recent/PYu-RC0603_51_RoHS_L_v5.pdf | http://media.digikey.com/Renders/Yageo%20Renders/RC0603FR-0710RL.jpg | 311-665KHCT-ND | 9C06031A6653FKHFT | Yageo | RES SMD 665K OHM 1% 1/10W 0603 | 0 | 0 | Call | 0 | 10 | Cut Tape (CT) | RC0603 | 665k | Â±1% | 0.1W, 1/10W | Thick Film | - | Â±100ppm/Â°C | -55Â°C ~ 155Â°C | 0603 (1608 Metric) | 603 | 0.063" L x 0.031" W (1.60mm x 0.80mm) | 0.022" (0.55mm) | 2 | [5 empty] | #N/A |  | 665kÂ±1%
http://media.digikey.com/pdf/Data%20Sheets/Yageo%20PDFs/RC0805%20Pb%20Free.pdf | http://media.digikey.com/Renders/Yageo%20Renders/CRSM%20PT0805.jpg | 311-665KCCT-ND | 9C08052A6653FKHFT | Yageo | RES SMD 665K OHM 1% 1/8W 0805 | 0 | 0 | Call | 0 | 10 | Cut Tape (CT) | RC0805 | 665k | Â±1% | 0.125W, 1/8W | Thick Film | - | Â±100ppm/Â°C | -55Â°C ~ 155Â°C | 0805 (2012 Metric) | 805 | 0.079" L x 0.049" W (2.00mm x 1.25mm) | 0.024" (0.60mm) | 2 | [5 empty] | #N/A |  | 665kÂ±1%
http://www.yageo.com/NewPortal/yageodocoutput?fileName=/pdf/R-Chip/PYu-RC_Group_51_RoHS_L_0.pdf | http://media.digikey.com/Renders/Yageo%20Renders/RC0603FR-0710RL.jpg | 311-68.1KHRCT-ND | RC0603FR-0768K1L | Yageo | RES SMD 68.1K OHM 1% 1/10W 0603 | 73214 | 0 | 0.1 | 0 | 1 | Cut Tape (CT) | RC0603 | 68.1k | Â±1% | 0.1W, 1/10W | Thick Film | Moisture Resistant | Â±100ppm/Â°C | -55Â°C ~ 155Â°C | 0603 (1608 Metric) | 603 | 0.063" L x 0.031" W (1.60mm x 0.80mm) | 0.022" (0.55mm) | 2 |  |  |  |  | 1 | #N/A |  | 68.1kÂ±1%
http://www.yageo.com/documents/recent/PYu-RC0603_51_RoHS_L_v5.pdf | http://media.digikey.com/Renders/Yageo%20Renders/RC0603FR-0710RL.jpg | 311-68.1KHCT-ND | 9C06031A6812FKHFT | Yageo | RES SMD 68.1K OHM 1% 1/10W 0603 | 0 | 0 | Call | 0 | 10 | Cut Tape (CT) | RC0603 | 68.1k | Â±1% | 0.1W, 1/10W | Thick Film | - | Â±100ppm/Â°C | -55Â°C ~ 155Â°C | 0603 (1608 Metric) | 603 | 0.063" L x 0.031" W (1.60mm x 0.80mm) | 0.022" (0.55mm) | 2 | [5 empty] | #N/A |  | 68.1kÂ±1%
http://media.digikey.com/pdf/Data%20Sheets/Yageo%20PDFs/RC0805%20Pb%20Free.pdf | http://media.digikey.com/Renders/Yageo%20Renders/CRSM%20PT0805.jpg | 311-68.1KCCT-ND | 9C08052A6812FKHFT | Yageo | RES SMD 68.1K OHM 1% 1/8W 0805 | 0 | 0 | Call | 0 | 10 | Cut Tape (CT) | RC0805 | 68.1k | Â±1% | 0.125W, 1/8W | Thick Film | - | Â±100ppm/Â°C | -55Â°C ~ 155Â°C | 0805 (2012 Metric) | 805 | 0.079" L x 0.049" W (2.00mm x 1.25mm) | 0.024" (0.60mm) | 2 | [5 empty] | #N/A |  | 68.1kÂ±1%
http://www.yageo.com/NewPortal/yageodocoutput?fileName=/pdf/R-Chip/PYu-RC_Group_51_RoHS_L_0.pdf | http://media.digikey.com/Renders/Yageo%20Renders/RC0603FR-0710RL.jpg | 311-680KGRCT-ND | RC0603JR-07680KL | Yageo | RES SMD 680K OHM 5% 1/10W 0603 | 16358 | 0 | 0.1 | 0 | 1 | Cut Tape (CT) | RC0603 | 680k | Â±5% | 0.1W, 1/10W | Thick Film | Moisture Resistant | Â±100ppm/Â°C | -55Â°C ~ 155Â°C | 0603 (1608 Metric) | 603 | 0.063" L x 0.031" W (1.60mm x 0.80mm) | 0.022" (0.55mm) | 2 |  |  |  |  | 1 | STOCK | Stock | 680kÂ±5%Stock
http://www.yageo.com/NewPortal/yageodocoutput?fileName=/pdf/R-Chip/PYu-RC_Group_51_RoHS_L_0.pdf | http://media.digikey.com/Renders/Yageo%20Renders/RC0603FR-0710RL.jpg | 311-680KHRCT-ND | RC0603FR-07680KL | Yageo | RES SMD 680K OHM 1% 1/10W 0603 | 82406 | 0 | 0.1 | 0 | 1 | Cut Tape (CT) | RC0603 | 680k | Â±1% | 0.1W, 1/10W | Thick Film | Moisture Resistant | Â±100ppm/Â°C | -55Â°C ~ 155Â°C | 0603 (1608 Metric) | 603 | 0.063" L x 0.031" W (1.60mm x 0.80mm) | 0.022" (0.55mm) | 2 |  |  |  |  | 1 | STOCK | Stock | 680kÂ±1%Stock
http://www.yageo.com/documents/recent/PYu-RC0603_51_RoHS_L_v5.pdf | http://media.digikey.com/Renders/Yageo%20Renders/RC0603FR-0710RL.jpg | 311-680KHCT-ND | 9C06031A6803FKHFT | Yageo | RES SMD 680K OHM 1% 1/10W 0603 | 0 | 0 | Call | 0 | 10 | Cut Tape (CT) | RC0603 | 680k | Â±1% | 0.1W, 1/10W | Thick Film | - | Â±100ppm/Â°C | -55Â°C ~ 155Â°C | 0603 (1608 Metric) | 603 | 0.063" L x 0.031" W (1.60mm x 0.80mm) | 0.022" (0.55mm) | 2 | [5 empty] | STOCK |  | 680kÂ±1%
http://www.yageo.com/documents/recent/PYu-RC0603_51_RoHS_L_v5.pdf | http://media.digikey.com/Renders/Yageo%20Renders/RC0603FR-0710RL.jpg | 311-680KGCT-ND | 9C06031A6803JLHFT | Yageo | RES SMD 680K OHM 5% 1/10W 0603 | 0 | 0 | Call | 0 | 10 | Cut Tape (CT) | RC0603 | 680k | Â±5% | 0.1W, 1/10W | Thick Film | - | Â±200ppm/Â°C | -55Â°C ~ 155Â°C | 0603 (1608 Metric) | 603 | 0.063" L x 0.031" W (1.60mm x 0.80mm) | 0.022" (0.55mm) | 2 | [5 empty] | STOCK |  | 680kÂ±5%
http://media.digikey.com/pdf/Data%20Sheets/Yageo%20PDFs/RC0805%20Pb%20Free.pdf | http://media.digikey.com/Renders/Yageo%20Renders/CRSM%20PT0805.jpg | 311-680KCCT-ND | 9C08052A6803FKHFT | Yageo | RES SMD 680K OHM 1% 1/8W 0805 | 0 | 0 | Call | 0 | 10 | Cut Tape (CT) | RC0805 | 680k | Â±1% | 0.125W, 1/8W | Thick Film | - | Â±100ppm/Â°C | -55Â°C ~ 155Â°C | 0805 (2012 Metric) | 805 | 0.079" L x 0.049" W (2.00mm x 1.25mm) | 0.024" (0.60mm) | 2 | [5 empty] | STOCK |  | 680kÂ±1%
http://www.yageo.com/NewPortal/yageodocoutput?fileName=/pdf/R-Chip/PYu-RC_Group_51_RoHS_L_0.pdf | http://media.digikey.com/Renders/Yageo%20Renders/RC0603FR-0710RL.jpg | 311-681KHRCT-ND | RC0603FR-07681KL | Yageo | RES SMD 681K OHM 1% 1/10W 0603 | 85174 | 0 | 0.1 | 0 | 1 | Cut Tape (CT) | RC0603 | 681k | Â±1% | 0.1W, 1/10W | Thick Film | Moisture Resistant | Â±100ppm/Â°C | -55Â°C ~ 155Â°C | 0603 (1608 Metric) | 603 | 0.063" L x 0.031" W (1.60mm x 0.80mm) | 0.022" (0.55mm) | 2 |  |  |  |  | 1 | #N/A |  | 681kÂ±1%
http://www.yageo.com/documents/recent/PYu-RC0603_51_RoHS_L_v5.pdf | http://media.digikey.com/Renders/Yageo%20Renders/RC0603FR-0710RL.jpg | 311-681KHCT-ND | 9C06031A6813FKHFT | Yageo | RES SMD 681K OHM 1% 1/10W 0603 | 0 | 0 | Call | 0 | 10 | Cut Tape (CT) | RC0603 | 681k | Â±1% | 0.1W, 1/10W | Thick Film | - | Â±100ppm/Â°C | -55Â°C ~ 155Â°C | 0603 (1608 Metric) | 603 | 0.063" L x 0.031" W (1.60mm x 0.80mm) | 0.022" (0.55mm) | 2 | [5 empty] | #N/A |  | 681kÂ±1%
http://media.digikey.com/pdf/Data%20Sheets/Yageo%20PDFs/RC0805%20Pb%20Free.pdf | http://media.digikey.com/Renders/Yageo%20Renders/CRSM%20PT0805.jpg | 311-681KCCT-ND | 9C08052A6813FKHFT | Yageo | RES SMD 681K OHM 1% 1/8W 0805 | 0 | 0 | Call | 0 | 10 | Cut Tape (CT) | RC0805 | 681k | Â±1% | 0.125W, 1/8W | Thick Film | - | Â±100ppm/Â°C | -55Â°C ~ 155Â°C | 0805 (2012 Metric) | 805 | 0.079" L x 0.049" W (2.00mm x 1.25mm) | 0.024" (0.60mm) | 2 | [5 empty] | #N/A |  | 681kÂ±1%
http://www.yageo.com/NewPortal/yageodocoutput?fileName=/pdf/R-Chip/PYu-RC_Group_51_RoHS_L_0.pdf | http://media.digikey.com/Renders/Yageo%20Renders/RC0603FR-0710RL.jpg | 311-68KGRCT-ND | RC0603JR-0768KL | Yageo | RES SMD 68K OHM 5% 1/10W 0603 | 102885 | 0 | 0.1 | 0 | 1 | Cut Tape (CT) | RC0603 | 68k | Â±5% | 0.1W, 1/10W | Thick Film | Moisture Resistant | Â±100ppm/Â°C | -55Â°C ~ 155Â°C | 0603 (1608 Metric) | 603 | 0.063" L x 0.031" W (1.60mm x 0.80mm) | 0.022" (0.55mm) | 2 | 1 | 1 | 1 | 1 |  | STOCK | Stock | 68kÂ±5%Stock
http://www.yageo.com/NewPortal/yageodocoutput?fileName=/pdf/R-Chip/PYu-RC_Group_51_RoHS_L_0.pdf | http://media.digikey.com/Renders/Yageo%20Renders/RC0603FR-0710RL.jpg | 311-68.0KHRCT-ND | RC0603FR-0768KL | Yageo | RES SMD 68K OHM 1% 1/10W 0603 | 402866 | 0 | 0.1 | 0 | 1 | Cut Tape (CT) | RC0603 | 68k | Â±1% | 0.1W, 1/10W | Thick Film | Moisture Resistant | Â±100ppm/Â°C | -55Â°C ~ 155Â°C | 0603 (1608 Metric) | 603 | 0.063" L x 0.031" W (1.60mm x 0.80mm) | 0.022" (0.55mm) | 2 |  |  |  |  | 1 | STOCK | Stock | 68kÂ±1%Stock
http://www.yageo.com/documents/recent/PYu-RC0603_51_RoHS_L_v5.pdf | http://media.digikey.com/Renders/Yageo%20Renders/RC0603FR-0710RL.jpg | 311-68.0KHCT-ND | 9C06031A6802FKHFT | Yageo | RES SMD 68K OHM 1% 1/10W 0603 | 0 | 0 | Call | 0 | 10 | Cut Tape (CT) | RC0603 | 68k | Â±1% | 0.1W, 1/10W | Thick Film | - | Â±100ppm/Â°C | -55Â°C ~ 155Â°C | 0603 (1608 Metric) | 603 | 0.063" L x 0.031" W (1.60mm x 0.80mm) | 0.022" (0.55mm) | 2 | [5 empty] | STOCK |  | 68kÂ±1%
http://www.yageo.com/documents/recent/PYu-RC0603_51_RoHS_L_v5.pdf | http://media.digikey.com/Renders/Yageo%20Renders/RC0603FR-0710RL.jpg | 311-68KGCT-ND | 9C06031A6802JLHFT | Yageo | RES SMD 68K OHM 5% 1/10W 0603 | 0 | 0 | Call | 0 | 10 | Cut Tape (CT) | RC0603 | 68k | Â±5% | 0.1W, 1/10W | Thick Film | - | Â±200ppm/Â°C | -55Â°C ~ 155Â°C | 0603 (1608 Metric) | 603 | 0.063" L x 0.031" W (1.60mm x 0.80mm) | 0.022" (0.55mm) | 2 | [5 empty] | STOCK |  | 68kÂ±5%
http://media.digikey.com/pdf/Data%20Sheets/Yageo%20PDFs/RC0805%20Pb%20Free.pdf | http://media.digikey.com/Renders/Yageo%20Renders/CRSM%20PT0805.jpg | 311-68.0KCCT-ND | 9C08052A6802FKHFT | Yageo | RES SMD 68K OHM 1% 1/8W 0805 | 0 | 0 | Call | 0 | 10 | Cut Tape (CT) | RC0805 | 68k | Â±1% | 0.125W, 1/8W | Thick Film | - | Â±100ppm/Â°C | -55Â°C ~ 155Â°C | 0805 (2012 Metric) | 805 | 0.079" L x 0.049" W (2.00mm x 1.25mm) | 0.024" (0.60mm) | 2 | [5 empty] | STOCK |  | 68kÂ±1%
http://www.yageo.com/NewPortal/yageodocoutput?fileName=/pdf/R-Chip/PYu-RC_Group_51_RoHS_L_0.pdf | http://media.digikey.com/Renders/Yageo%20Renders/RC0603FR-0710RL.jpg | 311-69.8KHRCT-ND | RC0603FR-0769K8L | Yageo | RES SMD 69.8K OHM 1% 1/10W 0603 | 82636 | 0 | 0.1 | 0 | 1 | Cut Tape (CT) | RC0603 | 69.8k | Â±1% | 0.1W, 1/10W | Thick Film | Moisture Resistant | Â±100ppm/Â°C | -55Â°C ~ 155Â°C | 0603 (1608 Metric) | 603 | 0.063" L x 0.031" W (1.60mm x 0.80mm) | 0.022" (0.55mm) | 2 |  |  |  |  | 1 | #N/A |  | 69.8kÂ±1%
http://www.yageo.com/documents/recent/PYu-RC0603_51_RoHS_L_v5.pdf | http://media.digikey.com/Renders/Yageo%20Renders/RC0603FR-0710RL.jpg | 311-69.8KHCT-ND | 9C06031A6982FKHFT | Yageo | RES SMD 69.8K OHM 1% 1/10W 0603 | 0 | 0 | Call | 0 | 10 | Cut Tape (CT) | RC0603 | 69.8k | Â±1% | 0.1W, 1/10W | Thick Film | - | Â±100ppm/Â°C | -55Â°C ~ 155Â°C | 0603 (1608 Metric) | 603 | 0.063" L x 0.031" W (1.60mm x 0.80mm) | 0.022" (0.55mm) | 2 | [5 empty] | #N/A |  | 69.8kÂ±1%
http://media.digikey.com/pdf/Data%20Sheets/Yageo%20PDFs/RC0805%20Pb%20Free.pdf | http://media.digikey.com/Renders/Yageo%20Renders/CRSM%20PT0805.jpg | 311-69.8KCCT-ND | 9C08052A6982FKHFT | Yageo | RES SMD 69.8K OHM 1% 1/8W 0805 | 0 | 0 | Call | 0 | 10 | Cut Tape (CT) | RC0805 | 69.8k | Â±1% | 0.125W, 1/8W | Thick Film | - | Â±100ppm/Â°C | -55Â°C ~ 155Â°C | 0805 (2012 Metric) | 805 | 0.079" L x 0.049" W (2.00mm x 1.25mm) | 0.024" (0.60mm) | 2 | [5 empty] | #N/A |  | 69.8kÂ±1%
http://www.yageo.com/NewPortal/yageodocoutput?fileName=/pdf/R-Chip/PYu-RC_Group_51_RoHS_L_0.pdf | http://media.digikey.com/Renders/Yageo%20Renders/RC0603FR-0710RL.jpg | 311-698KHRCT-ND | RC0603FR-07698KL | Yageo | RES SMD 698K OHM 1% 1/10W 0603 | 22448 | 0 | 0.1 | 0 | 1 | Cut Tape (CT) | RC0603 | 698k | Â±1% | 0.1W, 1/10W | Thick Film | Moisture Resistant | Â±100ppm/Â°C | -55Â°C ~ 155Â°C | 0603 (1608 Metric) | 603 | 0.063" L x 0.031" W (1.60mm x 0.80mm) | 0.022" (0.55mm) | 2 |  |  |  |  | 1 | #N/A |  | 698kÂ±1%
http://www.yageo.com/documents/recent/PYu-RC0603_51_RoHS_L_v5.pdf | http://media.digikey.com/Renders/Yageo%20Renders/RC0603FR-0710RL.jpg | 311-698KHCT-ND | 9C06031A6983FKHFT | Yageo | RES SMD 698K OHM 1% 1/10W 0603 | 0 | 0 | Call | 0 | 10 | Cut Tape (CT) | RC0603 | 698k | Â±1% | 0.1W, 1/10W | Thick Film | - | Â±100ppm/Â°C | -55Â°C ~ 155Â°C | 0603 (1608 Metric) | 603 | 0.063" L x 0.031" W (1.60mm x 0.80mm) | 0.022" (0.55mm) | 2 | [5 empty] | #N/A |  | 698kÂ±1%
http://media.digikey.com/pdf/Data%20Sheets/Yageo%20PDFs/RC0805%20Pb%20Free.pdf | http://media.digikey.com/Renders/Yageo%20Renders/CRSM%20PT0805.jpg | 311-698KCCT-ND | 9C08052A6983FKHFT | Yageo | RES SMD 698K OHM 1% 1/8W 0805 | 0 | 0 | Call | 0 | 10 | Cut Tape (CT) | RC0805 | 698k | Â±1% | 0.125W, 1/8W | Thick Film | - | Â±100ppm/Â°C | -55Â°C ~ 155Â°C | 0805 (2012 Metric) | 805 | 0.079" L x 0.049" W (2.00mm x 1.25mm) | 0.024" (0.60mm) | 2 | [5 empty] | #N/A |  | 698kÂ±1%
http://www.yageo.com/NewPortal/yageodocoutput?fileName=/pdf/R-Chip/PYu-RC_Group_51_RoHS_L_0.pdf | http://media.digikey.com/Renders/Yageo%20Renders/RC0603FR-0710RL.jpg | 311-7.15KHRCT-ND | RC0603FR-077K15L | Yageo | RES SMD 7.15K OHM 1% 1/10W 0603 | 77378 | 0 | 0.1 | 0 | 1 | Cut Tape (CT) | RC0603 | 7.15k | Â±1% | 0.1W, 1/10W | Thick Film | Moisture Resistant | Â±100ppm/Â°C | -55Â°C ~ 155Â°C | 0603 (1608 Metric) | 603 | 0.063" L x 0.031" W (1.60mm x 0.80mm) | 0.022" (0.55mm) | 2 |  |  |  |  | 1 | #N/A |  | 7.15kÂ±1%
http://www.yageo.com/documents/recent/PYu-RC0603_51_RoHS_L_v5.pdf | http://media.digikey.com/Renders/Yageo%20Renders/RC0603FR-0710RL.jpg | 311-7.15KHCT-ND | 9C06031A7151FKHFT | Yageo | RES SMD 7.15K OHM 1% 1/10W 0603 | 0 | 0 | Call | 0 | 10 | Cut Tape (CT) | RC0603 | 7.15k | Â±1% | 0.1W, 1/10W | Thick Film | - | Â±100ppm/Â°C | -55Â°C ~ 155Â°C | 0603 (1608 Metric) | 603 | 0.063" L x 0.031" W (1.60mm x 0.80mm) | 0.022" (0.55mm) | 2 | [5 empty] | #N/A |  | 7.15kÂ±1%
http://media.digikey.com/pdf/Data%20Sheets/Yageo%20PDFs/RC0805%20Pb%20Free.pdf | http://media.digikey.com/Renders/Yageo%20Renders/CRSM%20PT0805.jpg | 311-7.15KCCT-ND | 9C08052A7151FKHFT | Yageo | RES SMD 7.15K OHM 1% 1/8W 0805 | 0 | 0 | Call | 0 | 10 | Cut Tape (CT) | RC0805 | 7.15k | Â±1% | 0.125W, 1/8W | Thick Film | - | Â±100ppm/Â°C | -55Â°C ~ 155Â°C | 0805 (2012 Metric) | 805 | 0.079" L x 0.049" W (2.00mm x 1.25mm) | 0.024" (0.60mm) | 2 | [5 empty] | #N/A |  | 7.15kÂ±1%
http://media.digikey.com/pdf/Data%20Sheets/Yageo%20PDFs/RC0805%20Pb%20Free.pdf | http://media.digikey.com/Renders/Yageo%20Renders/CRSM%20PT0805.jpg | 311-7.15MCCT-ND | 9C08052A7154FKHFT | Yageo | RES SMD 7.15M OHM 1% 1/8W 0805 | 0 | 0 | Call | 0 | 10 | Cut Tape (CT) | RC0805 | 7.15M | Â±1% | 0.125W, 1/8W | Thick Film | - | Â±100ppm/Â°C | -55Â°C ~ 155Â°C | 0805 (2012 Metric) | 805 | 0.079" L x 0.049" W (2.00mm x 1.25mm) | 0.024" (0.60mm) | 2 | [5 empty] | #N/A |  | 7.15MÂ±1%
http://www.yageo.com/NewPortal/yageodocoutput?fileName=/pdf/R-Chip/PYu-RC_Group_51_RoHS_L_0.pdf | http://media.digikey.com/Renders/Yageo%20Renders/RC0603FR-0710RL.jpg | 311-7.32KHRCT-ND | RC0603FR-077K32L | Yageo | RES SMD 7.32K OHM 1% 1/10W 0603 | 59518 | 0 | 0.1 | 0 | 1 | Cut Tape (CT) | RC0603 | 7.32k | Â±1% | 0.1W, 1/10W | Thick Film | Moisture Resistant | Â±100ppm/Â°C | -55Â°C ~ 155Â°C | 0603 (1608 Metric) | 603 | 0.063" L x 0.031" W (1.60mm x 0.80mm) | 0.022" (0.55mm) | 2 |  |  |  |  | 1 | #N/A |  | 7.32kÂ±1%
http://www.yageo.com/documents/recent/PYu-RC0603_51_RoHS_L_v5.pdf | http://media.digikey.com/Renders/Yageo%20Renders/RC0603FR-0710RL.jpg | 311-7.32KHCT-ND | 9C06031A7321FKHFT | Yageo | RES SMD 7.32K OHM 1% 1/10W 0603 | 0 | 0 | Call | 0 | 10 | Cut Tape (CT) | RC0603 | 7.32k | Â±1% | 0.1W, 1/10W | Thick Film | - | Â±100ppm/Â°C | -55Â°C ~ 155Â°C | 0603 (1608 Metric) | 603 | 0.063" L x 0.031" W (1.60mm x 0.80mm) | 0.022" (0.55mm) | 2 | [5 empty] | #N/A |  | 7.32kÂ±1%
http://media.digikey.com/pdf/Data%20Sheets/Yageo%20PDFs/RC0805%20Pb%20Free.pdf | http://media.digikey.com/Renders/Yageo%20Renders/CRSM%20PT0805.jpg | 311-7.32KCCT-ND | 9C08052A7321FKHFT | Yageo | RES SMD 7.32K OHM 1% 1/8W 0805 | 0 | 0 | Call | 0 | 10 | Cut Tape (CT) | RC0805 | 7.32k | Â±1% | 0.125W, 1/8W | Thick Film | - | Â±100ppm/Â°C | -55Â°C ~ 155Â°C | 0805 (2012 Metric) | 805 | 0.079" L x 0.049" W (2.00mm x 1.25mm) | 0.024" (0.60mm) | 2 | [5 empty] | #N/A |  | 7.32kÂ±1%
http://media.digikey.com/pdf/Data%20Sheets/Yageo%20PDFs/RC0805%20Pb%20Free.pdf | http://media.digikey.com/Renders/Yageo%20Renders/CRSM%20PT0805.jpg | 311-7.32MCCT-ND | 9C08052A7324FKHFT | Yageo | RES SMD 7.32M OHM 1% 1/8W 0805 | 0 | 0 | Call | 0 | 10 | Cut Tape (CT) | RC0805 | 7.32M | Â±1% | 0.125W, 1/8W | Thick Film | - | Â±100ppm/Â°C | -55Â°C ~ 155Â°C | 0805 (2012 Metric) | 805 | 0.079" L x 0.049" W (2.00mm x 1.25mm) | 0.024" (0.60mm) | 2 | [5 empty] | #N/A |  | 7.32MÂ±1%
http://www.yageo.com/NewPortal/yageodocoutput?fileName=/pdf/R-Chip/PYu-RC_Group_51_RoHS_L_0.pdf | http://media.digikey.com/Renders/Yageo%20Renders/RC0603FR-0710RL.jpg | 311-7.5KGRCT-ND | RC0603JR-077K5L | Yageo | RES SMD 7.5K OHM 5% 1/10W 0603 | 50808 | 0 | 0.1 | 0 | 1 | Cut Tape (CT) | RC0603 | 7.5k | Â±5% | 0.1W, 1/10W | Thick Film | Moisture Resistant | Â±100ppm/Â°C | -55Â°C ~ 155Â°C | 0603 (1608 Metric) | 603 | 0.063" L x 0.031" W (1.60mm x 0.80mm) | 0.022" (0.55mm) | 2 |  |  |  | 1 |  | #N/A |  | 7.5kÂ±5%
http://www.yageo.com/NewPortal/yageodocoutput?fileName=/pdf/R-Chip/PYu-RC_Group_51_RoHS_L_0.pdf | http://media.digikey.com/Renders/Yageo%20Renders/RC0603FR-0710RL.jpg | 311-7.50KHRCT-ND | RC0603FR-077K5L | Yageo | RES SMD 7.5K OHM 1% 1/10W 0603 | 0 | 0 | 0.1 | 0 | 1 | Cut Tape (CT) | RC0603 | 7.5k | Â±1% | 0.1W, 1/10W | Thick Film | Moisture Resistant | Â±100ppm/Â°C | -55Â°C ~ 155Â°C | 0603 (1608 Metric) | 603 | 0.063" L x 0.031" W (1.60mm x 0.80mm) | 0.022" (0.55mm) | 2 | 1 |  | 1 | 1 |  | #N/A |  | 7.5kÂ±1%
http://www.yageo.com/documents/recent/PYu-RC0603_51_RoHS_L_v5.pdf | http://media.digikey.com/Renders/Yageo%20Renders/RC0603FR-0710RL.jpg | 311-7.50KHCT-ND | 9C06031A7501FKHFT | Yageo | RES SMD 7.5K OHM 1% 1/10W 0603 | 0 | 0 | Call | 0 | 10 | Cut Tape (CT) | RC0603 | 7.5k | Â±1% | 0.1W, 1/10W | Thick Film | - | Â±100ppm/Â°C | -55Â°C ~ 155Â°C | 0603 (1608 Metric) | 603 | 0.063" L x 0.031" W (1.60mm x 0.80mm) | 0.022" (0.55mm) | 2 | [5 empty] | #N/A |  | 7.5kÂ±1%
http://www.yageo.com/documents/recent/PYu-RC0603_51_RoHS_L_v5.pdf | http://media.digikey.com/Renders/Yageo%20Renders/RC0603FR-0710RL.jpg | 311-7.5KGCT-ND | 9C06031A7501JLHFT | Yageo | RES SMD 7.5K OHM 5% 1/10W 0603 | 0 | 0 | Call | 0 | 10 | Cut Tape (CT) | RC0603 | 7.5k | Â±5% | 0.1W, 1/10W | Thick Film | - | Â±200ppm/Â°C | -55Â°C ~ 155Â°C | 0603 (1608 Metric) | 603 | 0.063" L x 0.031" W (1.60mm x 0.80mm) | 0.022" (0.55mm) | 2 | [5 empty] | #N/A |  | 7.5kÂ±5%
http://media.digikey.com/pdf/Data%20Sheets/Yageo%20PDFs/RC0805%20Pb%20Free.pdf | http://media.digikey.com/Renders/Yageo%20Renders/CRSM%20PT0805.jpg | 311-7.50KCCT-ND | 9C08052A7501FKHFT | Yageo | RES SMD 7.5K OHM 1% 1/8W 0805 | 0 | 0 | Call | 0 | 10 | Cut Tape (CT) | RC0805 | 7.5k | Â±1% | 0.125W, 1/8W | Thick Film | - | Â±100ppm/Â°C | -55Â°C ~ 155Â°C | 0805 (2012 Metric) | 805 | 0.079" L x 0.049" W (2.00mm x 1.25mm) | 0.024" (0.60mm) | 2 | [5 empty] | #N/A |  | 7.5kÂ±1%
http://media.digikey.com/pdf/Data%20Sheets/Yageo%20PDFs/RC0805%20Pb%20Free.pdf | http://media.digikey.com/Renders/Yageo%20Renders/CRSM%20PT0805.jpg | 311-7.50MCCT-ND | 9C08052A7504FKHFT | Yageo | RES SMD 7.5M OHM 1% 1/8W 0805 | 0 | 0 | Call | 0 | 10 | Cut Tape (CT) | RC0805 | 7.5M | Â±1% | 0.125W, 1/8W | Thick Film | - | Â±100ppm/Â°C | -55Â°C ~ 155Â°C | 0805 (2012 Metric) | 805 | 0.079" L x 0.049" W (2.00mm x 1.25mm) | 0.024" (0.60mm) | 2 | [5 empty] | #N/A |  | 7.5MÂ±1%
http://www.yageo.com/NewPortal/yageodocoutput?fileName=/pdf/R-Chip/PYu-RC_Group_51_RoHS_L_0.pdf | http://media.digikey.com/Renders/Yageo%20Renders/RC0603FR-0710RL.jpg | 311-7.68KHRCT-ND | RC0603FR-077K68L | Yageo | RES SMD 7.68K OHM 1% 1/10W 0603 | 60896 | 0 | 0.1 | 0 | 1 | Cut Tape (CT) | RC0603 | 7.68k | Â±1% | 0.1W, 1/10W | Thick Film | Moisture Resistant | Â±100ppm/Â°C | -55Â°C ~ 155Â°C | 0603 (1608 Metric) | 603 | 0.063" L x 0.031" W (1.60mm x 0.80mm) | 0.022" (0.55mm) | 2 |  |  |  |  | 1 | #N/A |  | 7.68kÂ±1%
http://www.yageo.com/documents/recent/PYu-RC0603_51_RoHS_L_v5.pdf | http://media.digikey.com/Renders/Yageo%20Renders/RC0603FR-0710RL.jpg | 311-7.68KHCT-ND | 9C06031A7681FKHFT | Yageo | RES SMD 7.68K OHM 1% 1/10W 0603 | 0 | 0 | Call | 0 | 10 | Cut Tape (CT) | RC0603 | 7.68k | Â±1% | 0.1W, 1/10W | Thick Film | - | Â±100ppm/Â°C | -55Â°C ~ 155Â°C | 0603 (1608 Metric) | 603 | 0.063" L x 0.031" W (1.60mm x 0.80mm) | 0.022" (0.55mm) | 2 | [5 empty] | #N/A |  | 7.68kÂ±1%
http://media.digikey.com/pdf/Data%20Sheets/Yageo%20PDFs/RC0805%20Pb%20Free.pdf | http://media.digikey.com/Renders/Yageo%20Renders/CRSM%20PT0805.jpg | 311-7.68KCCT-ND | 9C08052A7681FKHFT | Yageo | RES SMD 7.68K OHM 1% 1/8W 0805 | 0 | 0 | Call | 0 | 10 | Cut Tape (CT) | RC0805 | 7.68k | Â±1% | 0.125W, 1/8W | Thick Film | - | Â±100ppm/Â°C | -55Â°C ~ 155Â°C | 0805 (2012 Metric) | 805 | 0.079" L x 0.049" W (2.00mm x 1.25mm) | 0.024" (0.60mm) | 2 | [5 empty] | #N/A |  | 7.68kÂ±1%
http://media.digikey.com/pdf/Data%20Sheets/Yageo%20PDFs/RC0805%20Pb%20Free.pdf | http://media.digikey.com/Renders/Yageo%20Renders/CRSM%20PT0805.jpg | 311-7.68MCCT-ND | 9C08052A7684FKHFT | Yageo | RES SMD 7.68M OHM 1% 1/8W 0805 | 0 | 0 | Call | 0 | 10 | Cut Tape (CT) | RC0805 | 7.68M | Â±1% | 0.125W, 1/8W | Thick Film | - | Â±100ppm/Â°C | -55Â°C ~ 155Â°C | 0805 (2012 Metric) | 805 | 0.079" L x 0.049" W (2.00mm x 1.25mm) | 0.024" (0.60mm) | 2 | [5 empty] | #N/A |  | 7.68MÂ±1%
http://www.yageo.com/NewPortal/yageodocoutput?fileName=/pdf/R-Chip/PYu-RC_Group_51_RoHS_L_0.pdf | http://media.digikey.com/Renders/Yageo%20Renders/RC0603FR-0710RL.jpg | 311-7.87KHRCT-ND | RC0603FR-077K87L | Yageo | RES SMD 7.87K OHM 1% 1/10W 0603 | 104846 | 0 | 0.1 | 0 | 1 | Cut Tape (CT) | RC0603 | 7.87k | Â±1% | 0.1W, 1/10W | Thick Film | Moisture Resistant | Â±100ppm/Â°C | -55Â°C ~ 155Â°C | 0603 (1608 Metric) | 603 | 0.063" L x 0.031" W (1.60mm x 0.80mm) | 0.022" (0.55mm) | 2 |  |  |  |  | 1 | #N/A |  | 7.87kÂ±1%
http://www.yageo.com/documents/recent/PYu-RC0603_51_RoHS_L_v5.pdf | http://media.digikey.com/Renders/Yageo%20Renders/RC0603FR-0710RL.jpg | 311-7.87KHCT-ND | 9C06031A7871FKHFT | Yageo | RES SMD 7.87K OHM 1% 1/10W 0603 | 0 | 0 | Call | 0 | 10 | Cut Tape (CT) | RC0603 | 7.87k | Â±1% | 0.1W, 1/10W | Thick Film | - | Â±100ppm/Â°C | -55Â°C ~ 155Â°C | 0603 (1608 Metric) | 603 | 0.063" L x 0.031" W (1.60mm x 0.80mm) | 0.022" (0.55mm) | 2 | [5 empty] | #N/A |  | 7.87kÂ±1%
http://media.digikey.com/pdf/Data%20Sheets/Yageo%20PDFs/RC0805%20Pb%20Free.pdf | http://media.digikey.com/Renders/Yageo%20Renders/CRSM%20PT0805.jpg | 311-7.87KCCT-ND | 9C08052A7871FKHFT | Yageo | RES SMD 7.87K OHM 1% 1/8W 0805 | 0 | 0 | Call | 0 | 10 | Cut Tape (CT) | RC0805 | 7.87k | Â±1% | 0.125W, 1/8W | Thick Film | - | Â±100ppm/Â°C | -55Â°C ~ 155Â°C | 0805 (2012 Metric) | 805 | 0.079" L x 0.049" W (2.00mm x 1.25mm) | 0.024" (0.60mm) | 2 | [5 empty] | #N/A |  | 7.87kÂ±1%
http://media.digikey.com/pdf/Data%20Sheets/Yageo%20PDFs/RC0805%20Pb%20Free.pdf | http://media.digikey.com/Renders/Yageo%20Renders/CRSM%20PT0805.jpg | 311-7.87MCCT-ND | 9C08052A7874FKHFT | Yageo | RES SMD 7.87M OHM 1% 1/8W 0805 | 0 | 0 | Call | 0 | 10 | Cut Tape (CT) | RC0805 | 7.87M | Â±1% | 0.125W, 1/8W | Thick Film | - | Â±100ppm/Â°C | -55Â°C ~ 155Â°C | 0805 (2012 Metric) | 805 | 0.079" L x 0.049" W (2.00mm x 1.25mm) | 0.024" (0.60mm) | 2 | [5 empty] | #N/A |  | 7.87MÂ±1%
http://www.yageo.com/NewPortal/yageodocoutput?fileName=/pdf/R-Chip/PYu-RC_Group_51_RoHS_L_0.pdf | http://media.digikey.com/Renders/Yageo%20Renders/RC0603FR-0710RL.jpg | 311-71.5KHRCT-ND | RC0603FR-0771K5L | Yageo | RES SMD 71.5K OHM 1% 1/10W 0603 | 71733 | 0 | 0.1 | 0 | 1 | Cut Tape (CT) | RC0603 | 71.5k | Â±1% | 0.1W, 1/10W | Thick Film | Moisture Resistant | Â±100ppm/Â°C | -55Â°C ~ 155Â°C | 0603 (1608 Metric) | 603 | 0.063" L x 0.031" W (1.60mm x 0.80mm) | 0.022" (0.55mm) | 2 |  |  |  |  | 1 | #N/A |  | 71.5kÂ±1%
http://www.yageo.com/documents/recent/PYu-RC0603_51_RoHS_L_v5.pdf | http://media.digikey.com/Renders/Yageo%20Renders/RC0603FR-0710RL.jpg | 311-71.5KHCT-ND | 9C06031A7152FKHFT | Yageo | RES SMD 71.5K OHM 1% 1/10W 0603 | 0 | 0 | Call | 0 | 10 | Cut Tape (CT) | RC0603 | 71.5k | Â±1% | 0.1W, 1/10W | Thick Film | - | Â±100ppm/Â°C | -55Â°C ~ 155Â°C | 0603 (1608 Metric) | 603 | 0.063" L x 0.031" W (1.60mm x 0.80mm) | 0.022" (0.55mm) | 2 | [5 empty] | #N/A |  | 71.5kÂ±1%
http://media.digikey.com/pdf/Data%20Sheets/Yageo%20PDFs/RC0805%20Pb%20Free.pdf | http://media.digikey.com/Renders/Yageo%20Renders/CRSM%20PT0805.jpg | 311-71.5KCCT-ND | 9C08052A7152FKHFT | Yageo | RES SMD 71.5K OHM 1% 1/8W 0805 | 0 | 0 | Call | 0 | 10 | Cut Tape (CT) | RC0805 | 71.5k | Â±1% | 0.125W, 1/8W | Thick Film | - | Â±100ppm/Â°C | -55Â°C ~ 155Â°C | 0805 (2012 Metric) | 805 | 0.079" L x 0.049" W (2.00mm x 1.25mm) | 0.024" (0.60mm) | 2 | [5 empty] | #N/A |  | 71.5kÂ±1%
http://www.yageo.com/NewPortal/yageodocoutput?fileName=/pdf/R-Chip/PYu-RC_Group_51_RoHS_L_0.pdf | http://media.digikey.com/Renders/Yageo%20Renders/RC0603FR-0710RL.jpg | 311-715KHRCT-ND | RC0603FR-07715KL | Yageo | RES SMD 715K OHM 1% 1/10W 0603 | 53060 | 0 | 0.1 | 0 | 1 | Cut Tape (CT) | RC0603 | 715k | Â±1% | 0.1W, 1/10W | Thick Film | Moisture Resistant | Â±100ppm/Â°C | -55Â°C ~ 155Â°C | 0603 (1608 Metric) | 603 | 0.063" L x 0.031" W (1.60mm x 0.80mm) | 0.022" (0.55mm) | 2 |  |  |  |  | 1 | #N/A |  | 715kÂ±1%
http://www.yageo.com/documents/recent/PYu-RC0603_51_RoHS_L_v5.pdf | http://media.digikey.com/Renders/Yageo%20Renders/RC0603FR-0710RL.jpg | 311-715KHCT-ND | 9C06031A7153FKHFT | Yageo | RES SMD 715K OHM 1% 1/10W 0603 | 0 | 0 | Call | 0 | 10 | Cut Tape (CT) | RC0603 | 715k | Â±1% | 0.1W, 1/10W | Thick Film | - | Â±100ppm/Â°C | -55Â°C ~ 155Â°C | 0603 (1608 Metric) | 603 | 0.063" L x 0.031" W (1.60mm x 0.80mm) | 0.022" (0.55mm) | 2 | [5 empty] | #N/A |  | 715kÂ±1%
http://media.digikey.com/pdf/Data%20Sheets/Yageo%20PDFs/RC0805%20Pb%20Free.pdf | http://media.digikey.com/Renders/Yageo%20Renders/CRSM%20PT0805.jpg | 311-715KCCT-ND | 9C08052A7153FKHFT | Yageo | RES SMD 715K OHM 1% 1/8W 0805 | 0 | 0 | Call | 0 | 10 | Cut Tape (CT) | RC0805 | 715k | Â±1% | 0.125W, 1/8W | Thick Film | - | Â±100ppm/Â°C | -55Â°C ~ 155Â°C | 0805 (2012 Metric) | 805 | 0.079" L x 0.049" W (2.00mm x 1.25mm) | 0.024" (0.60mm) | 2 | [5 empty] | #N/A |  | 715kÂ±1%
http://www.yageo.com/NewPortal/yageodocoutput?fileName=/pdf/R-Chip/PYu-RC_Group_51_RoHS_L_0.pdf | http://media.digikey.com/Renders/Yageo%20Renders/RC0603FR-0710RL.jpg | 311-73.2KHRCT-ND | RC0603FR-0773K2L | Yageo | RES SMD 73.2K OHM 1% 1/10W 0603 | 76332 | 0 | 0.1 | 0 | 1 | Cut Tape (CT) | RC0603 | 73.2k | Â±1% | 0.1W, 1/10W | Thick Film | Moisture Resistant | Â±100ppm/Â°C | -55Â°C ~ 155Â°C | 0603 (1608 Metric) | 603 | 0.063" L x 0.031" W (1.60mm x 0.80mm) | 0.022" (0.55mm) | 2 |  |  |  |  | 1 | #N/A |  | 73.2kÂ±1%
http://www.yageo.com/documents/recent/PYu-RC0603_51_RoHS_L_v5.pdf | http://media.digikey.com/Renders/Yageo%20Renders/RC0603FR-0710RL.jpg | 311-73.2KHCT-ND | 9C06031A7322FKHFT | Yageo | RES SMD 73.2K OHM 1% 1/10W 0603 | 0 | 0 | Call | 0 | 10 | Cut Tape (CT) | RC0603 | 73.2k | Â±1% | 0.1W, 1/10W | Thick Film | - | Â±100ppm/Â°C | -55Â°C ~ 155Â°C | 0603 (1608 Metric) | 603 | 0.063" L x 0.031" W (1.60mm x 0.80mm) | 0.022" (0.55mm) | 2 | [5 empty] | #N/A |  | 73.2kÂ±1%
http://media.digikey.com/pdf/Data%20Sheets/Yageo%20PDFs/RC0805%20Pb%20Free.pdf | http://media.digikey.com/Renders/Yageo%20Renders/CRSM%20PT0805.jpg | 311-73.2KCCT-ND | 9C08052A7322FKHFT | Yageo | RES SMD 73.2K OHM 1% 1/8W 0805 | 0 | 0 | Call | 0 | 10 | Cut Tape (CT) | RC0805 | 73.2k | Â±1% | 0.125W, 1/8W | Thick Film | - | Â±100ppm/Â°C | -55Â°C ~ 155Â°C | 0805 (2012 Metric) | 805 | 0.079" L x 0.049" W (2.00mm x 1.25mm) | 0.024" (0.60mm) | 2 | [5 empty] | #N/A |  | 73.2kÂ±1%
http://www.yageo.com/NewPortal/yageodocoutput?fileName=/pdf/R-Chip/PYu-RC_Group_51_RoHS_L_0.pdf | http://media.digikey.com/Renders/Yageo%20Renders/RC0603FR-0710RL.jpg | 311-732KHRCT-ND | RC0603FR-07732KL | Yageo | RES SMD 732K OHM 1% 1/10W 0603 | 24714 | 0 | 0.1 | 0 | 1 | Cut Tape (CT) | RC0603 | 732k | Â±1% | 0.1W, 1/10W | Thick Film | Moisture Resistant | Â±100ppm/Â°C | -55Â°C ~ 155Â°C | 0603 (1608 Metric) | 603 | 0.063" L x 0.031" W (1.60mm x 0.80mm) | 0.022" (0.55mm) | 2 |  |  |  |  | 1 | #N/A |  | 732kÂ±1%
http://www.yageo.com/documents/recent/PYu-RC0603_51_RoHS_L_v5.pdf | http://media.digikey.com/Renders/Yageo%20Renders/RC0603FR-0710RL.jpg | 311-732KHCT-ND | 9C06031A7323FKHFT | Yageo | RES SMD 732K OHM 1% 1/10W 0603 | 0 | 0 | Call | 0 | 10 | Cut Tape (CT) | RC0603 | 732k | Â±1% | 0.1W, 1/10W | Thick Film | - | Â±100ppm/Â°C | -55Â°C ~ 155Â°C | 0603 (1608 Metric) | 603 | 0.063" L x 0.031" W (1.60mm x 0.80mm) | 0.022" (0.55mm) | 2 | [5 empty] | #N/A |  | 732kÂ±1%
http://media.digikey.com/pdf/Data%20Sheets/Yageo%20PDFs/RC0805%20Pb%20Free.pdf | http://media.digikey.com/Renders/Yageo%20Renders/CRSM%20PT0805.jpg | 311-732KCCT-ND | 9C08052A7323FKHFT | Yageo | RES SMD 732K OHM 1% 1/8W 0805 | 0 | 0 | Call | 0 | 10 | Cut Tape (CT) | RC0805 | 732k | Â±1% | 0.125W, 1/8W | Thick Film | - | Â±100ppm/Â°C | -55Â°C ~ 155Â°C | 0805 (2012 Metric) | 805 | 0.079" L x 0.049" W (2.00mm x 1.25mm) | 0.024" (0.60mm) | 2 | [5 empty] | #N/A |  | 732kÂ±1%
http://www.yageo.com/NewPortal/yageodocoutput?fileName=/pdf/R-Chip/PYu-RC_Group_51_RoHS_L_0.pdf | http://media.digikey.com/Renders/Yageo%20Renders/RC0603FR-0710RL.jpg | 311-750KHRCT-ND | RC0603FR-07750KL | Yageo | RES SMD 750K OHM 1% 1/10W 0603 | 128186 | 0 | 0.1 | 0 | 1 | Cut Tape (CT) | RC0603 | 750k | Â±1% | 0.1W, 1/10W | Thick Film | Moisture Resistant | Â±100ppm/Â°C | -55Â°C ~ 155Â°C | 0603 (1608 Metric) | 603 | 0.063" L x 0.031" W (1.60mm x 0.80mm) | 0.022" (0.55mm) | 2 |  |  |  |  | 1 | #N/A |  | 750kÂ±1%
http://www.yageo.com/NewPortal/yageodocoutput?fileName=/pdf/R-Chip/PYu-RC_Group_51_RoHS_L_0.pdf | http://media.digikey.com/Renders/Yageo%20Renders/RC0603FR-0710RL.jpg | 311-750KGRCT-ND | RC0603JR-07750KL | Yageo | RES SMD 750K OHM 5% 1/10W 0603 | 2294 | 0 | 0.1 | 0 | 1 | Cut Tape (CT) | RC0603 | 750k | Â±5% | 0.1W, 1/10W | Thick Film | Moisture Resistant | Â±100ppm/Â°C | -55Â°C ~ 155Â°C | 0603 (1608 Metric) | 603 | 0.063" L x 0.031" W (1.60mm x 0.80mm) | 0.022" (0.55mm) | 2 | 1 |  | 1 | 1 |  | #N/A |  | 750kÂ±5%
http://www.yageo.com/documents/recent/PYu-RC0603_51_RoHS_L_v5.pdf | http://media.digikey.com/Renders/Yageo%20Renders/RC0603FR-0710RL.jpg | 311-750KHCT-ND | 9C06031A7503FKHFT | Yageo | RES SMD 750K OHM 1% 1/10W 0603 | 0 | 0 | Call | 0 | 10 | Cut Tape (CT) | RC0603 | 750k | Â±1% | 0.1W, 1/10W | Thick Film | - | Â±100ppm/Â°C | -55Â°C ~ 155Â°C | 0603 (1608 Metric) | 603 | 0.063" L x 0.031" W (1.60mm x 0.80mm) | 0.022" (0.55mm) | 2 | [5 empty] | #N/A |  | 750kÂ±1%
http://www.yageo.com/documents/recent/PYu-RC0603_51_RoHS_L_v5.pdf | http://media.digikey.com/Renders/Yageo%20Renders/RC0603FR-0710RL.jpg | 311-750KGCT-ND | 9C06031A7503JLHFT | Yageo | RES SMD 750K OHM 5% 1/10W 0603 | 0 | 0 | Call | 0 | 10 | Cut Tape (CT) | RC0603 | 750k | Â±5% | 0.1W, 1/10W | Thick Film | - | Â±200ppm/Â°C | -55Â°C ~ 155Â°C | 0603 (1608 Metric) | 603 | 0.063" L x 0.031" W (1.60mm x 0.80mm) | 0.022" (0.55mm) | 2 | [5 empty] | #N/A |  | 750kÂ±5%
http://media.digikey.com/pdf/Data%20Sheets/Yageo%20PDFs/RC0805%20Pb%20Free.pdf | http://media.digikey.com/Renders/Yageo%20Renders/CRSM%20PT0805.jpg | 311-750KCCT-ND | 9C08052A7503FKHFT | Yageo | RES SMD 750K OHM 1% 1/8W 0805 | 0 | 0 | Call | 0 | 10 | Cut Tape (CT) | RC0805 | 750k | Â±1% | 0.125W, 1/8W | Thick Film | - | Â±100ppm/Â°C | -55Â°C ~ 155Â°C | 0805 (2012 Metric) | 805 | 0.079" L x 0.049" W (2.00mm x 1.25mm) | 0.024" (0.60mm) | 2 | [5 empty] | #N/A |  | 750kÂ±1%
http://www.yageo.com/NewPortal/yageodocoutput?fileName=/pdf/R-Chip/PYu-RC_Group_51_RoHS_L_0.pdf | http://media.digikey.com/Renders/Yageo%20Renders/RC0603FR-0710RL.jpg | 311-75.0KHRCT-ND | RC0603FR-0775KL | Yageo | RES SMD 75K OHM 1% 1/10W 0603 | 122946 | 0 | 0.1 | 0 | 1 | Cut Tape (CT) | RC0603 | 75k | Â±1% | 0.1W, 1/10W | Thick Film | Moisture Resistant | Â±100ppm/Â°C | -55Â°C ~ 155Â°C | 0603 (1608 Metric) | 603 | 0.063" L x 0.031" W (1.60mm x 0.80mm) | 0.022" (0.55mm) | 2 |  |  |  |  | 1 | STOCK | Stock | 75kÂ±1%Stock
http://www.yageo.com/NewPortal/yageodocoutput?fileName=/pdf/R-Chip/PYu-RC_Group_51_RoHS_L_0.pdf | http://media.digikey.com/Renders/Yageo%20Renders/RC0603FR-0710RL.jpg | 311-75KGRCT-ND | RC0603JR-0775KL | Yageo | RES SMD 75K OHM 5% 1/10W 0603 | 0 | 0 | 0.1 | 0 | 1 | Cut Tape (CT) | RC0603 | 75k | Â±5% | 0.1W, 1/10W | Thick Film | Moisture Resistant | Â±100ppm/Â°C | -55Â°C ~ 155Â°C | 0603 (1608 Metric) | 603 | 0.063" L x 0.031" W (1.60mm x 0.80mm) | 0.022" (0.55mm) | 2 |  |  |  |  | 1 | STOCK | Stock | 75kÂ±5%Stock
http://www.yageo.com/documents/recent/PYu-RC0603_51_RoHS_L_v5.pdf | http://media.digikey.com/Renders/Yageo%20Renders/RC0603FR-0710RL.jpg | 311-75.0KHCT-ND | 9C06031A7502FKHFT | Yageo | RES SMD 75K OHM 1% 1/10W 0603 | 0 | 0 | Call | 0 | 10 | Cut Tape (CT) | RC0603 | 75k | Â±1% | 0.1W, 1/10W | Thick Film | - | Â±100ppm/Â°C | -55Â°C ~ 155Â°C | 0603 (1608 Metric) | 603 | 0.063" L x 0.031" W (1.60mm x 0.80mm) | 0.022" (0.55mm) | 2 | [5 empty] | STOCK |  | 75kÂ±1%
http://www.yageo.com/documents/recent/PYu-RC0603_51_RoHS_L_v5.pdf | http://media.digikey.com/Renders/Yageo%20Renders/RC0603FR-0710RL.jpg | 311-75KGCT-ND | 9C06031A7502JLHFT | Yageo | RES SMD 75K OHM 5% 1/10W 0603 | 0 | 0 | Call | 0 | 10 | Cut Tape (CT) | RC0603 | 75k | Â±5% | 0.1W, 1/10W | Thick Film | - | Â±200ppm/Â°C | -55Â°C ~ 155Â°C | 0603 (1608 Metric) | 603 | 0.063" L x 0.031" W (1.60mm x 0.80mm) | 0.022" (0.55mm) | 2 | [5 empty] | STOCK |  | 75kÂ±5%
http://media.digikey.com/pdf/Data%20Sheets/Yageo%20PDFs/RC0805%20Pb%20Free.pdf | http://media.digikey.com/Renders/Yageo%20Renders/CRSM%20PT0805.jpg | 311-75.0KCCT-ND | 9C08052A7502FKHFT | Yageo | RES SMD 75K OHM 1% 1/8W 0805 | 0 | 0 | Call | 0 | 10 | Cut Tape (CT) | RC0805 | 75k | Â±1% | 0.125W, 1/8W | Thick Film | - | Â±100ppm/Â°C | -55Â°C ~ 155Â°C | 0805 (2012 Metric) | 805 | 0.079" L x 0.049" W (2.00mm x 1.25mm) | 0.024" (0.60mm) | 2 | [5 empty] | STOCK |  | 75kÂ±1%
http://www.yageo.com/NewPortal/yageodocoutput?fileName=/pdf/R-Chip/PYu-RC_Group_51_RoHS_L_0.pdf | http://media.digikey.com/Renders/Yageo%20Renders/RC0603FR-0710RL.jpg | 311-76.8KHRCT-ND | RC0603FR-0776K8L | Yageo | RES SMD 76.8K OHM 1% 1/10W 0603 | 50774 | 0 | 0.1 | 0 | 1 | Cut Tape (CT) | RC0603 | 76.8k | Â±1% | 0.1W, 1/10W | Thick Film | Moisture Resistant | Â±100ppm/Â°C | -55Â°C ~ 155Â°C | 0603 (1608 Metric) | 603 | 0.063" L x 0.031" W (1.60mm x 0.80mm) | 0.022" (0.55mm) | 2 |  |  |  |  | 1 | #N/A |  | 76.8kÂ±1%
http://www.yageo.com/documents/recent/PYu-RC0603_51_RoHS_L_v5.pdf | http://media.digikey.com/Renders/Yageo%20Renders/RC0603FR-0710RL.jpg | 311-76.8KHCT-ND | 9C06031A7682FKHFT | Yageo | RES SMD 76.8K OHM 1% 1/10W 0603 | 0 | 0 | Call | 0 | 10 | Cut Tape (CT) | RC0603 | 76.8k | Â±1% | 0.1W, 1/10W | Thick Film | - | Â±100ppm/Â°C | -55Â°C ~ 155Â°C | 0603 (1608 Metric) | 603 | 0.063" L x 0.031" W (1.60mm x 0.80mm) | 0.022" (0.55mm) | 2 | [5 empty] | #N/A |  | 76.8kÂ±1%
http://media.digikey.com/pdf/Data%20Sheets/Yageo%20PDFs/RC0805%20Pb%20Free.pdf | http://media.digikey.com/Renders/Yageo%20Renders/CRSM%20PT0805.jpg | 311-76.8KCCT-ND | 9C08052A7682FKHFT | Yageo | RES SMD 76.8K OHM 1% 1/8W 0805 | 0 | 0 | Call | 0 | 10 | Cut Tape (CT) | RC0805 | 76.8k | Â±1% | 0.125W, 1/8W | Thick Film | - | Â±100ppm/Â°C | -55Â°C ~ 155Â°C | 0805 (2012 Metric) | 805 | 0.079" L x 0.049" W (2.00mm x 1.25mm) | 0.024" (0.60mm) | 2 | [5 empty] | #N/A |  | 76.8kÂ±1%
http://www.yageo.com/NewPortal/yageodocoutput?fileName=/pdf/R-Chip/PYu-RC_Group_51_RoHS_L_0.pdf | http://media.digikey.com/Renders/Yageo%20Renders/RC0603FR-0710RL.jpg | 311-768KHRCT-ND | RC0603FR-07768KL | Yageo | RES SMD 768K OHM 1% 1/10W 0603 | 38201 | 0 | 0.1 | 0 | 1 | Cut Tape (CT) | RC0603 | 768k | Â±1% | 0.1W, 1/10W | Thick Film | Moisture Resistant | Â±100ppm/Â°C | -55Â°C ~ 155Â°C | 0603 (1608 Metric) | 603 | 0.063" L x 0.031" W (1.60mm x 0.80mm) | 0.022" (0.55mm) | 2 |  |  |  |  | 1 | #N/A |  | 768kÂ±1%
http://www.yageo.com/documents/recent/PYu-RC0603_51_RoHS_L_v5.pdf | http://media.digikey.com/Renders/Yageo%20Renders/RC0603FR-0710RL.jpg | 311-768KHCT-ND | 9C06031A7683FKHFT | Yageo | RES SMD 768K OHM 1% 1/10W 0603 | 0 | 0 | Call | 0 | 10 | Cut Tape (CT) | RC0603 | 768k | Â±1% | 0.1W, 1/10W | Thick Film | - | Â±100ppm/Â°C | -55Â°C ~ 155Â°C | 0603 (1608 Metric) | 603 | 0.063" L x 0.031" W (1.60mm x 0.80mm) | 0.022" (0.55mm) | 2 | [5 empty] | #N/A |  | 768kÂ±1%
http://media.digikey.com/pdf/Data%20Sheets/Yageo%20PDFs/RC0805%20Pb%20Free.pdf | http://media.digikey.com/Renders/Yageo%20Renders/CRSM%20PT0805.jpg | 311-768KCCT-ND | 9C08052A7683FKHFT | Yageo | RES SMD 768K OHM 1% 1/8W 0805 | 0 | 0 | Call | 0 | 10 | Cut Tape (CT) | RC0805 | 768k | Â±1% | 0.125W, 1/8W | Thick Film | - | Â±100ppm/Â°C | -55Â°C ~ 155Â°C | 0805 (2012 Metric) | 805 | 0.079" L x 0.049" W (2.00mm x 1.25mm) | 0.024" (0.60mm) | 2 | [5 empty] | #N/A |  | 768kÂ±1%
http://www.yageo.com/NewPortal/yageodocoutput?fileName=/pdf/R-Chip/PYu-RC_Group_51_RoHS_L_0.pdf | http://media.digikey.com/Renders/Yageo%20Renders/RC0603FR-0710RL.jpg | 311-78.7KHRCT-ND | RC0603FR-0778K7L | Yageo | RES SMD 78.7K OHM 1% 1/10W 0603 | 36285 | 0 | 0.1 | 0 | 1 | Cut Tape (CT) | RC0603 | 78.7k | Â±1% | 0.1W, 1/10W | Thick Film | Moisture Resistant | Â±100ppm/Â°C | -55Â°C ~ 155Â°C | 0603 (1608 Metric) | 603 | 0.063" L x 0.031" W (1.60mm x 0.80mm) | 0.022" (0.55mm) | 2 |  |  |  |  | 1 | #N/A |  | 78.7kÂ±1%
http://www.yageo.com/documents/recent/PYu-RC0603_51_RoHS_L_v5.pdf | http://media.digikey.com/Renders/Yageo%20Renders/RC0603FR-0710RL.jpg | 311-78.7KHCT-ND | 9C06031A7872FKHFT | Yageo | RES SMD 78.7K OHM 1% 1/10W 0603 | 0 | 0 | Call | 0 | 10 | Cut Tape (CT) | RC0603 | 78.7k | Â±1% | 0.1W, 1/10W | Thick Film | - | Â±100ppm/Â°C | -55Â°C ~ 155Â°C | 0603 (1608 Metric) | 603 | 0.063" L x 0.031" W (1.60mm x 0.80mm) | 0.022" (0.55mm) | 2 | [5 empty] | #N/A |  | 78.7kÂ±1%
http://media.digikey.com/pdf/Data%20Sheets/Yageo%20PDFs/RC0805%20Pb%20Free.pdf | http://media.digikey.com/Renders/Yageo%20Renders/CRSM%20PT0805.jpg | 311-78.7KCCT-ND | 9C08052A7872FKHFT | Yageo | RES SMD 78.7K OHM 1% 1/8W 0805 | 0 | 0 | Call | 0 | 10 | Cut Tape (CT) | RC0805 | 78.7k | Â±1% | 0.125W, 1/8W | Thick Film | - | Â±100ppm/Â°C | -55Â°C ~ 155Â°C | 0805 (2012 Metric) | 805 | 0.079" L x 0.049" W (2.00mm x 1.25mm) | 0.024" (0.60mm) | 2 | [5 empty] | #N/A |  | 78.7kÂ±1%
http://www.yageo.com/NewPortal/yageodocoutput?fileName=/pdf/R-Chip/PYu-RC_Group_51_RoHS_L_0.pdf | http://media.digikey.com/Renders/Yageo%20Renders/RC0603FR-0710RL.jpg | 311-787KHRCT-ND | RC0603FR-07787KL | Yageo | RES SMD 787K OHM 1% 1/10W 0603 | 66862 | 0 | 0.1 | 0 | 1 | Cut Tape (CT) | RC0603 | 787k | Â±1% | 0.1W, 1/10W | Thick Film | Moisture Resistant | Â±100ppm/Â°C | -55Â°C ~ 155Â°C | 0603 (1608 Metric) | 603 | 0.063" L x 0.031" W (1.60mm x 0.80mm) | 0.022" (0.55mm) | 2 |  |  |  |  | 1 | #N/A |  | 787kÂ±1%
http://www.yageo.com/documents/recent/PYu-RC0603_51_RoHS_L_v5.pdf | http://media.digikey.com/Renders/Yageo%20Renders/RC0603FR-0710RL.jpg | 311-787KHCT-ND | 9C06031A7873FKHFT | Yageo | RES SMD 787K OHM 1% 1/10W 0603 | 0 | 0 | Call | 0 | 10 | Cut Tape (CT) | RC0603 | 787k | Â±1% | 0.1W, 1/10W | Thick Film | - | Â±100ppm/Â°C | -55Â°C ~ 155Â°C | 0603 (1608 Metric) | 603 | 0.063" L x 0.031" W (1.60mm x 0.80mm) | 0.022" (0.55mm) | 2 | [5 empty] | #N/A |  | 787kÂ±1%
http://media.digikey.com/pdf/Data%20Sheets/Yageo%20PDFs/RC0805%20Pb%20Free.pdf | http://media.digikey.com/Renders/Yageo%20Renders/CRSM%20PT0805.jpg | 311-787KCCT-ND | 9C08052A7873FKHFT | Yageo | RES SMD 787K OHM 1% 1/8W 0805 | 0 | 0 | Call | 0 | 10 | Cut Tape (CT) | RC0805 | 787k | Â±1% | 0.125W, 1/8W | Thick Film | - | Â±100ppm/Â°C | -55Â°C ~ 155Â°C | 0805 (2012 Metric) | 805 | 0.079" L x 0.049" W (2.00mm x 1.25mm) | 0.024" (0.60mm) | 2 | [5 empty] | #N/A |  | 787kÂ±1%
http://www.yageo.com/NewPortal/yageodocoutput?fileName=/pdf/R-Chip/PYu-RC_Group_51_RoHS_L_0.pdf | http://media.digikey.com/Renders/Yageo%20Renders/RC0603FR-0710RL.jpg | 311-8.06KHRCT-ND | RC0603FR-078K06L | Yageo | RES SMD 8.06K OHM 1% 1/10W 0603 | 100866 | 0 | 0.1 | 0 | 1 | Cut Tape (CT) | RC0603 | 8.06k | Â±1% | 0.1W, 1/10W | Thick Film | Moisture Resistant | Â±100ppm/Â°C | -55Â°C ~ 155Â°C | 0603 (1608 Metric) | 603 | 0.063" L x 0.031" W (1.60mm x 0.80mm) | 0.022" (0.55mm) | 2 |  |  |  |  | 1 | #N/A |  | 8.06kÂ±1%
http://www.yageo.com/documents/recent/PYu-RC0603_51_RoHS_L_v5.pdf | http://media.digikey.com/Renders/Yageo%20Renders/RC0603FR-0710RL.jpg | 311-8.06KHCT-ND | 9C06031A8061FKHFT | Yageo | RES SMD 8.06K OHM 1% 1/10W 0603 | 0 | 0 | Call | 0 | 10 | Cut Tape (CT) | RC0603 | 8.06k | Â±1% | 0.1W, 1/10W | Thick Film | - | Â±100ppm/Â°C | -55Â°C ~ 155Â°C | 0603 (1608 Metric) | 603 | 0.063" L x 0.031" W (1.60mm x 0.80mm) | 0.022" (0.55mm) | 2 | [5 empty] | #N/A |  | 8.06kÂ±1%
http://media.digikey.com/pdf/Data%20Sheets/Yageo%20PDFs/RC0805%20Pb%20Free.pdf | http://media.digikey.com/Renders/Yageo%20Renders/CRSM%20PT0805.jpg | 311-8.06KCCT-ND | 9C08052A8061FKHFT | Yageo | RES SMD 8.06K OHM 1% 1/8W 0805 | 0 | 0 | Call | 0 | 10 | Cut Tape (CT) | RC0805 | 8.06k | Â±1% | 0.125W, 1/8W | Thick Film | - | Â±100ppm/Â°C | -55Â°C ~ 155Â°C | 0805 (2012 Metric) | 805 | 0.079" L x 0.049" W (2.00mm x 1.25mm) | 0.024" (0.60mm) | 2 | [5 empty] | #N/A |  | 8.06kÂ±1%
http://media.digikey.com/pdf/Data%20Sheets/Yageo%20PDFs/RC0805%20Pb%20Free.pdf | http://media.digikey.com/Renders/Yageo%20Renders/CRSM%20PT0805.jpg | 311-8.06MCCT-ND | 9C08052A8064FKHFT | Yageo | RES SMD 8.06M OHM 1% 1/8W 0805 | 0 | 0 | Call | 0 | 10 | Cut Tape (CT) | RC0805 | 8.06M | Â±1% | 0.125W, 1/8W | Thick Film | - | Â±100ppm/Â°C | -55Â°C ~ 155Â°C | 0805 (2012 Metric) | 805 | 0.079" L x 0.049" W (2.00mm x 1.25mm) | 0.024" (0.60mm) | 2 | [5 empty] | #N/A |  | 8.06MÂ±1%
http://www.yageo.com/NewPortal/yageodocoutput?fileName=/pdf/R-Chip/PYu-RC_Group_51_RoHS_L_0.pdf | http://media.digikey.com/Renders/Yageo%20Renders/RC0603FR-0710RL.jpg | 311-8.25KHRCT-ND | RC0603FR-078K25L | Yageo | RES SMD 8.25K OHM 1% 1/10W 0603 | 98723 | 0 | 0.1 | 0 | 1 | Cut Tape (CT) | RC0603 | 8.25k | Â±1% | 0.1W, 1/10W | Thick Film | Moisture Resistant | Â±100ppm/Â°C | -55Â°C ~ 155Â°C | 0603 (1608 Metric) | 603 | 0.063" L x 0.031" W (1.60mm x 0.80mm) | 0.022" (0.55mm) | 2 |  |  |  |  | 1 | #N/A |  | 8.25kÂ±1%
http://www.yageo.com/documents/recent/PYu-RC0603_51_RoHS_L_v5.pdf | http://media.digikey.com/Renders/Yageo%20Renders/RC0603FR-0710RL.jpg | 311-8.25KHCT-ND | 9C06031A8251FKHFT | Yageo | RES SMD 8.25K OHM 1% 1/10W 0603 | 0 | 0 | Call | 0 | 10 | Cut Tape (CT) | RC0603 | 8.25k | Â±1% | 0.1W, 1/10W | Thick Film | - | Â±100ppm/Â°C | -55Â°C ~ 155Â°C | 0603 (1608 Metric) | 603 | 0.063" L x 0.031" W (1.60mm x 0.80mm) | 0.022" (0.55mm) | 2 | [5 empty] | #N/A |  | 8.25kÂ±1%
http://media.digikey.com/pdf/Data%20Sheets/Yageo%20PDFs/RC0805%20Pb%20Free.pdf | http://media.digikey.com/Renders/Yageo%20Renders/CRSM%20PT0805.jpg | 311-8.25KCCT-ND | 9C08052A8251FKHFT | Yageo | RES SMD 8.25K OHM 1% 1/8W 0805 | 0 | 0 | Call | 0 | 10 | Cut Tape (CT) | RC0805 | 8.25k | Â±1% | 0.125W, 1/8W | Thick Film | - | Â±100ppm/Â°C | -55Â°C ~ 155Â°C | 0805 (2012 Metric) | 805 | 0.079" L x 0.049" W (2.00mm x 1.25mm) | 0.024" (0.60mm) | 2 | [5 empty] | #N/A |  | 8.25kÂ±1%
http://media.digikey.com/pdf/Data%20Sheets/Yageo%20PDFs/RC0805%20Pb%20Free.pdf | http://media.digikey.com/Renders/Yageo%20Renders/CRSM%20PT0805.jpg | 311-8.25MCCT-ND | 9C08052A8254FKHFT | Yageo | RES SMD 8.25M OHM 1% 1/8W 0805 | 0 | 0 | Call | 0 | 10 | Cut Tape (CT) | RC0805 | 8.25M | Â±1% | 0.125W, 1/8W | Thick Film | - | Â±100ppm/Â°C | -55Â°C ~ 155Â°C | 0805 (2012 Metric) | 805 | 0.079" L x 0.049" W (2.00mm x 1.25mm) | 0.024" (0.60mm) | 2 | [5 empty] | #N/A |  | 8.25MÂ±1%
http://www.yageo.com/NewPortal/yageodocoutput?fileName=/pdf/R-Chip/PYu-RC_Group_51_RoHS_L_0.pdf | http://media.digikey.com/Renders/Yageo%20Renders/RC0603FR-0710RL.jpg | 311-8.20KHRCT-ND | RC0603FR-078K2L | Yageo | RES SMD 8.2K OHM 1% 1/10W 0603 | 1088571 | 0 | 0.1 | 0 | 1 | Cut Tape (CT) | RC0603 | 8.2k | Â±1% | 0.1W, 1/10W | Thick Film | Moisture Resistant | Â±100ppm/Â°C | -55Â°C ~ 155Â°C | 0603 (1608 Metric) | 603 | 0.063" L x 0.031" W (1.60mm x 0.80mm) | 0.022" (0.55mm) | 2 |  |  |  |  | 1 | STOCK | Stock | 8.2kÂ±1%Stock
http://www.yageo.com/NewPortal/yageodocoutput?fileName=/pdf/R-Chip/PYu-RC_Group_51_RoHS_L_0.pdf | http://media.digikey.com/Renders/Yageo%20Renders/RC0603FR-0710RL.jpg | 311-8.2KGRCT-ND | RC0603JR-078K2L | Yageo | RES SMD 8.2K OHM 5% 1/10W 0603 | 8112 | 0 | 0.1 | 0 | 1 | Cut Tape (CT) | RC0603 | 8.2k | Â±5% | 0.1W, 1/10W | Thick Film | Moisture Resistant | Â±100ppm/Â°C | -55Â°C ~ 155Â°C | 0603 (1608 Metric) | 603 | 0.063" L x 0.031" W (1.60mm x 0.80mm) | 0.022" (0.55mm) | 2 | 1 |  | 1 | 1 |  | STOCK | Stock | 8.2kÂ±5%Stock
http://www.yageo.com/documents/recent/PYu-RC0603_51_RoHS_L_v5.pdf | http://media.digikey.com/Renders/Yageo%20Renders/RC0603FR-0710RL.jpg | 311-8.20KHCT-ND | 9C06031A8201FKHFT | Yageo | RES SMD 8.2K OHM 1% 1/10W 0603 | 0 | 0 | Call | 0 | 10 | Cut Tape (CT) | RC0603 | 8.2k | Â±1% | 0.1W, 1/10W | Thick Film | - | Â±100ppm/Â°C | -55Â°C ~ 155Â°C | 0603 (1608 Metric) | 603 | 0.063" L x 0.031" W (1.60mm x 0.80mm) | 0.022" (0.55mm) | 2 | [5 empty] | STOCK |  | 8.2kÂ±1%
http://www.yageo.com/documents/recent/PYu-RC0603_51_RoHS_L_v5.pdf | http://media.digikey.com/Renders/Yageo%20Renders/RC0603FR-0710RL.jpg | 311-8.2KGCT-ND | 9C06031A8201JLHFT | Yageo | RES SMD 8.2K OHM 5% 1/10W 0603 | 0 | 0 | Call | 0 | 10 | Cut Tape (CT) | RC0603 | 8.2k | Â±5% | 0.1W, 1/10W | Thick Film | - | Â±200ppm/Â°C | -55Â°C ~ 155Â°C | 0603 (1608 Metric) | 603 | 0.063" L x 0.031" W (1.60mm x 0.80mm) | 0.022" (0.55mm) | 2 | [5 empty] | STOCK |  | 8.2kÂ±5%
http://media.digikey.com/pdf/Data%20Sheets/Yageo%20PDFs/RC0805%20Pb%20Free.pdf | http://media.digikey.com/Renders/Yageo%20Renders/CRSM%20PT0805.jpg | 311-8.20KCCT-ND | 9C08052A8201FKHFT | Yageo | RES SMD 8.2K OHM 1% 1/8W 0805 | 0 | 0 | Call | 0 | 10 | Cut Tape (CT) | RC0805 | 8.2k | Â±1% | 0.125W, 1/8W | Thick Film | - | Â±100ppm/Â°C | -55Â°C ~ 155Â°C | 0805 (2012 Metric) | 805 | 0.079" L x 0.049" W (2.00mm x 1.25mm) | 0.024" (0.60mm) | 2 | [5 empty] | STOCK |  | 8.2kÂ±1%
http://www.yageo.com/NewPortal/yageodocoutput?fileName=/pdf/R-Chip/PYu-RC_Group_51_RoHS_L_0.pdf | http://media.digikey.com/Renders/Yageo%20Renders/RC0603FR-0710RL.jpg | 311-8.2MGRCT-ND | RC0603JR-078M2L | Yageo | RES SMD 8.2M OHM 5% 1/10W 0603 | 76628 | 0 | 0.1 | 0 | 1 | Cut Tape (CT) | RC0603 | 8.2M | Â±5% | 0.1W, 1/10W | Thick Film | Moisture Resistant | Â±100ppm/Â°C | -55Â°C ~ 155Â°C | 0603 (1608 Metric) | 603 | 0.063" L x 0.031" W (1.60mm x 0.80mm) | 0.022" (0.55mm) | 2 |  |  |  |  | 1 | #N/A |  | 8.2MÂ±5%
http://www.yageo.com/documents/recent/PYu-RC0603_51_RoHS_L_v5.pdf | http://media.digikey.com/Renders/Yageo%20Renders/RC0603FR-0710RL.jpg | 311-8.2MGCT-ND | 9C06031A8204JLHFT | Yageo | RES SMD 8.2M OHM 5% 1/10W 0603 | 0 | 0 | Call | 0 | 10 | Cut Tape (CT) | RC0603 | 8.2M | Â±5% | 0.1W, 1/10W | Thick Film | - | Â±200ppm/Â°C | -55Â°C ~ 155Â°C | 0603 (1608 Metric) | 603 | 0.063" L x 0.031" W (1.60mm x 0.80mm) | 0.022" (0.55mm) | 2 | [5 empty] | #N/A |  | 8.2MÂ±5%
http://www.yageo.com/NewPortal/yageodocoutput?fileName=/pdf/R-Chip/PYu-RC_Group_51_RoHS_L_0.pdf | http://media.digikey.com/Renders/Yageo%20Renders/RC0603FR-0710RL.jpg | 311-8.45KHRCT-ND | RC0603FR-078K45L | Yageo | RES SMD 8.45K OHM 1% 1/10W 0603 | 30998 | 0 | 0.1 | 0 | 1 | Cut Tape (CT) | RC0603 | 8.45k | Â±1% | 0.1W, 1/10W | Thick Film | Moisture Resistant | Â±100ppm/Â°C | -55Â°C ~ 155Â°C | 0603 (1608 Metric) | 603 | 0.063" L x 0.031" W (1.60mm x 0.80mm) | 0.022" (0.55mm) | 2 |  |  |  |  | 1 | #N/A |  | 8.45kÂ±1%
http://www.yageo.com/documents/recent/PYu-RC0603_51_RoHS_L_v5.pdf | http://media.digikey.com/Renders/Yageo%20Renders/RC0603FR-0710RL.jpg | 311-8.45KHCT-ND | 9C06031A8451FKHFT | Yageo | RES SMD 8.45K OHM 1% 1/10W 0603 | 0 | 0 | Call | 0 | 10 | Cut Tape (CT) | RC0603 | 8.45k | Â±1% | 0.1W, 1/10W | Thick Film | - | Â±100ppm/Â°C | -55Â°C ~ 155Â°C | 0603 (1608 Metric) | 603 | 0.063" L x 0.031" W (1.60mm x 0.80mm) | 0.022" (0.55mm) | 2 | [5 empty] | #N/A |  | 8.45kÂ±1%
http://media.digikey.com/pdf/Data%20Sheets/Yageo%20PDFs/RC0805%20Pb%20Free.pdf | http://media.digikey.com/Renders/Yageo%20Renders/CRSM%20PT0805.jpg | 311-8.45KCCT-ND | 9C08052A8451FKHFT | Yageo | RES SMD 8.45K OHM 1% 1/8W 0805 | 0 | 0 | Call | 0 | 10 | Cut Tape (CT) | RC0805 | 8.45k | Â±1% | 0.125W, 1/8W | Thick Film | - | Â±100ppm/Â°C | -55Â°C ~ 155Â°C | 0805 (2012 Metric) | 805 | 0.079" L x 0.049" W (2.00mm x 1.25mm) | 0.024" (0.60mm) | 2 | [5 empty] | #N/A |  | 8.45kÂ±1%
http://media.digikey.com/pdf/Data%20Sheets/Yageo%20PDFs/RC0805%20Pb%20Free.pdf | http://media.digikey.com/Renders/Yageo%20Renders/CRSM%20PT0805.jpg | 311-8.45MCCT-ND | 9C08052A8454FKHFT | Yageo | RES SMD 8.45M OHM 1% 1/8W 0805 | 0 | 0 | Call | 0 | 10 | Cut Tape (CT) | RC0805 | 8.45M | Â±1% | 0.125W, 1/8W | Thick Film | - | Â±100ppm/Â°C | -55Â°C ~ 155Â°C | 0805 (2012 Metric) | 805 | 0.079" L x 0.049" W (2.00mm x 1.25mm) | 0.024" (0.60mm) | 2 | [5 empty] | #N/A |  | 8.45MÂ±1%
http://www.yageo.com/NewPortal/yageodocoutput?fileName=/pdf/R-Chip/PYu-RC_Group_51_RoHS_L_0.pdf | http://media.digikey.com/Renders/Yageo%20Renders/RC0603FR-0710RL.jpg | 311-8.66KHRCT-ND | RC0603FR-078K66L | Yageo | RES SMD 8.66K OHM 1% 1/10W 0603 | 283380 | 0 | 0.1 | 0 | 1 | Cut Tape (CT) | RC0603 | 8.66k | Â±1% | 0.1W, 1/10W | Thick Film | Moisture Resistant | Â±100ppm/Â°C | -55Â°C ~ 155Â°C | 0603 (1608 Metric) | 603 | 0.063" L x 0.031" W (1.60mm x 0.80mm) | 0.022" (0.55mm) | 2 |  |  |  |  | 1 | #N/A |  | 8.66kÂ±1%
http://www.yageo.com/documents/recent/PYu-RC0603_51_RoHS_L_v5.pdf | http://media.digikey.com/Renders/Yageo%20Renders/RC0603FR-0710RL.jpg | 311-8.66KHCT-ND | 9C06031A8661FKHFT | Yageo | RES SMD 8.66K OHM 1% 1/10W 0603 | 0 | 0 | Call | 0 | 10 | Cut Tape (CT) | RC0603 | 8.66k | Â±1% | 0.1W, 1/10W | Thick Film | - | Â±100ppm/Â°C | -55Â°C ~ 155Â°C | 0603 (1608 Metric) | 603 | 0.063" L x 0.031" W (1.60mm x 0.80mm) | 0.022" (0.55mm) | 2 | [5 empty] | #N/A |  | 8.66kÂ±1%
http://media.digikey.com/pdf/Data%20Sheets/Yageo%20PDFs/RC0805%20Pb%20Free.pdf | http://media.digikey.com/Renders/Yageo%20Renders/CRSM%20PT0805.jpg | 311-8.66KCCT-ND | 9C08052A8661FKHFT | Yageo | RES SMD 8.66K OHM 1% 1/8W 0805 | 0 | 0 | Call | 0 | 10 | Cut Tape (CT) | RC0805 | 8.66k | Â±1% | 0.125W, 1/8W | Thick Film | - | Â±100ppm/Â°C | -55Â°C ~ 155Â°C | 0805 (2012 Metric) | 805 | 0.079" L x 0.049" W (2.00mm x 1.25mm) | 0.024" (0.60mm) | 2 | [5 empty] | #N/A |  | 8.66kÂ±1%
http://media.digikey.com/pdf/Data%20Sheets/Yageo%20PDFs/RC0805%20Pb%20Free.pdf | http://media.digikey.com/Renders/Yageo%20Renders/CRSM%20PT0805.jpg | 311-8.66MCCT-ND | 9C08052A8664FKHFT | Yageo | RES SMD 8.66M OHM 1% 1/8W 0805 | 0 | 0 | Call | 0 | 10 | Cut Tape (CT) | RC0805 | 8.66M | Â±1% | 0.125W, 1/8W | Thick Film | - | Â±100ppm/Â°C | -55Â°C ~ 155Â°C | 0805 (2012 Metric) | 805 | 0.079" L x 0.049" W (2.00mm x 1.25mm) | 0.024" (0.60mm) | 2 | [5 empty] | #N/A |  | 8.66MÂ±1%
http://www.yageo.com/NewPortal/yageodocoutput?fileName=/pdf/R-Chip/PYu-RC_Group_51_RoHS_L_0.pdf | http://media.digikey.com/Renders/Yageo%20Renders/RC0603FR-0710RL.jpg | 311-8.87KHRCT-ND | RC0603FR-078K87L | Yageo | RES SMD 8.87K OHM 1% 1/10W 0603 | 93226 | 0 | 0.1 | 0 | 1 | Cut Tape (CT) | RC0603 | 8.87k | Â±1% | 0.1W, 1/10W | Thick Film | Moisture Resistant | Â±100ppm/Â°C | -55Â°C ~ 155Â°C | 0603 (1608 Metric) | 603 | 0.063" L x 0.031" W (1.60mm x 0.80mm) | 0.022" (0.55mm) | 2 |  |  |  |  | 1 | #N/A |  | 8.87kÂ±1%
http://www.yageo.com/documents/recent/PYu-RC0603_51_RoHS_L_v5.pdf | http://media.digikey.com/Renders/Yageo%20Renders/RC0603FR-0710RL.jpg | 311-8.87KHCT-ND | 9C06031A8871FKHFT | Yageo | RES SMD 8.87K OHM 1% 1/10W 0603 | 0 | 0 | Call | 0 | 10 | Cut Tape (CT) | RC0603 | 8.87k | Â±1% | 0.1W, 1/10W | Thick Film | - | Â±100ppm/Â°C | -55Â°C ~ 155Â°C | 0603 (1608 Metric) | 603 | 0.063" L x 0.031" W (1.60mm x 0.80mm) | 0.022" (0.55mm) | 2 | [5 empty] | #N/A |  | 8.87kÂ±1%
http://media.digikey.com/pdf/Data%20Sheets/Yageo%20PDFs/RC0805%20Pb%20Free.pdf | http://media.digikey.com/Renders/Yageo%20Renders/CRSM%20PT0805.jpg | 311-8.87KCCT-ND | 9C08052A8871FKHFT | Yageo | RES SMD 8.87K OHM 1% 1/8W 0805 | 0 | 0 | Call | 0 | 10 | Cut Tape (CT) | RC0805 | 8.87k | Â±1% | 0.125W, 1/8W | Thick Film | - | Â±100ppm/Â°C | -55Â°C ~ 155Â°C | 0805 (2012 Metric) | 805 | 0.079" L x 0.049" W (2.00mm x 1.25mm) | 0.024" (0.60mm) | 2 | [5 empty] | #N/A |  | 8.87kÂ±1%
http://media.digikey.com/pdf/Data%20Sheets/Yageo%20PDFs/RC0805%20Pb%20Free.pdf | http://media.digikey.com/Renders/Yageo%20Renders/CRSM%20PT0805.jpg | 311-8.87MCCT-ND | 9C08052A8874FKHFT | Yageo | RES SMD 8.87M OHM 1% 1/8W 0805 | 0 | 0 | Call | 0 | 10 | Cut Tape (CT) | RC0805 | 8.87M | Â±1% | 0.125W, 1/8W | Thick Film | - | Â±100ppm/Â°C | -55Â°C ~ 155Â°C | 0805 (2012 Metric) | 805 | 0.079" L x 0.049" W (2.00mm x 1.25mm) | 0.024" (0.60mm) | 2 | [5 empty] | #N/A |  | 8.87MÂ±1%
http://www.yageo.com/NewPortal/yageodocoutput?fileName=/pdf/R-Chip/PYu-RC_Group_51_RoHS_L_0.pdf | http://media.digikey.com/Renders/Yageo%20Renders/RC0603FR-0710RL.jpg | 311-80.6KHRCT-ND | RC0603FR-0780K6L | Yageo | RES SMD 80.6K OHM 1% 1/10W 0603 | 105133 | 0 | 0.1 | 0 | 1 | Cut Tape (CT) | RC0603 | 80.6k | Â±1% | 0.1W, 1/10W | Thick Film | Moisture Resistant | Â±100ppm/Â°C | -55Â°C ~ 155Â°C | 0603 (1608 Metric) | 603 | 0.063" L x 0.031" W (1.60mm x 0.80mm) | 0.022" (0.55mm) | 2 |  |  |  |  | 1 | #N/A |  | 80.6kÂ±1%
http://www.yageo.com/documents/recent/PYu-RC0603_51_RoHS_L_v5.pdf | http://media.digikey.com/Renders/Yageo%20Renders/RC0603FR-0710RL.jpg | 311-80.6KHCT-ND | 9C06031A8062FKHFT | Yageo | RES SMD 80.6K OHM 1% 1/10W 0603 | 0 | 0 | Call | 0 | 10 | Cut Tape (CT) | RC0603 | 80.6k | Â±1% | 0.1W, 1/10W | Thick Film | - | Â±100ppm/Â°C | -55Â°C ~ 155Â°C | 0603 (1608 Metric) | 603 | 0.063" L x 0.031" W (1.60mm x 0.80mm) | 0.022" (0.55mm) | 2 | [5 empty] | #N/A |  | 80.6kÂ±1%
http://media.digikey.com/pdf/Data%20Sheets/Yageo%20PDFs/RC0805%20Pb%20Free.pdf | http://media.digikey.com/Renders/Yageo%20Renders/CRSM%20PT0805.jpg | 311-80.6KCCT-ND | 9C08052A8062FKHFT | Yageo | RES SMD 80.6K OHM 1% 1/8W 0805 | 0 | 0 | Call | 0 | 10 | Cut Tape (CT) | RC0805 | 80.6k | Â±1% | 0.125W, 1/8W | Thick Film | - | Â±100ppm/Â°C | -55Â°C ~ 155Â°C | 0805 (2012 Metric) | 805 | 0.079" L x 0.049" W (2.00mm x 1.25mm) | 0.024" (0.60mm) | 2 | [5 empty] | #N/A |  | 80.6kÂ±1%
http://www.yageo.com/NewPortal/yageodocoutput?fileName=/pdf/R-Chip/PYu-RC_Group_51_RoHS_L_0.pdf | http://media.digikey.com/Renders/Yageo%20Renders/RC0603FR-0710RL.jpg | 311-806KHRCT-ND | RC0603FR-07806KL | Yageo | RES SMD 806K OHM 1% 1/10W 0603 | 3005 | 0 | 0.1 | 0 | 1 | Cut Tape (CT) | RC0603 | 806k | Â±1% | 0.1W, 1/10W | Thick Film | Moisture Resistant | Â±100ppm/Â°C | -55Â°C ~ 155Â°C | 0603 (1608 Metric) | 603 | 0.063" L x 0.031" W (1.60mm x 0.80mm) | 0.022" (0.55mm) | 2 |  |  |  |  | 1 | #N/A |  | 806kÂ±1%
http://www.yageo.com/documents/recent/PYu-RC0603_51_RoHS_L_v5.pdf | http://media.digikey.com/Renders/Yageo%20Renders/RC0603FR-0710RL.jpg | 311-806KHCT-ND | 9C06031A8063FKHFT | Yageo | RES SMD 806K OHM 1% 1/10W 0603 | 0 | 0 | Call | 0 | 10 | Cut Tape (CT) | RC0603 | 806k | Â±1% | 0.1W, 1/10W | Thick Film | - | Â±100ppm/Â°C | -55Â°C ~ 155Â°C | 0603 (1608 Metric) | 603 | 0.063" L x 0.031" W (1.60mm x 0.80mm) | 0.022" (0.55mm) | 2 | [5 empty] | #N/A |  | 806kÂ±1%
http://media.digikey.com/pdf/Data%20Sheets/Yageo%20PDFs/RC0805%20Pb%20Free.pdf | http://media.digikey.com/Renders/Yageo%20Renders/CRSM%20PT0805.jpg | 311-806KCCT-ND | 9C08052A8063FKHFT | Yageo | RES SMD 806K OHM 1% 1/8W 0805 | 0 | 0 | Call | 0 | 10 | Cut Tape (CT) | RC0805 | 806k | Â±1% | 0.125W, 1/8W | Thick Film | - | Â±100ppm/Â°C | -55Â°C ~ 155Â°C | 0805 (2012 Metric) | 805 | 0.079" L x 0.049" W (2.00mm x 1.25mm) | 0.024" (0.60mm) | 2 | [5 empty] | #N/A |  | 806kÂ±1%
http://www.yageo.com/NewPortal/yageodocoutput?fileName=/pdf/R-Chip/PYu-RC_Group_51_RoHS_L_0.pdf | http://media.digikey.com/Renders/Yageo%20Renders/RC0603FR-0710RL.jpg | 311-82.5KHRCT-ND | RC0603FR-0782K5L | Yageo | RES SMD 82.5K OHM 1% 1/10W 0603 | 96827 | 0 | 0.1 | 0 | 1 | Cut Tape (CT) | RC0603 | 82.5k | Â±1% | 0.1W, 1/10W | Thick Film | Moisture Resistant | Â±100ppm/Â°C | -55Â°C ~ 155Â°C | 0603 (1608 Metric) | 603 | 0.063" L x 0.031" W (1.60mm x 0.80mm) | 0.022" (0.55mm) | 2 |  |  |  |  | 1 | #N/A |  | 82.5kÂ±1%
http://www.yageo.com/documents/recent/PYu-RC0603_51_RoHS_L_v5.pdf | http://media.digikey.com/Renders/Yageo%20Renders/RC0603FR-0710RL.jpg | 311-82.5KHCT-ND | 9C06031A8252FKHFT | Yageo | RES SMD 82.5K OHM 1% 1/10W 0603 | 0 | 0 | Call | 0 | 10 | Cut Tape (CT) | RC0603 | 82.5k | Â±1% | 0.1W, 1/10W | Thick Film | - | Â±100ppm/Â°C | -55Â°C ~ 155Â°C | 0603 (1608 Metric) | 603 | 0.063" L x 0.031" W (1.60mm x 0.80mm) | 0.022" (0.55mm) | 2 | [5 empty] | #N/A |  | 82.5kÂ±1%
http://media.digikey.com/pdf/Data%20Sheets/Yageo%20PDFs/RC0805%20Pb%20Free.pdf | http://media.digikey.com/Renders/Yageo%20Renders/CRSM%20PT0805.jpg | 311-82.5KCCT-ND | 9C08052A8252FKHFT | Yageo | RES SMD 82.5K OHM 1% 1/8W 0805 | 0 | 0 | Call | 0 | 10 | Cut Tape (CT) | RC0805 | 82.5k | Â±1% | 0.125W, 1/8W | Thick Film | - | Â±100ppm/Â°C | -55Â°C ~ 155Â°C | 0805 (2012 Metric) | 805 | 0.079" L x 0.049" W (2.00mm x 1.25mm) | 0.024" (0.60mm) | 2 | [5 empty] | #N/A |  | 82.5kÂ±1%
http://www.yageo.com/NewPortal/yageodocoutput?fileName=/pdf/R-Chip/PYu-RC_Group_51_RoHS_L_0.pdf | http://media.digikey.com/Renders/Yageo%20Renders/RC0603FR-0710RL.jpg | 311-820KGRCT-ND | RC0603JR-07820KL | Yageo | RES SMD 820K OHM 5% 1/10W 0603 | 114559 | 0 | 0.1 | 0 | 1 | Cut Tape (CT) | RC0603 | 820k | Â±5% | 0.1W, 1/10W | Thick Film | Moisture Resistant | Â±100ppm/Â°C | -55Â°C ~ 155Â°C | 0603 (1608 Metric) | 603 | 0.063" L x 0.031" W (1.60mm x 0.80mm) | 0.022" (0.55mm) | 2 |  |  |  | 1 |  | STOCK | Stock | 820kÂ±5%Stock
http://www.yageo.com/NewPortal/yageodocoutput?fileName=/pdf/R-Chip/PYu-RC_Group_51_RoHS_L_0.pdf | http://media.digikey.com/Renders/Yageo%20Renders/RC0603FR-0710RL.jpg | 311-820KHRCT-ND | RC0603FR-07820KL | Yageo | RES SMD 820K OHM 1% 1/10W 0603 | 142491 | 0 | 0.1 | 0 | 1 | Cut Tape (CT) | RC0603 | 820k | Â±1% | 0.1W, 1/10W | Thick Film | Moisture Resistant | Â±100ppm/Â°C | -55Â°C ~ 155Â°C | 0603 (1608 Metric) | 603 | 0.063" L x 0.031" W (1.60mm x 0.80mm) | 0.022" (0.55mm) | 2 |  |  |  |  | 1 | STOCK | Stock | 820kÂ±1%Stock
http://www.yageo.com/documents/recent/PYu-RC0603_51_RoHS_L_v5.pdf | http://media.digikey.com/Renders/Yageo%20Renders/RC0603FR-0710RL.jpg | 311-820KHCT-ND | 9C06031A8203FKHFT | Yageo | RES SMD 820K OHM 1% 1/10W 0603 | 0 | 0 | Call | 0 | 10 | Cut Tape (CT) | RC0603 | 820k | Â±1% | 0.1W, 1/10W | Thick Film | - | Â±100ppm/Â°C | -55Â°C ~ 155Â°C | 0603 (1608 Metric) | 603 | 0.063" L x 0.031" W (1.60mm x 0.80mm) | 0.022" (0.55mm) | 2 | [5 empty] | STOCK |  | 820kÂ±1%
http://www.yageo.com/documents/recent/PYu-RC0603_51_RoHS_L_v5.pdf | http://media.digikey.com/Renders/Yageo%20Renders/RC0603FR-0710RL.jpg | 311-820KGCT-ND | 9C06031A8203JLHFT | Yageo | RES SMD 820K OHM 5% 1/10W 0603 | 0 | 0 | Call | 0 | 10 | Cut Tape (CT) | RC0603 | 820k | Â±5% | 0.1W, 1/10W | Thick Film | - | Â±200ppm/Â°C | -55Â°C ~ 155Â°C | 0603 (1608 Metric) | 603 | 0.063" L x 0.031" W (1.60mm x 0.80mm) | 0.022" (0.55mm) | 2 | [5 empty] | STOCK |  | 820kÂ±5%
http://media.digikey.com/pdf/Data%20Sheets/Yageo%20PDFs/RC0805%20Pb%20Free.pdf | http://media.digikey.com/Renders/Yageo%20Renders/CRSM%20PT0805.jpg | 311-820KCCT-ND | 9C08052A8203FKHFT | Yageo | RES SMD 820K OHM 1% 1/8W 0805 | 0 | 0 | Call | 0 | 10 | Cut Tape (CT) | RC0805 | 820k | Â±1% | 0.125W, 1/8W | Thick Film | - | Â±100ppm/Â°C | -55Â°C ~ 155Â°C | 0805 (2012 Metric) | 805 | 0.079" L x 0.049" W (2.00mm x 1.25mm) | 0.024" (0.60mm) | 2 | [5 empty] | STOCK |  | 820kÂ±1%
http://www.yageo.com/NewPortal/yageodocoutput?fileName=/pdf/R-Chip/PYu-RC_Group_51_RoHS_L_0.pdf | http://media.digikey.com/Renders/Yageo%20Renders/RC0603FR-0710RL.jpg | 311-825KHRCT-ND | RC0603FR-07825KL | Yageo | RES SMD 825K OHM 1% 1/10W 0603 | 2820 | 0 | 0.1 | 0 | 1 | Cut Tape (CT) | RC0603 | 825k | Â±1% | 0.1W, 1/10W | Thick Film | Moisture Resistant | Â±100ppm/Â°C | -55Â°C ~ 155Â°C | 0603 (1608 Metric) | 603 | 0.063" L x 0.031" W (1.60mm x 0.80mm) | 0.022" (0.55mm) | 2 |  |  |  |  | 1 | #N/A |  | 825kÂ±1%
http://www.yageo.com/documents/recent/PYu-RC0603_51_RoHS_L_v5.pdf | http://media.digikey.com/Renders/Yageo%20Renders/RC0603FR-0710RL.jpg | 311-825KHCT-ND | 9C06031A8253FKHFT | Yageo | RES SMD 825K OHM 1% 1/10W 0603 | 0 | 0 | Call | 0 | 10 | Cut Tape (CT) | RC0603 | 825k | Â±1% | 0.1W, 1/10W | Thick Film | - | Â±100ppm/Â°C | -55Â°C ~ 155Â°C | 0603 (1608 Metric) | 603 | 0.063" L x 0.031" W (1.60mm x 0.80mm) | 0.022" (0.55mm) | 2 | [5 empty] | #N/A |  | 825kÂ±1%
http://media.digikey.com/pdf/Data%20Sheets/Yageo%20PDFs/RC0805%20Pb%20Free.pdf | http://media.digikey.com/Renders/Yageo%20Renders/CRSM%20PT0805.jpg | 311-825KCCT-ND | 9C08052A8253FKHFT | Yageo | RES SMD 825K OHM 1% 1/8W 0805 | 0 | 0 | Call | 0 | 10 | Cut Tape (CT) | RC0805 | 825k | Â±1% | 0.125W, 1/8W | Thick Film | - | Â±100ppm/Â°C | -55Â°C ~ 155Â°C | 0805 (2012 Metric) | 805 | 0.079" L x 0.049" W (2.00mm x 1.25mm) | 0.024" (0.60mm) | 2 | [5 empty] | #N/A |  | 825kÂ±1%
http://www.yageo.com/NewPortal/yageodocoutput?fileName=/pdf/R-Chip/PYu-RC_Group_51_RoHS_L_0.pdf | http://media.digikey.com/Renders/Yageo%20Renders/RC0603FR-0710RL.jpg | 311-82KGRCT-ND | RC0603JR-0782KL | Yageo | RES SMD 82K OHM 5% 1/10W 0603 | 97253 | 0 | 0.1 | 0 | 1 | Cut Tape (CT) | RC0603 | 82k | Â±5% | 0.1W, 1/10W | Thick Film | Moisture Resistant | Â±100ppm/Â°C | -55Â°C ~ 155Â°C | 0603 (1608 Metric) | 603 | 0.063" L x 0.031" W (1.60mm x 0.80mm) | 0.022" (0.55mm) | 2 |  |  |  | 1 |  | STOCK | Stock | 82kÂ±5%Stock
http://www.yageo.com/NewPortal/yageodocoutput?fileName=/pdf/R-Chip/PYu-RC_Group_51_RoHS_L_0.pdf | http://media.digikey.com/Renders/Yageo%20Renders/RC0603FR-0710RL.jpg | 311-82.0KHRCT-ND | RC0603FR-0782KL | Yageo | RES SMD 82K OHM 1% 1/10W 0603 | 172835 | 0 | 0.1 | 0 | 1 | Cut Tape (CT) | RC0603 | 82k | Â±1% | 0.1W, 1/10W | Thick Film | Moisture Resistant | Â±100ppm/Â°C | -55Â°C ~ 155Â°C | 0603 (1608 Metric) | 603 | 0.063" L x 0.031" W (1.60mm x 0.80mm) | 0.022" (0.55mm) | 2 |  |  |  |  | 1 | STOCK | Stock | 82kÂ±1%Stock
http://www.yageo.com/documents/recent/PYu-RC0603_51_RoHS_L_v5.pdf | http://media.digikey.com/Renders/Yageo%20Renders/RC0603FR-0710RL.jpg | 311-82.0KHCT-ND | 9C06031A8202FKHFT | Yageo | RES SMD 82K OHM 1% 1/10W 0603 | 0 | 0 | Call | 0 | 10 | Cut Tape (CT) | RC0603 | 82k | Â±1% | 0.1W, 1/10W | Thick Film | - | Â±100ppm/Â°C | -55Â°C ~ 155Â°C | 0603 (1608 Metric) | 603 | 0.063" L x 0.031" W (1.60mm x 0.80mm) | 0.022" (0.55mm) | 2 | [5 empty] | STOCK |  | 82kÂ±1%
http://www.yageo.com/documents/recent/PYu-RC0603_51_RoHS_L_v5.pdf | http://media.digikey.com/Renders/Yageo%20Renders/RC0603FR-0710RL.jpg | 311-82KGCT-ND | 9C06031A8202JLHFT | Yageo | RES SMD 82K OHM 5% 1/10W 0603 | 0 | 0 | Call | 0 | 10 | Cut Tape (CT) | RC0603 | 82k | Â±5% | 0.1W, 1/10W | Thick Film | - | Â±200ppm/Â°C | -55Â°C ~ 155Â°C | 0603 (1608 Metric) | 603 | 0.063" L x 0.031" W (1.60mm x 0.80mm) | 0.022" (0.55mm) | 2 | [5 empty] | STOCK |  | 82kÂ±5%
http://media.digikey.com/pdf/Data%20Sheets/Yageo%20PDFs/RC0805%20Pb%20Free.pdf | http://media.digikey.com/Renders/Yageo%20Renders/CRSM%20PT0805.jpg | 311-82.0KCCT-ND | 9C08052A8202FKHFT | Yageo | RES SMD 82K OHM 1% 1/8W 0805 | 0 | 0 | Call | 0 | 10 | Cut Tape (CT) | RC0805 | 82k | Â±1% | 0.125W, 1/8W | Thick Film | - | Â±100ppm/Â°C | -55Â°C ~ 155Â°C | 0805 (2012 Metric) | 805 | 0.079" L x 0.049" W (2.00mm x 1.25mm) | 0.024" (0.60mm) | 2 | [5 empty] | STOCK |  | 82kÂ±1%
http://www.yageo.com/NewPortal/yageodocoutput?fileName=/pdf/R-Chip/PYu-RC_Group_51_RoHS_L_0.pdf | http://media.digikey.com/Renders/Yageo%20Renders/RC0603FR-0710RL.jpg | 311-84.5KHRCT-ND | RC0603FR-0784K5L | Yageo | RES SMD 84.5K OHM 1% 1/10W 0603 | 99386 | 0 | 0.1 | 0 | 1 | Cut Tape (CT) | RC0603 | 84.5k | Â±1% | 0.1W, 1/10W | Thick Film | Moisture Resistant | Â±100ppm/Â°C | -55Â°C ~ 155Â°C | 0603 (1608 Metric) | 603 | 0.063" L x 0.031" W (1.60mm x 0.80mm) | 0.022" (0.55mm) | 2 |  |  |  |  | 1 | #N/A |  | 84.5kÂ±1%
http://www.yageo.com/documents/recent/PYu-RC0603_51_RoHS_L_v5.pdf | http://media.digikey.com/Renders/Yageo%20Renders/RC0603FR-0710RL.jpg | 311-84.5KHCT-ND | 9C06031A8452FKHFT | Yageo | RES SMD 84.5K OHM 1% 1/10W 0603 | 0 | 0 | Call | 0 | 10 | Cut Tape (CT) | RC0603 | 84.5k | Â±1% | 0.1W, 1/10W | Thick Film | - | Â±100ppm/Â°C | -55Â°C ~ 155Â°C | 0603 (1608 Metric) | 603 | 0.063" L x 0.031" W (1.60mm x 0.80mm) | 0.022" (0.55mm) | 2 | [5 empty] | #N/A |  | 84.5kÂ±1%
http://media.digikey.com/pdf/Data%20Sheets/Yageo%20PDFs/RC0805%20Pb%20Free.pdf | http://media.digikey.com/Renders/Yageo%20Renders/CRSM%20PT0805.jpg | 311-84.5KCCT-ND | 9C08052A8452FKHFT | Yageo | RES SMD 84.5K OHM 1% 1/8W 0805 | 0 | 0 | Call | 0 | 10 | Cut Tape (CT) | RC0805 | 84.5k | Â±1% | 0.125W, 1/8W | Thick Film | - | Â±100ppm/Â°C | -55Â°C ~ 155Â°C | 0805 (2012 Metric) | 805 | 0.079" L x 0.049" W (2.00mm x 1.25mm) | 0.024" (0.60mm) | 2 | [5 empty] | #N/A |  | 84.5kÂ±1%
http://www.yageo.com/NewPortal/yageodocoutput?fileName=/pdf/R-Chip/PYu-RC_Group_51_RoHS_L_0.pdf | http://media.digikey.com/Renders/Yageo%20Renders/RC0603FR-0710RL.jpg | 311-845KHRCT-ND | RC0603FR-07845KL | Yageo | RES SMD 845K OHM 1% 1/10W 0603 | 58710 | 0 | 0.1 | 0 | 1 | Cut Tape (CT) | RC0603 | 845k | Â±1% | 0.1W, 1/10W | Thick Film | Moisture Resistant | Â±100ppm/Â°C | -55Â°C ~ 155Â°C | 0603 (1608 Metric) | 603 | 0.063" L x 0.031" W (1.60mm x 0.80mm) | 0.022" (0.55mm) | 2 |  |  |  |  | 1 | #N/A |  | 845kÂ±1%
http://www.yageo.com/documents/recent/PYu-RC0603_51_RoHS_L_v5.pdf | http://media.digikey.com/Renders/Yageo%20Renders/RC0603FR-0710RL.jpg | 311-845KHCT-ND | 9C06031A8453FKHFT | Yageo | RES SMD 845K OHM 1% 1/10W 0603 | 0 | 0 | Call | 0 | 10 | Cut Tape (CT) | RC0603 | 845k | Â±1% | 0.1W, 1/10W | Thick Film | - | Â±100ppm/Â°C | -55Â°C ~ 155Â°C | 0603 (1608 Metric) | 603 | 0.063" L x 0.031" W (1.60mm x 0.80mm) | 0.022" (0.55mm) | 2 | [5 empty] | #N/A |  | 845kÂ±1%
http://media.digikey.com/pdf/Data%20Sheets/Yageo%20PDFs/RC0805%20Pb%20Free.pdf | http://media.digikey.com/Renders/Yageo%20Renders/CRSM%20PT0805.jpg | 311-845KCCT-ND | 9C08052A8453FKHFT | Yageo | RES SMD 845K OHM 1% 1/8W 0805 | 0 | 0 | Call | 0 | 10 | Cut Tape (CT) | RC0805 | 845k | Â±1% | 0.125W, 1/8W | Thick Film | - | Â±100ppm/Â°C | -55Â°C ~ 155Â°C | 0805 (2012 Metric) | 805 | 0.079" L x 0.049" W (2.00mm x 1.25mm) | 0.024" (0.60mm) | 2 | [5 empty] | #N/A |  | 845kÂ±1%
http://www.yageo.com/NewPortal/yageodocoutput?fileName=/pdf/R-Chip/PYu-RC_Group_51_RoHS_L_0.pdf | http://media.digikey.com/Renders/Yageo%20Renders/RC0603FR-0710RL.jpg | 311-86.6KHRCT-ND | RC0603FR-0786K6L | Yageo | RES SMD 86.6K OHM 1% 1/10W 0603 | 76939 | 0 | 0.1 | 0 | 1 | Cut Tape (CT) | RC0603 | 86.6k | Â±1% | 0.1W, 1/10W | Thick Film | Moisture Resistant | Â±100ppm/Â°C | -55Â°C ~ 155Â°C | 0603 (1608 Metric) | 603 | 0.063" L x 0.031" W (1.60mm x 0.80mm) | 0.022" (0.55mm) | 2 |  |  |  |  | 1 | #N/A |  | 86.6kÂ±1%
http://www.yageo.com/documents/recent/PYu-RC0603_51_RoHS_L_v5.pdf | http://media.digikey.com/Renders/Yageo%20Renders/RC0603FR-0710RL.jpg | 311-86.6KHCT-ND | 9C06031A8662FKHFT | Yageo | RES SMD 86.6K OHM 1% 1/10W 0603 | 0 | 0 | Call | 0 | 10 | Cut Tape (CT) | RC0603 | 86.6k | Â±1% | 0.1W, 1/10W | Thick Film | - | Â±100ppm/Â°C | -55Â°C ~ 155Â°C | 0603 (1608 Metric) | 603 | 0.063" L x 0.031" W (1.60mm x 0.80mm) | 0.022" (0.55mm) | 2 | [5 empty] | #N/A |  | 86.6kÂ±1%
http://media.digikey.com/pdf/Data%20Sheets/Yageo%20PDFs/RC0805%20Pb%20Free.pdf | http://media.digikey.com/Renders/Yageo%20Renders/CRSM%20PT0805.jpg | 311-86.6KCCT-ND | 9C08052A8662FKHFT | Yageo | RES SMD 86.6K OHM 1% 1/8W 0805 | 0 | 0 | Call | 0 | 10 | Cut Tape (CT) | RC0805 | 86.6k | Â±1% | 0.125W, 1/8W | Thick Film | - | Â±100ppm/Â°C | -55Â°C ~ 155Â°C | 0805 (2012 Metric) | 805 | 0.079" L x 0.049" W (2.00mm x 1.25mm) | 0.024" (0.60mm) | 2 | [5 empty] | #N/A |  | 86.6kÂ±1%
http://www.yageo.com/NewPortal/yageodocoutput?fileName=/pdf/R-Chip/PYu-RC_Group_51_RoHS_L_0.pdf | http://media.digikey.com/Renders/Yageo%20Renders/RC0603FR-0710RL.jpg | 311-866KHRCT-ND | RC0603FR-07866KL | Yageo | RES SMD 866K OHM 1% 1/10W 0603 | 59440 | 0 | 0.1 | 0 | 1 | Cut Tape (CT) | RC0603 | 866k | Â±1% | 0.1W, 1/10W | Thick Film | Moisture Resistant | Â±100ppm/Â°C | -55Â°C ~ 155Â°C | 0603 (1608 Metric) | 603 | 0.063" L x 0.031" W (1.60mm x 0.80mm) | 0.022" (0.55mm) | 2 |  |  |  |  | 1 | #N/A |  | 866kÂ±1%
http://www.yageo.com/documents/recent/PYu-RC0603_51_RoHS_L_v5.pdf | http://media.digikey.com/Renders/Yageo%20Renders/RC0603FR-0710RL.jpg | 311-866KHCT-ND | 9C06031A8663FKHFT | Yageo | RES SMD 866K OHM 1% 1/10W 0603 | 0 | 0 | Call | 0 | 10 | Cut Tape (CT) | RC0603 | 866k | Â±1% | 0.1W, 1/10W | Thick Film | - | Â±100ppm/Â°C | -55Â°C ~ 155Â°C | 0603 (1608 Metric) | 603 | 0.063" L x 0.031" W (1.60mm x 0.80mm) | 0.022" (0.55mm) | 2 | [5 empty] | #N/A |  | 866kÂ±1%
http://media.digikey.com/pdf/Data%20Sheets/Yageo%20PDFs/RC0805%20Pb%20Free.pdf | http://media.digikey.com/Renders/Yageo%20Renders/CRSM%20PT0805.jpg | 311-866KCCT-ND | 9C08052A8663FKHFT | Yageo | RES SMD 866K OHM 1% 1/8W 0805 | 0 | 0 | Call | 0 | 10 | Cut Tape (CT) | RC0805 | 866k | Â±1% | 0.125W, 1/8W | Thick Film | - | Â±100ppm/Â°C | -55Â°C ~ 155Â°C | 0805 (2012 Metric) | 805 | 0.079" L x 0.049" W (2.00mm x 1.25mm) | 0.024" (0.60mm) | 2 | [5 empty] | #N/A |  | 866kÂ±1%
http://www.yageo.com/NewPortal/yageodocoutput?fileName=/pdf/R-Chip/PYu-RC_Group_51_RoHS_L_0.pdf | http://media.digikey.com/Renders/Yageo%20Renders/RC0603FR-0710RL.jpg | 311-88.7KHRCT-ND | RC0603FR-0788K7L | Yageo | RES SMD 88.7K OHM 1% 1/10W 0603 | 4012 | 0 | 0.1 | 0 | 1 | Cut Tape (CT) | RC0603 | 88.7k | Â±1% | 0.1W, 1/10W | Thick Film | Moisture Resistant | Â±100ppm/Â°C | -55Â°C ~ 155Â°C | 0603 (1608 Metric) | 603 | 0.063" L x 0.031" W (1.60mm x 0.80mm) | 0.022" (0.55mm) | 2 |  |  |  |  | 1 | #N/A |  | 88.7kÂ±1%
http://www.yageo.com/documents/recent/PYu-RC0603_51_RoHS_L_v5.pdf | http://media.digikey.com/Renders/Yageo%20Renders/RC0603FR-0710RL.jpg | 311-88.7KHCT-ND | 9C06031A8872FKHFT | Yageo | RES SMD 88.7K OHM 1% 1/10W 0603 | 0 | 0 | Call | 0 | 10 | Cut Tape (CT) | RC0603 | 88.7k | Â±1% | 0.1W, 1/10W | Thick Film | - | Â±100ppm/Â°C | -55Â°C ~ 155Â°C | 0603 (1608 Metric) | 603 | 0.063" L x 0.031" W (1.60mm x 0.80mm) | 0.022" (0.55mm) | 2 | [5 empty] | #N/A |  | 88.7kÂ±1%
http://media.digikey.com/pdf/Data%20Sheets/Yageo%20PDFs/RC0805%20Pb%20Free.pdf | http://media.digikey.com/Renders/Yageo%20Renders/CRSM%20PT0805.jpg | 311-88.7KCCT-ND | 9C08052A8872FKHFT | Yageo | RES SMD 88.7K OHM 1% 1/8W 0805 | 0 | 0 | Call | 0 | 10 | Cut Tape (CT) | RC0805 | 88.7k | Â±1% | 0.125W, 1/8W | Thick Film | - | Â±100ppm/Â°C | -55Â°C ~ 155Â°C | 0805 (2012 Metric) | 805 | 0.079" L x 0.049" W (2.00mm x 1.25mm) | 0.024" (0.60mm) | 2 | [5 empty] | #N/A |  | 88.7kÂ±1%
http://www.yageo.com/NewPortal/yageodocoutput?fileName=/pdf/R-Chip/PYu-RC_Group_51_RoHS_L_0.pdf | http://media.digikey.com/Renders/Yageo%20Renders/RC0603FR-0710RL.jpg | 311-887KHRCT-ND | RC0603FR-07887KL | Yageo | RES SMD 887K OHM 1% 1/10W 0603 | 15310 | 0 | 0.1 | 0 | 1 | Cut Tape (CT) | RC0603 | 887k | Â±1% | 0.1W, 1/10W | Thick Film | Moisture Resistant | Â±100ppm/Â°C | -55Â°C ~ 155Â°C | 0603 (1608 Metric) | 603 | 0.063" L x 0.031" W (1.60mm x 0.80mm) | 0.022" (0.55mm) | 2 |  |  |  |  | 1 | #N/A |  | 887kÂ±1%
http://www.yageo.com/documents/recent/PYu-RC0603_51_RoHS_L_v5.pdf | http://media.digikey.com/Renders/Yageo%20Renders/RC0603FR-0710RL.jpg | 311-887KHCT-ND | 9C06031A8873FKHFT | Yageo | RES SMD 887K OHM 1% 1/10W 0603 | 0 | 0 | Call | 0 | 10 | Cut Tape (CT) | RC0603 | 887k | Â±1% | 0.1W, 1/10W | Thick Film | - | Â±100ppm/Â°C | -55Â°C ~ 155Â°C | 0603 (1608 Metric) | 603 | 0.063" L x 0.031" W (1.60mm x 0.80mm) | 0.022" (0.55mm) | 2 | [5 empty] | #N/A |  | 887kÂ±1%
http://media.digikey.com/pdf/Data%20Sheets/Yageo%20PDFs/RC0805%20Pb%20Free.pdf | http://media.digikey.com/Renders/Yageo%20Renders/CRSM%20PT0805.jpg | 311-887KCCT-ND | 9C08052A8873FKHFT | Yageo | RES SMD 887K OHM 1% 1/8W 0805 | 0 | 0 | Call | 0 | 10 | Cut Tape (CT) | RC0805 | 887k | Â±1% | 0.125W, 1/8W | Thick Film | - | Â±100ppm/Â°C | -55Â°C ~ 155Â°C | 0805 (2012 Metric) | 805 | 0.079" L x 0.049" W (2.00mm x 1.25mm) | 0.024" (0.60mm) | 2 | [5 empty] | #N/A |  | 887kÂ±1%
http://www.yageo.com/NewPortal/yageodocoutput?fileName=/pdf/R-Chip/PYu-RC_Group_51_RoHS_L_0.pdf | http://media.digikey.com/Renders/Yageo%20Renders/RC0603FR-0710RL.jpg | 311-9.09KHRCT-ND | RC0603FR-079K09L | Yageo | RES SMD 9.09K OHM 1% 1/10W 0603 | 48240 | 0 | 0.1 | 0 | 1 | Cut Tape (CT) | RC0603 | 9.09k | Â±1% | 0.1W, 1/10W | Thick Film | Moisture Resistant | Â±100ppm/Â°C | -55Â°C ~ 155Â°C | 0603 (1608 Metric) | 603 | 0.063" L x 0.031" W (1.60mm x 0.80mm) | 0.022" (0.55mm) | 2 |  |  |  |  | 1 | #N/A |  | 9.09kÂ±1%
http://www.yageo.com/documents/recent/PYu-RC0603_51_RoHS_L_v5.pdf | http://media.digikey.com/Renders/Yageo%20Renders/RC0603FR-0710RL.jpg | 311-9.09KHCT-ND | 9C06031A9091FKHFT | Yageo | RES SMD 9.09K OHM 1% 1/10W 0603 | 0 | 0 | Call | 0 | 10 | Cut Tape (CT) | RC0603 | 9.09k | Â±1% | 0.1W, 1/10W | Thick Film | - | Â±100ppm/Â°C | -55Â°C ~ 155Â°C | 0603 (1608 Metric) | 603 | 0.063" L x 0.031" W (1.60mm x 0.80mm) | 0.022" (0.55mm) | 2 | [5 empty] | #N/A |  | 9.09kÂ±1%
http://media.digikey.com/pdf/Data%20Sheets/Yageo%20PDFs/RC0805%20Pb%20Free.pdf | http://media.digikey.com/Renders/Yageo%20Renders/CRSM%20PT0805.jpg | 311-9.09KCCT-ND | 9C08052A9091FKHFT | Yageo | RES SMD 9.09K OHM 1% 1/8W 0805 | 0 | 0 | Call | 0 | 10 | Cut Tape (CT) | RC0805 | 9.09k | Â±1% | 0.125W, 1/8W | Thick Film | - | Â±100ppm/Â°C | -55Â°C ~ 155Â°C | 0805 (2012 Metric) | 805 | 0.079" L x 0.049" W (2.00mm x 1.25mm) | 0.024" (0.60mm) | 2 | [5 empty] | #N/A |  | 9.09kÂ±1%
http://media.digikey.com/pdf/Data%20Sheets/Yageo%20PDFs/RC0805%20Pb%20Free.pdf | http://media.digikey.com/Renders/Yageo%20Renders/CRSM%20PT0805.jpg | 311-9.09MCCT-ND | 9C08052A9094FKHFT | Yageo | RES SMD 9.09M OHM 1% 1/8W 0805 | 0 | 0 | Call | 0 | 10 | Cut Tape (CT) | RC0805 | 9.09M | Â±1% | 0.125W, 1/8W | Thick Film | - | Â±100ppm/Â°C | -55Â°C ~ 155Â°C | 0805 (2012 Metric) | 805 | 0.079" L x 0.049" W (2.00mm x 1.25mm) | 0.024" (0.60mm) | 2 | [5 empty] | #N/A |  | 9.09MÂ±1%
http://www.yageo.com/NewPortal/yageodocoutput?fileName=/pdf/R-Chip/PYu-RC_Group_51_RoHS_L_0.pdf | http://media.digikey.com/Renders/Yageo%20Renders/RC0603FR-0710RL.jpg | 311-9.1KGRCT-ND | RC0603JR-079K1L | Yageo | RES SMD 9.1K OHM 5% 1/10W 0603 | 31076 | 0 | 0.1 | 0 | 1 | Cut Tape (CT) | RC0603 | 9.1k | Â±5% | 0.1W, 1/10W | Thick Film | Moisture Resistant | Â±100ppm/Â°C | -55Â°C ~ 155Â°C | 0603 (1608 Metric) | 603 | 0.063" L x 0.031" W (1.60mm x 0.80mm) | 0.022" (0.55mm) | 2 |  |  |  | 1 |  | #N/A |  | 9.1kÂ±5%
http://www.yageo.com/NewPortal/yageodocoutput?fileName=/pdf/R-Chip/PYu-RC_Group_51_RoHS_L_0.pdf | http://media.digikey.com/Renders/Yageo%20Renders/RC0603FR-0710RL.jpg | 311-9.10KHRCT-ND | RC0603FR-079K1L | Yageo | RES SMD 9.1K OHM 1% 1/10W 0603 | 154878 | 0 | 0.1 | 0 | 1 | Cut Tape (CT) | RC0603 | 9.1k | Â±1% | 0.1W, 1/10W | Thick Film | Moisture Resistant | Â±100ppm/Â°C | -55Â°C ~ 155Â°C | 0603 (1608 Metric) | 603 | 0.063" L x 0.031" W (1.60mm x 0.80mm) | 0.022" (0.55mm) | 2 |  |  |  |  | 1 | #N/A |  | 9.1kÂ±1%
http://www.yageo.com/documents/recent/PYu-RC0603_51_RoHS_L_v5.pdf | http://media.digikey.com/Renders/Yageo%20Renders/RC0603FR-0710RL.jpg | 311-9.10KHCT-ND | 9C06031A9101FKHFT | Yageo | RES SMD 9.1K OHM 1% 1/10W 0603 | 0 | 0 | Call | 0 | 10 | Cut Tape (CT) | RC0603 | 9.1k | Â±1% | 0.1W, 1/10W | Thick Film | - | Â±100ppm/Â°C | -55Â°C ~ 155Â°C | 0603 (1608 Metric) | 603 | 0.063" L x 0.031" W (1.60mm x 0.80mm) | 0.022" (0.55mm) | 2 | [5 empty] | #N/A |  | 9.1kÂ±1%
http://www.yageo.com/documents/recent/PYu-RC0603_51_RoHS_L_v5.pdf | http://media.digikey.com/Renders/Yageo%20Renders/RC0603FR-0710RL.jpg | 311-9.1KGCT-ND | 9C06031A9101JLHFT | Yageo | RES SMD 9.1K OHM 5% 1/10W 0603 | 0 | 0 | Call | 0 | 10 | Cut Tape (CT) | RC0603 | 9.1k | Â±5% | 0.1W, 1/10W | Thick Film | - | Â±200ppm/Â°C | -55Â°C ~ 155Â°C | 0603 (1608 Metric) | 603 | 0.063" L x 0.031" W (1.60mm x 0.80mm) | 0.022" (0.55mm) | 2 | [5 empty] | #N/A |  | 9.1kÂ±5%
http://media.digikey.com/pdf/Data%20Sheets/Yageo%20PDFs/RC0805%20Pb%20Free.pdf | http://media.digikey.com/Renders/Yageo%20Renders/CRSM%20PT0805.jpg | 311-9.10KCCT-ND | 9C08052A9101FKHFT | Yageo | RES SMD 9.1K OHM 1% 1/8W 0805 | 0 | 0 | Call | 0 | 10 | Cut Tape (CT) | RC0805 | 9.1k | Â±1% | 0.125W, 1/8W | Thick Film | - | Â±100ppm/Â°C | -55Â°C ~ 155Â°C | 0805 (2012 Metric) | 805 | 0.079" L x 0.049" W (2.00mm x 1.25mm) | 0.024" (0.60mm) | 2 | [5 empty] | #N/A |  | 9.1kÂ±1%
http://www.yageo.com/NewPortal/yageodocoutput?fileName=/pdf/R-Chip/PYu-RC_Group_51_RoHS_L_0.pdf | http://media.digikey.com/Renders/Yageo%20Renders/RC0603FR-0710RL.jpg | 311-9.31KHRCT-ND | RC0603FR-079K31L | Yageo | RES SMD 9.31K OHM 1% 1/10W 0603 | 34367 | 0 | 0.1 | 0 | 1 | Cut Tape (CT) | RC0603 | 9.31k | Â±1% | 0.1W, 1/10W | Thick Film | Moisture Resistant | Â±100ppm/Â°C | -55Â°C ~ 155Â°C | 0603 (1608 Metric) | 603 | 0.063" L x 0.031" W (1.60mm x 0.80mm) | 0.022" (0.55mm) | 2 |  |  |  |  | 1 | #N/A |  | 9.31kÂ±1%
http://www.yageo.com/documents/recent/PYu-RC0603_51_RoHS_L_v5.pdf | http://media.digikey.com/Renders/Yageo%20Renders/RC0603FR-0710RL.jpg | 311-9.31KHCT-ND | 9C06031A9311FKHFT | Yageo | RES SMD 9.31K OHM 1% 1/10W 0603 | 0 | 0 | Call | 0 | 10 | Cut Tape (CT) | RC0603 | 9.31k | Â±1% | 0.1W, 1/10W | Thick Film | - | Â±100ppm/Â°C | -55Â°C ~ 155Â°C | 0603 (1608 Metric) | 603 | 0.063" L x 0.031" W (1.60mm x 0.80mm) | 0.022" (0.55mm) | 2 | [5 empty] | #N/A |  | 9.31kÂ±1%
http://media.digikey.com/pdf/Data%20Sheets/Yageo%20PDFs/RC0805%20Pb%20Free.pdf | http://media.digikey.com/Renders/Yageo%20Renders/CRSM%20PT0805.jpg | 311-9.31KCCT-ND | 9C08052A9311FKHFT | Yageo | RES SMD 9.31K OHM 1% 1/8W 0805 | 0 | 0 | Call | 0 | 10 | Cut Tape (CT) | RC0805 | 9.31k | Â±1% | 0.125W, 1/8W | Thick Film | - | Â±100ppm/Â°C | -55Â°C ~ 155Â°C | 0805 (2012 Metric) | 805 | 0.079" L x 0.049" W (2.00mm x 1.25mm) | 0.024" (0.60mm) | 2 | [5 empty] | #N/A |  | 9.31kÂ±1%
http://media.digikey.com/pdf/Data%20Sheets/Yageo%20PDFs/RC0805%20Pb%20Free.pdf | http://media.digikey.com/Renders/Yageo%20Renders/CRSM%20PT0805.jpg | 311-9.31MCCT-ND | 9C08052A9314FKHFT | Yageo | RES SMD 9.31M OHM 1% 1/8W 0805 | 0 | 0 | Call | 0 | 10 | Cut Tape (CT) | RC0805 | 9.31M | Â±1% | 0.125W, 1/8W | Thick Film | - | Â±100ppm/Â°C | -55Â°C ~ 155Â°C | 0805 (2012 Metric) | 805 | 0.079" L x 0.049" W (2.00mm x 1.25mm) | 0.024" (0.60mm) | 2 | [5 empty] | #N/A |  | 9.31MÂ±1%
http://www.yageo.com/NewPortal/yageodocoutput?fileName=/pdf/R-Chip/PYu-RC_Group_51_RoHS_L_0.pdf | http://media.digikey.com/Renders/Yageo%20Renders/RC0603FR-0710RL.jpg | 311-9.53KHRCT-ND | RC0603FR-079K53L | Yageo | RES SMD 9.53K OHM 1% 1/10W 0603 | 0 | 0 | 0.1 | 0 | 1 | Cut Tape (CT) | RC0603 | 9.53k | Â±1% | 0.1W, 1/10W | Thick Film | Moisture Resistant | Â±100ppm/Â°C | -55Â°C ~ 155Â°C | 0603 (1608 Metric) | 603 | 0.063" L x 0.031" W (1.60mm x 0.80mm) | 0.022" (0.55mm) | 2 |  |  |  |  | 1 | #N/A |  | 9.53kÂ±1%
http://www.yageo.com/documents/recent/PYu-RC0603_51_RoHS_L_v5.pdf | http://media.digikey.com/Renders/Yageo%20Renders/RC0603FR-0710RL.jpg | 311-9.53KHCT-ND | 9C06031A9531FKHFT | Yageo | RES SMD 9.53K OHM 1% 1/10W 0603 | 0 | 0 | Call | 0 | 10 | Cut Tape (CT) | RC0603 | 9.53k | Â±1% | 0.1W, 1/10W | Thick Film | - | Â±100ppm/Â°C | -55Â°C ~ 155Â°C | 0603 (1608 Metric) | 603 | 0.063" L x 0.031" W (1.60mm x 0.80mm) | 0.022" (0.55mm) | 2 | [5 empty] | #N/A |  | 9.53kÂ±1%
http://media.digikey.com/pdf/Data%20Sheets/Yageo%20PDFs/RC0805%20Pb%20Free.pdf | http://media.digikey.com/Renders/Yageo%20Renders/CRSM%20PT0805.jpg | 311-9.53KCCT-ND | 9C08052A9531FKHFT | Yageo | RES SMD 9.53K OHM 1% 1/8W 0805 | 0 | 0 | Call | 0 | 10 | Cut Tape (CT) | RC0805 | 9.53k | Â±1% | 0.125W, 1/8W | Thick Film | - | Â±100ppm/Â°C | -55Â°C ~ 155Â°C | 0805 (2012 Metric) | 805 | 0.079" L x 0.049" W (2.00mm x 1.25mm) | 0.024" (0.60mm) | 2 | [5 empty] | #N/A |  | 9.53kÂ±1%
http://media.digikey.com/pdf/Data%20Sheets/Yageo%20PDFs/RC0805%20Pb%20Free.pdf | http://media.digikey.com/Renders/Yageo%20Renders/CRSM%20PT0805.jpg | 311-9.53MCCT-ND | 9C08052A9534FKHFT | Yageo | RES SMD 9.53M OHM 1% 1/8W 0805 | 0 | 0 | Call | 0 | 10 | Cut Tape (CT) | RC0805 | 9.53M | Â±1% | 0.125W, 1/8W | Thick Film | - | Â±100ppm/Â°C | -55Â°C ~ 155Â°C | 0805 (2012 Metric) | 805 | 0.079" L x 0.049" W (2.00mm x 1.25mm) | 0.024" (0.60mm) | 2 | [5 empty] | #N/A |  | 9.53MÂ±1%
http://www.yageo.com/NewPortal/yageodocoutput?fileName=/pdf/R-Chip/PYu-RC_Group_51_RoHS_L_0.pdf | http://media.digikey.com/Renders/Yageo%20Renders/RC0603FR-0710RL.jpg | 311-9.76KHRCT-ND | RC0603FR-079K76L | Yageo | RES SMD 9.76K OHM 1% 1/10W 0603 | 11164 | 0 | 0.1 | 0 | 1 | Cut Tape (CT) | RC0603 | 9.76k | Â±1% | 0.1W, 1/10W | Thick Film | Moisture Resistant | Â±100ppm/Â°C | -55Â°C ~ 155Â°C | 0603 (1608 Metric) | 603 | 0.063" L x 0.031" W (1.60mm x 0.80mm) | 0.022" (0.55mm) | 2 |  |  |  |  | 1 | #N/A |  | 9.76kÂ±1%
http://www.yageo.com/documents/recent/PYu-RC0603_51_RoHS_L_v5.pdf | http://media.digikey.com/Renders/Yageo%20Renders/RC0603FR-0710RL.jpg | 311-9.76KHCT-ND | 9C06031A9761FKHFT | Yageo | RES SMD 9.76K OHM 1% 1/10W 0603 | 0 | 0 | Call | 0 | 10 | Cut Tape (CT) | RC0603 | 9.76k | Â±1% | 0.1W, 1/10W | Thick Film | - | Â±100ppm/Â°C | -55Â°C ~ 155Â°C | 0603 (1608 Metric) | 603 | 0.063" L x 0.031" W (1.60mm x 0.80mm) | 0.022" (0.55mm) | 2 | [5 empty] | #N/A |  | 9.76kÂ±1%
http://media.digikey.com/pdf/Data%20Sheets/Yageo%20PDFs/RC0805%20Pb%20Free.pdf | http://media.digikey.com/Renders/Yageo%20Renders/CRSM%20PT0805.jpg | 311-9.76KCCT-ND | 9C08052A9761FKHFT | Yageo | RES SMD 9.76K OHM 1% 1/8W 0805 | 0 | 0 | Call | 0 | 10 | Cut Tape (CT) | RC0805 | 9.76k | Â±1% | 0.125W, 1/8W | Thick Film | - | Â±100ppm/Â°C | -55Â°C ~ 155Â°C | 0805 (2012 Metric) | 805 | 0.079" L x 0.049" W (2.00mm x 1.25mm) | 0.024" (0.60mm) | 2 | [5 empty] | #N/A |  | 9.76kÂ±1%
http://media.digikey.com/pdf/Data%20Sheets/Yageo%20PDFs/RC0805%20Pb%20Free.pdf | http://media.digikey.com/Renders/Yageo%20Renders/CRSM%20PT0805.jpg | 311-9.76MCCT-ND | 9C08052A9764FKHFT | Yageo | RES SMD 9.76M OHM 1% 1/8W 0805 | 0 | 0 | Call | 0 | 10 | Cut Tape (CT) | RC0805 | 9.76M | Â±1% | 0.125W, 1/8W | Thick Film | - | Â±100ppm/Â°C | -55Â°C ~ 155Â°C | 0805 (2012 Metric) | 805 | 0.079" L x 0.049" W (2.00mm x 1.25mm) | 0.024" (0.60mm) | 2 | [5 empty] | #N/A |  | 9.76MÂ±1%
http://www.yageo.com/NewPortal/yageodocoutput?fileName=/pdf/R-Chip/PYu-RC_Group_51_RoHS_L_0.pdf | http://media.digikey.com/Renders/Yageo%20Renders/RC0603FR-0710RL.jpg | 311-90.9KHRCT-ND | RC0603FR-0790K9L | Yageo | RES SMD 90.9K OHM 1% 1/10W 0603 | 128064 | 0 | 0.1 | 0 | 1 | Cut Tape (CT) | RC0603 | 90.9k | Â±1% | 0.1W, 1/10W | Thick Film | Moisture Resistant | Â±100ppm/Â°C | -55Â°C ~ 155Â°C | 0603 (1608 Metric) | 603 | 0.063" L x 0.031" W (1.60mm x 0.80mm) | 0.022" (0.55mm) | 2 |  |  |  |  | 1 | #N/A |  | 90.9kÂ±1%
http://www.yageo.com/documents/recent/PYu-RC0603_51_RoHS_L_v5.pdf | http://media.digikey.com/Renders/Yageo%20Renders/RC0603FR-0710RL.jpg | 311-90.9KHCT-ND | 9C06031A9092FKHFT | Yageo | RES SMD 90.9K OHM 1% 1/10W 0603 | 0 | 0 | Call | 0 | 10 | Cut Tape (CT) | RC0603 | 90.9k | Â±1% | 0.1W, 1/10W | Thick Film | - | Â±100ppm/Â°C | -55Â°C ~ 155Â°C | 0603 (1608 Metric) | 603 | 0.063" L x 0.031" W (1.60mm x 0.80mm) | 0.022" (0.55mm) | 2 | [5 empty] | #N/A |  | 90.9kÂ±1%
http://media.digikey.com/pdf/Data%20Sheets/Yageo%20PDFs/RC0805%20Pb%20Free.pdf | http://media.digikey.com/Renders/Yageo%20Renders/CRSM%20PT0805.jpg | 311-90.9KCCT-ND | 9C08052A9092FKHFT | Yageo | RES SMD 90.9K OHM 1% 1/8W 0805 | 0 | 0 | Call | 0 | 10 | Cut Tape (CT) | RC0805 | 90.9k | Â±1% | 0.125W, 1/8W | Thick Film | - | Â±100ppm/Â°C | -55Â°C ~ 155Â°C | 0805 (2012 Metric) | 805 | 0.079" L x 0.049" W (2.00mm x 1.25mm) | 0.024" (0.60mm) | 2 | [5 empty] | #N/A |  | 90.9kÂ±1%
http://www.yageo.com/NewPortal/yageodocoutput?fileName=/pdf/R-Chip/PYu-RC_Group_51_RoHS_L_0.pdf | http://media.digikey.com/Renders/Yageo%20Renders/RC0603FR-0710RL.jpg | 311-909KHRCT-ND | RC0603FR-07909KL | Yageo | RES SMD 909K OHM 1% 1/10W 0603 | 50375 | 0 | 0.1 | 0 | 1 | Cut Tape (CT) | RC0603 | 909k | Â±1% | 0.1W, 1/10W | Thick Film | Moisture Resistant | Â±100ppm/Â°C | -55Â°C ~ 155Â°C | 0603 (1608 Metric) | 603 | 0.063" L x 0.031" W (1.60mm x 0.80mm) | 0.022" (0.55mm) | 2 |  |  |  |  | 1 | #N/A |  | 909kÂ±1%
http://www.yageo.com/documents/recent/PYu-RC0603_51_RoHS_L_v5.pdf | http://media.digikey.com/Renders/Yageo%20Renders/RC0603FR-0710RL.jpg | 311-909KHCT-ND | 9C06031A9093FKHFT | Yageo | RES SMD 909K OHM 1% 1/10W 0603 | 0 | 0 | Call | 0 | 10 | Cut Tape (CT) | RC0603 | 909k | Â±1% | 0.1W, 1/10W | Thick Film | - | Â±100ppm/Â°C | -55Â°C ~ 155Â°C | 0603 (1608 Metric) | 603 | 0.063" L x 0.031" W (1.60mm x 0.80mm) | 0.022" (0.55mm) | 2 | [5 empty] | #N/A |  | 909kÂ±1%
http://media.digikey.com/pdf/Data%20Sheets/Yageo%20PDFs/RC0805%20Pb%20Free.pdf | http://media.digikey.com/Renders/Yageo%20Renders/CRSM%20PT0805.jpg | 311-909KCCT-ND | 9C08052A9093FKHFT | Yageo | RES SMD 909K OHM 1% 1/8W 0805 | 0 | 0 | Call | 0 | 10 | Cut Tape (CT) | RC0805 | 909k | Â±1% | 0.125W, 1/8W | Thick Film | - | Â±100ppm/Â°C | -55Â°C ~ 155Â°C | 0805 (2012 Metric) | 805 | 0.079" L x 0.049" W (2.00mm x 1.25mm) | 0.024" (0.60mm) | 2 | [5 empty] | #N/A |  | 909kÂ±1%
http://www.yageo.com/NewPortal/yageodocoutput?fileName=/pdf/R-Chip/PYu-RC_Group_51_RoHS_L_0.pdf | http://media.digikey.com/Renders/Yageo%20Renders/RC0603FR-0710RL.jpg | 311-910KHRCT-ND | RC0603FR-07910KL | Yageo | RES SMD 910K OHM 1% 1/10W 0603 | 56592 | 0 | 0.1 | 0 | 1 | Cut Tape (CT) | RC0603 | 910k | Â±1% | 0.1W, 1/10W | Thick Film | Moisture Resistant | Â±100ppm/Â°C | -55Â°C ~ 155Â°C | 0603 (1608 Metric) | 603 | 0.063" L x 0.031" W (1.60mm x 0.80mm) | 0.022" (0.55mm) | 2 |  |  |  |  | 1 | #N/A |  | 910kÂ±1%
http://www.yageo.com/NewPortal/yageodocoutput?fileName=/pdf/R-Chip/PYu-RC_Group_51_RoHS_L_0.pdf | http://media.digikey.com/Renders/Yageo%20Renders/RC0603FR-0710RL.jpg | 311-910KGRCT-ND | RC0603JR-07910KL | Yageo | RES SMD 910K OHM 5% 1/10W 0603 | 116384 | 0 | 0.1 | 0 | 1 | Cut Tape (CT) | RC0603 | 910k | Â±5% | 0.1W, 1/10W | Thick Film | Moisture Resistant | Â±100ppm/Â°C | -55Â°C ~ 155Â°C | 0603 (1608 Metric) | 603 | 0.063" L x 0.031" W (1.60mm x 0.80mm) | 0.022" (0.55mm) | 2 |  |  |  |  | 1 | #N/A |  | 910kÂ±5%
http://www.yageo.com/documents/recent/PYu-RC0603_51_RoHS_L_v5.pdf | http://media.digikey.com/Renders/Yageo%20Renders/RC0603FR-0710RL.jpg | 311-910KHCT-ND | 9C06031A9103FKHFT | Yageo | RES SMD 910K OHM 1% 1/10W 0603 | 0 | 0 | Call | 0 | 10 | Cut Tape (CT) | RC0603 | 910k | Â±1% | 0.1W, 1/10W | Thick Film | - | Â±100ppm/Â°C | -55Â°C ~ 155Â°C | 0603 (1608 Metric) | 603 | 0.063" L x 0.031" W (1.60mm x 0.80mm) | 0.022" (0.55mm) | 2 | [5 empty] | #N/A |  | 910kÂ±1%
http://www.yageo.com/documents/recent/PYu-RC0603_51_RoHS_L_v5.pdf | http://media.digikey.com/Renders/Yageo%20Renders/RC0603FR-0710RL.jpg | 311-910KGCT-ND | 9C06031A9103JLHFT | Yageo | RES SMD 910K OHM 5% 1/10W 0603 | 0 | 0 | Call | 0 | 10 | Cut Tape (CT) | RC0603 | 910k | Â±5% | 0.1W, 1/10W | Thick Film | - | Â±200ppm/Â°C | -55Â°C ~ 155Â°C | 0603 (1608 Metric) | 603 | 0.063" L x 0.031" W (1.60mm x 0.80mm) | 0.022" (0.55mm) | 2 | [5 empty] | #N/A |  | 910kÂ±5%
http://www.yageo.com/NewPortal/yageodocoutput?fileName=/pdf/R-Chip/PYu-RC_Group_51_RoHS_L_0.pdf | http://media.digikey.com/Renders/Yageo%20Renders/RC0603FR-0710RL.jpg | 311-91KGRCT-ND | RC0603JR-0791KL | Yageo | RES SMD 91K OHM 5% 1/10W 0603 | 26621 | 0 | 0.1 | 0 | 1 | Cut Tape (CT) | RC0603 | 91k | Â±5% | 0.1W, 1/10W | Thick Film | Moisture Resistant | Â±100ppm/Â°C | -55Â°C ~ 155Â°C | 0603 (1608 Metric) | 603 | 0.063" L x 0.031" W (1.60mm x 0.80mm) | 0.022" (0.55mm) | 2 |  |  |  |  | 1 | #N/A |  | 91kÂ±5%
http://www.yageo.com/NewPortal/yageodocoutput?fileName=/pdf/R-Chip/PYu-RC_Group_51_RoHS_L_0.pdf | http://media.digikey.com/Renders/Yageo%20Renders/RC0603FR-0710RL.jpg | 311-91.0KHRCT-ND | RC0603FR-0791KL | Yageo | RES SMD 91K OHM 1% 1/10W 0603 | 107179 | 0 | 0.1 | 0 | 1 | Cut Tape (CT) | RC0603 | 91k | Â±1% | 0.1W, 1/10W | Thick Film | Moisture Resistant | Â±100ppm/Â°C | -55Â°C ~ 155Â°C | 0603 (1608 Metric) | 603 | 0.063" L x 0.031" W (1.60mm x 0.80mm) | 0.022" (0.55mm) | 2 |  |  |  |  | 1 | #N/A |  | 91kÂ±1%
http://www.yageo.com/documents/recent/PYu-RC0603_51_RoHS_L_v5.pdf | http://media.digikey.com/Renders/Yageo%20Renders/RC0603FR-0710RL.jpg | 311-91.0KHCT-ND | 9C06031A9102FKHFT | Yageo | RES SMD 91K OHM 1% 1/10W 0603 | 0 | 0 | Call | 0 | 10 | Cut Tape (CT) | RC0603 | 91k | Â±1% | 0.1W, 1/10W | Thick Film | - | Â±100ppm/Â°C | -55Â°C ~ 155Â°C | 0603 (1608 Metric) | 603 | 0.063" L x 0.031" W (1.60mm x 0.80mm) | 0.022" (0.55mm) | 2 | [5 empty] | #N/A |  | 91kÂ±1%
http://www.yageo.com/documents/recent/PYu-RC0603_51_RoHS_L_v5.pdf | http://media.digikey.com/Renders/Yageo%20Renders/RC0603FR-0710RL.jpg | 311-91KGCT-ND | 9C06031A9102JLHFT | Yageo | RES SMD 91K OHM 5% 1/10W 0603 | 0 | 0 | Call | 0 | 10 | Cut Tape (CT) | RC0603 | 91k | Â±5% | 0.1W, 1/10W | Thick Film | - | Â±200ppm/Â°C | -55Â°C ~ 155Â°C | 0603 (1608 Metric) | 603 | 0.063" L x 0.031" W (1.60mm x 0.80mm) | 0.022" (0.55mm) | 2 | [5 empty] | #N/A |  | 91kÂ±5%
http://media.digikey.com/pdf/Data%20Sheets/Yageo%20PDFs/RC0805%20Pb%20Free.pdf | http://media.digikey.com/Renders/Yageo%20Renders/CRSM%20PT0805.jpg | 311-91.0KCCT-ND | 9C08052A9102FKHFT | Yageo | RES SMD 91K OHM 1% 1/8W 0805 | 0 | 0 | Call | 0 | 10 | Cut Tape (CT) | RC0805 | 91k | Â±1% | 0.125W, 1/8W | Thick Film | - | Â±100ppm/Â°C | -55Â°C ~ 155Â°C | 0805 (2012 Metric) | 805 | 0.079" L x 0.049" W (2.00mm x 1.25mm) | 0.024" (0.60mm) | 2 | [5 empty] | #N/A |  | 91kÂ±1%
http://www.yageo.com/NewPortal/yageodocoutput?fileName=/pdf/R-Chip/PYu-RC_Group_51_RoHS_L_0.pdf | http://media.digikey.com/Renders/Yageo%20Renders/RC0603FR-0710RL.jpg | 311-93.1KHRCT-ND | RC0603FR-0793K1L | Yageo | RES SMD 93.1K OHM 1% 1/10W 0603 | 65302 | 0 | 0.1 | 0 | 1 | Cut Tape (CT) | RC0603 | 93.1k | Â±1% | 0.1W, 1/10W | Thick Film | Moisture Resistant | Â±100ppm/Â°C | -55Â°C ~ 155Â°C | 0603 (1608 Metric) | 603 | 0.063" L x 0.031" W (1.60mm x 0.80mm) | 0.022" (0.55mm) | 2 |  |  |  |  | 1 | #N/A |  | 93.1kÂ±1%
http://www.yageo.com/documents/recent/PYu-RC0603_51_RoHS_L_v5.pdf | http://media.digikey.com/Renders/Yageo%20Renders/RC0603FR-0710RL.jpg | 311-93.1KHCT-ND | 9C06031A9312FKHFT | Yageo | RES SMD 93.1K OHM 1% 1/10W 0603 | 0 | 0 | Call | 0 | 10 | Cut Tape (CT) | RC0603 | 93.1k | Â±1% | 0.1W, 1/10W | Thick Film | - | Â±100ppm/Â°C | -55Â°C ~ 155Â°C | 0603 (1608 Metric) | 603 | 0.063" L x 0.031" W (1.60mm x 0.80mm) | 0.022" (0.55mm) | 2 | [5 empty] | #N/A |  | 93.1kÂ±1%
http://media.digikey.com/pdf/Data%20Sheets/Yageo%20PDFs/RC0805%20Pb%20Free.pdf | http://media.digikey.com/Renders/Yageo%20Renders/CRSM%20PT0805.jpg | 311-93.1KCCT-ND | 9C08052A9312FKHFT | Yageo | RES SMD 93.1K OHM 1% 1/8W 0805 | 0 | 0 | Call | 0 | 10 | Cut Tape (CT) | RC0805 | 93.1k | Â±1% | 0.125W, 1/8W | Thick Film | - | Â±100ppm/Â°C | -55Â°C ~ 155Â°C | 0805 (2012 Metric) | 805 | 0.079" L x 0.049" W (2.00mm x 1.25mm) | 0.024" (0.60mm) | 2 | [5 empty] | #N/A |  | 93.1kÂ±1%
http://www.yageo.com/NewPortal/yageodocoutput?fileName=/pdf/R-Chip/PYu-RC_Group_51_RoHS_L_0.pdf | http://media.digikey.com/Renders/Yageo%20Renders/RC0603FR-0710RL.jpg | 311-931KHRCT-ND | RC0603FR-07931KL | Yageo | RES SMD 931K OHM 1% 1/10W 0603 | 95903 | 0 | 0.1 | 0 | 1 | Cut Tape (CT) | RC0603 | 931k | Â±1% | 0.1W, 1/10W | Thick Film | Moisture Resistant | Â±100ppm/Â°C | -55Â°C ~ 155Â°C | 0603 (1608 Metric) | 603 | 0.063" L x 0.031" W (1.60mm x 0.80mm) | 0.022" (0.55mm) | 2 |  |  |  |  | 1 | #N/A |  | 931kÂ±1%
http://www.yageo.com/documents/recent/PYu-RC0603_51_RoHS_L_v5.pdf | http://media.digikey.com/Renders/Yageo%20Renders/RC0603FR-0710RL.jpg | 311-931KHCT-ND | 9C06031A9313FKHFT | Yageo | RES SMD 931K OHM 1% 1/10W 0603 | 0 | 0 | Call | 0 | 10 | Cut Tape (CT) | RC0603 | 931k | Â±1% | 0.1W, 1/10W | Thick Film | - | Â±100ppm/Â°C | -55Â°C ~ 155Â°C | 0603 (1608 Metric) | 603 | 0.063" L x 0.031" W (1.60mm x 0.80mm) | 0.022" (0.55mm) | 2 | [5 empty] | #N/A |  | 931kÂ±1%
http://media.digikey.com/pdf/Data%20Sheets/Yageo%20PDFs/RC0805%20Pb%20Free.pdf | http://media.digikey.com/Renders/Yageo%20Renders/CRSM%20PT0805.jpg | 311-931KCCT-ND | 9C08052A9313FKHFT | Yageo | RES SMD 931K OHM 1% 1/8W 0805 | 0 | 0 | Call | 0 | 10 | Cut Tape (CT) | RC0805 | 931k | Â±1% | 0.125W, 1/8W | Thick Film | - | Â±100ppm/Â°C | -55Â°C ~ 155Â°C | 0805 (2012 Metric) | 805 | 0.079" L x 0.049" W (2.00mm x 1.25mm) | 0.024" (0.60mm) | 2 | [5 empty] | #N/A |  | 931kÂ±1%
http://www.yageo.com/NewPortal/yageodocoutput?fileName=/pdf/R-Chip/PYu-RC_Group_51_RoHS_L_0.pdf | http://media.digikey.com/Renders/Yageo%20Renders/RC0603FR-0710RL.jpg | 311-95.3KHRCT-ND | RC0603FR-0795K3L | Yageo | RES SMD 95.3K OHM 1% 1/10W 0603 | 149282 | 0 | 0.1 | 0 | 1 | Cut Tape (CT) | RC0603 | 95.3k | Â±1% | 0.1W, 1/10W | Thick Film | Moisture Resistant | Â±100ppm/Â°C | -55Â°C ~ 155Â°C | 0603 (1608 Metric) | 603 | 0.063" L x 0.031" W (1.60mm x 0.80mm) | 0.022" (0.55mm) | 2 |  |  |  |  | 1 | #N/A |  | 95.3kÂ±1%
http://www.yageo.com/documents/recent/PYu-RC0603_51_RoHS_L_v5.pdf | http://media.digikey.com/Renders/Yageo%20Renders/RC0603FR-0710RL.jpg | 311-95.3KHCT-ND | 9C06031A9532FKHFT | Yageo | RES SMD 95.3K OHM 1% 1/10W 0603 | 0 | 0 | Call | 0 | 10 | Cut Tape (CT) | RC0603 | 95.3k | Â±1% | 0.1W, 1/10W | Thick Film | - | Â±100ppm/Â°C | -55Â°C ~ 155Â°C | 0603 (1608 Metric) | 603 | 0.063" L x 0.031" W (1.60mm x 0.80mm) | 0.022" (0.55mm) | 2 | [5 empty] | #N/A |  | 95.3kÂ±1%
http://media.digikey.com/pdf/Data%20Sheets/Yageo%20PDFs/RC0805%20Pb%20Free.pdf | http://media.digikey.com/Renders/Yageo%20Renders/CRSM%20PT0805.jpg | 311-95.3KCCT-ND | 9C08052A9532FKHFT | Yageo | RES SMD 95.3K OHM 1% 1/8W 0805 | 0 | 0 | Call | 0 | 10 | Cut Tape (CT) | RC0805 | 95.3k | Â±1% | 0.125W, 1/8W | Thick Film | - | Â±100ppm/Â°C | -55Â°C ~ 155Â°C | 0805 (2012 Metric) | 805 | 0.079" L x 0.049" W (2.00mm x 1.25mm) | 0.024" (0.60mm) | 2 | [5 empty] | #N/A |  | 95.3kÂ±1%
http://www.yageo.com/NewPortal/yageodocoutput?fileName=/pdf/R-Chip/PYu-RC_Group_51_RoHS_L_0.pdf | http://media.digikey.com/Renders/Yageo%20Renders/RC0603FR-0710RL.jpg | 311-953KHRCT-ND | RC0603FR-07953KL | Yageo | RES SMD 953K OHM 1% 1/10W 0603 | 22592 | 0 | 0.1 | 0 | 1 | Cut Tape (CT) | RC0603 | 953k | Â±1% | 0.1W, 1/10W | Thick Film | Moisture Resistant | Â±100ppm/Â°C | -55Â°C ~ 155Â°C | 0603 (1608 Metric) | 603 | 0.063" L x 0.031" W (1.60mm x 0.80mm) | 0.022" (0.55mm) | 2 |  |  |  |  | 1 | #N/A |  | 953kÂ±1%
http://www.yageo.com/documents/recent/PYu-RC0603_51_RoHS_L_v5.pdf | http://media.digikey.com/Renders/Yageo%20Renders/RC0603FR-0710RL.jpg | 311-953KHCT-ND | 9C06031A9533FKHFT | Yageo | RES SMD 953K OHM 1% 1/10W 0603 | 0 | 0 | Call | 0 | 10 | Cut Tape (CT) | RC0603 | 953k | Â±1% | 0.1W, 1/10W | Thick Film | - | Â±100ppm/Â°C | -55Â°C ~ 155Â°C | 0603 (1608 Metric) | 603 | 0.063" L x 0.031" W (1.60mm x 0.80mm) | 0.022" (0.55mm) | 2 | [5 empty] | #N/A |  | 953kÂ±1%
http://media.digikey.com/pdf/Data%20Sheets/Yageo%20PDFs/RC0805%20Pb%20Free.pdf | http://media.digikey.com/Renders/Yageo%20Renders/CRSM%20PT0805.jpg | 311-953KCCT-ND | 9C08052A9533FKHFT | Yageo | RES SMD 953K OHM 1% 1/8W 0805 | 0 | 0 | Call | 0 | 10 | Cut Tape (CT) | RC0805 | 953k | Â±1% | 0.125W, 1/8W | Thick Film | - | Â±100ppm/Â°C | -55Â°C ~ 155Â°C | 0805 (2012 Metric) | 805 | 0.079" L x 0.049" W (2.00mm x 1.25mm) | 0.024" (0.60mm) | 2 | [5 empty] | #N/A |  | 953kÂ±1%
http://www.yageo.com/NewPortal/yageodocoutput?fileName=/pdf/R-Chip/PYu-RC_Group_51_RoHS_L_0.pdf | http://media.digikey.com/Renders/Yageo%20Renders/RC0603FR-0710RL.jpg | 311-97.6KHRCT-ND | RC0603FR-0797K6L | Yageo | RES SMD 97.6K OHM 1% 1/10W 0603 | 12429 | 0 | 0.1 | 0 | 1 | Cut Tape (CT) | RC0603 | 97.6k | Â±1% | 0.1W, 1/10W | Thick Film | Moisture Resistant | Â±100ppm/Â°C | -55Â°C ~ 155Â°C | 0603 (1608 Metric) | 603 | 0.063" L x 0.031" W (1.60mm x 0.80mm) | 0.022" (0.55mm) | 2 |  |  |  |  | 1 | #N/A |  | 97.6kÂ±1%
http://www.yageo.com/documents/recent/PYu-RC0603_51_RoHS_L_v5.pdf | http://media.digikey.com/Renders/Yageo%20Renders/RC0603FR-0710RL.jpg | 311-97.6KHCT-ND | 9C06031A9762FKHFT | Yageo | RES SMD 97.6K OHM 1% 1/10W 0603 | 0 | 0 | Call | 0 | 10 | Cut Tape (CT) | RC0603 | 97.6k | Â±1% | 0.1W, 1/10W | Thick Film | - | Â±100ppm/Â°C | -55Â°C ~ 155Â°C | 0603 (1608 Metric) | 603 | 0.063" L x 0.031" W (1.60mm x 0.80mm) | 0.022" (0.55mm) | 2 | [5 empty] | #N/A |  | 97.6kÂ±1%
http://media.digikey.com/pdf/Data%20Sheets/Yageo%20PDFs/RC0805%20Pb%20Free.pdf | http://media.digikey.com/Renders/Yageo%20Renders/CRSM%20PT0805.jpg | 311-97.6KCCT-ND | 9C08052A9762FKHFT | Yageo | RES SMD 97.6K OHM 1% 1/8W 0805 | 0 | 0 | Call | 0 | 10 | Cut Tape (CT) | RC0805 | 97.6k | Â±1% | 0.125W, 1/8W | Thick Film | - | Â±100ppm/Â°C | -55Â°C ~ 155Â°C | 0805 (2012 Metric) | 805 | 0.079" L x 0.049" W (2.00mm x 1.25mm) | 0.024" (0.60mm) | 2 | [5 empty] | #N/A |  | 97.6kÂ±1%
http://www.yageo.com/NewPortal/yageodocoutput?fileName=/pdf/R-Chip/PYu-RC_Group_51_RoHS_L_0.pdf | http://media.digikey.com/Renders/Yageo%20Renders/RC0603FR-0710RL.jpg | 311-976KHRCT-ND | RC0603FR-07976KL | Yageo | RES SMD 976K OHM 1% 1/10W 0603 | 33315 | 0 | 0.1 | 0 | 1 | Cut Tape (CT) | RC0603 | 976k | Â±1% | 0.1W, 1/10W | Thick Film | Moisture Resistant | Â±100ppm/Â°C | -55Â°C ~ 155Â°C | 0603 (1608 Metric) | 603 | 0.063" L x 0.031" W (1.60mm x 0.80mm) | 0.022" (0.55mm) | 2 |  |  |  |  | 1 | #N/A |  | 976kÂ±1%
http://www.yageo.com/documents/recent/PYu-RC0603_51_RoHS_L_v5.pdf | http://media.digikey.com/Renders/Yageo%20Renders/RC0603FR-0710RL.jpg | 311-976KHCT-ND | 9C06031A9763FKHFT | Yageo | RES SMD 976K OHM 1% 1/10W 0603 | 0 | 0 | Call | 0 | 10 | Cut Tape (CT) | RC0603 | 976k | Â±1% | 0.1W, 1/10W | Thick Film | - | Â±100ppm/Â°C | -55Â°C ~ 155Â°C | 0603 (1608 Metric) | 603 | 0.063" L x 0.031" W (1.60mm x 0.80mm) | 0.022" (0.55mm) | 2 | [5 empty] | #N/A |  | 976kÂ±1%
http://media.digikey.com/pdf/Data%20Sheets/Yageo%20PDFs/RC0805%20Pb%20Free.pdf | http://media.digikey.com/Renders/Yageo%20Renders/CRSM%20PT0805.jpg | 311-976KCCT-ND | 9C08052A9763FKHFT | Yageo | RES SMD 976K OHM 1% 1/8W 0805 | 0 | 0 | Call | 0 | 10 | Cut Tape (CT) | RC0805 | 976k | Â±1% | 0.125W, 1/8W | Thick Film | - | Â±100ppm/Â°C | -55Â°C ~ 155Â°C | 0805 (2012 Metric) | 805 | 0.079" L x 0.049" W (2.00mm x 1.25mm) | 0.024" (0.60mm) | 2 | [5 empty] | #N/A |  | 976kÂ±1%

## TH
ï»¿"Datasheets" | Image | Digi-Key Part Number | Manufacturer Part Number | Manufacturer | Description | Quantity Available | Factory Stock | Unit Price (USD) | @ qty | Minimum Quantity | Packaging | Series | Resistance (Ohms) | Tolerance | Power (Watts) | Composition | Features | Temperature Coefficient | Operating Temperature | Package / Case | Supplier Device Package | Size / Dimension | Height | Number of Terminations | In Adafruit Kit | Common part | Stock Part | 5% Rohs Part | 1% Rohs Part | Stock Resistance | Stock | Query | Package | Column3 | Column4 | Column5 | Column6
http://www.yageo.com/NewPortal/yageodocoutput?fileName=/pdf/throughhole/Yageo_LR_CFR_2013.pdf | http://media.digikey.com/Renders/Yageo%20Renders/CFR-25JR-1R0.jpg | 1.0EBK-ND | CFR-12JB-52-1R | Yageo | RES 1 OHM 1/6W 5% AXIAL | 2975 | 0 | 0.1 | 0 | 1 | Bulk | CFR | 1 | Â±5% | 0.167W, 1/6W | Carbon Film | - | 350ppm/Â°C | -55Â°C ~ 155Â°C | Axial | Axial | 0.075" Dia x 0.134" L (1.90mm x 3.40mm) | - | 2 | [5 empty] | STOCK | Stock | 1Â±5%Stock
http://www.yageo.com/NewPortal/yageodocoutput?fileName=/pdf/throughhole/Yageo_LR_CFR_2013.pdf | http://media.digikey.com/Renders/Yageo%20Renders/CFR-25JR-1R2.jpg | 1.2EBK-ND | CFR-12JB-52-1R2 | Yageo | RES 1.2 OHM 1/6W 5% AXIAL | 5724 | 0 | 0.1 | 0 | 1 | Bulk | CFR | 1.2 | Â±5% | 0.167W, 1/6W | Carbon Film | - | 350ppm/Â°C | -55Â°C ~ 155Â°C | Axial | Axial | 0.075" Dia x 0.134" L (1.90mm x 3.40mm) | - | 2 | [5 empty] | STOCK | Stock | 1.2Â±5%Stock
http://www.yageo.com/NewPortal/yageodocoutput?fileName=/pdf/throughhole/Yageo_LR_CFR_2013.pdf | http://media.digikey.com/Renders/Yageo%20Renders/CFR-25JR-1R5.jpg | 1.5EBK-ND | CFR-12JB-52-1R5 | Yageo | RES 1.5 OHM 1/6W 5% AXIAL | 5744 | 0 | 0.1 | 0 | 1 | Bulk | CFR | 1.5 | Â±5% | 0.167W, 1/6W | Carbon Film | - | 350ppm/Â°C | -55Â°C ~ 155Â°C | Axial | Axial | 0.075" Dia x 0.134" L (1.90mm x 3.40mm) | - | 2 | [5 empty] | STOCK | Stock | 1.5Â±5%Stock
http://www.yageo.com/NewPortal/yageodocoutput?fileName=/pdf/throughhole/Yageo_LR_CFR_2013.pdf | http://media.digikey.com/Renders/Yageo%20Renders/CFR-25JR-2R0.jpg | 2.0EBK-ND | CFR-12JB-52-2R | Yageo | RES 2 OHM 1/6W 5% AXIAL | 7875 | 0 | 0.1 | 0 | 1 | Bulk | CFR | 2 | Â±5% | 0.167W, 1/6W | Carbon Film | - | 350ppm/Â°C | -55Â°C ~ 155Â°C | Axial | Axial | 0.075" Dia x 0.134" L (1.90mm x 3.40mm) | - | 2 | [5 empty] | STOCK | Stock | 2Â±5%Stock
http://www.yageo.com/NewPortal/yageodocoutput?fileName=/pdf/throughhole/Yageo_LR_CFR_2013.pdf | http://media.digikey.com/Renders/Yageo%20Renders/CFR-25JR-2R7.jpg | 2.7EBK-ND | CFR-12JB-52-2R7 | Yageo | RES 2.7 OHM 1/6W 5% AXIAL | 7175 | 0 | 0.1 | 0 | 1 | Bulk | CFR | 2.7 | Â±5% | 0.167W, 1/6W | Carbon Film | - | 350ppm/Â°C | -55Â°C ~ 155Â°C | Axial | Axial | 0.075" Dia x 0.134" L (1.90mm x 3.40mm) | - | 2 | [5 empty] | STOCK | Stock | 2.7Â±5%Stock
http://www.yageo.com/NewPortal/yageodocoutput?fileName=/pdf/throughhole/Yageo_LR_CFR_2013.pdf | http://media.digikey.com/Renders/Yageo%20Renders/CFR-25JR-3R3.jpg | 3.3EBK-ND | CFR-12JB-52-3R3 | Yageo | RES 3.3 OHM 1/6W 5% AXIAL | 7277 | 0 | 0.1 | 0 | 1 | Bulk | CFR | 3.3 | Â±5% | 0.167W, 1/6W | Carbon Film | - | 350ppm/Â°C | -55Â°C ~ 155Â°C | Axial | Axial | 0.075" Dia x 0.134" L (1.90mm x 3.40mm) | - | 2 | [5 empty] | STOCK | Stock | 3.3Â±5%Stock
http://www.yageo.com/NewPortal/yageodocoutput?fileName=/pdf/throughhole/Yageo_LR_CFR_2013.pdf | http://media.digikey.com/Renders/Yageo%20Renders/CFR-25JR-4R3.jpg | 4.3EBK-ND | CFR-12JB-52-4R3 | Yageo | RES 4.3 OHM 1/6W 5% AXIAL | 4113 | 0 | 0.1 | 0 | 1 | Bulk | CFR | 4.3 | Â±5% | 0.167W, 1/6W | Carbon Film | - | 350ppm/Â°C | -55Â°C ~ 155Â°C | Axial | Axial | 0.075" Dia x 0.134" L (1.90mm x 3.40mm) | - | 2 | [5 empty] | STOCK | Stock | 4.3Â±5%Stock
http://www.yageo.com/NewPortal/yageodocoutput?fileName=/pdf/throughhole/Yageo_LR_CFR_2013.pdf | http://media.digikey.com/Renders/Yageo%20Renders/CFR-25JR-5R1.jpg | 5.1EBK-ND | CFR-12JB-52-5R1 | Yageo | RES 5.1 OHM 1/6W 5% AXIAL | 7464 | 0 | 0.1 | 0 | 1 | Bulk | CFR | 5.1 | Â±5% | 0.167W, 1/6W | Carbon Film | - | 350ppm/Â°C | -55Â°C ~ 155Â°C | Axial | Axial | 0.075" Dia x 0.134" L (1.90mm x 3.40mm) | - | 2 | [5 empty] | STOCK | Stock | 5.1Â±5%Stock
http://www.yageo.com/NewPortal/yageodocoutput?fileName=/pdf/throughhole/Yageo_LR_CFR_2013.pdf | http://media.digikey.com/Renders/Yageo%20Renders/CFR-25JR-6R8.jpg | 6.8EBK-ND | CFR-12JB-52-6R8 | Yageo | RES 6.8 OHM 1/6W 5% AXIAL | 2580 | 0 | 0.1 | 0 | 1 | Bulk | CFR | 6.8 | Â±5% | 0.167W, 1/6W | Carbon Film | - | 350ppm/Â°C | -55Â°C ~ 155Â°C | Axial | Axial | 0.075" Dia x 0.134" L (1.90mm x 3.40mm) | - | 2 | [5 empty] | STOCK | Stock | 6.8Â±5%Stock
http://www.yageo.com/NewPortal/yageodocoutput?fileName=/pdf/throughhole/Yageo_LR_CFR_2013.pdf | http://media.digikey.com/Renders/Yageo%20Renders/CFR-25JR-8R2.jpg | 8.2EBK-ND | CFR-12JB-52-8R2 | Yageo | RES 8.2 OHM 1/6W 5% AXIAL | 6371 | 0 | 0.1 | 0 | 1 | Bulk | CFR | 8.2 | Â±5% | 0.167W, 1/6W | Carbon Film | - | 350ppm/Â°C | -55Â°C ~ 155Â°C | Axial | Axial | 0.075" Dia x 0.134" L (1.90mm x 3.40mm) | - | 2 | [5 empty] | STOCK | Stock | 8.2Â±5%Stock
http://www.yageo.com/NewPortal/yageodocoutput?fileName=/pdf/throughhole/Yageo_LR_CFR_2013.pdf | http://media.digikey.com/Renders/Yageo%20Renders/CFN-25JR-52-10R.jpg | 10EBK-ND | CFR-12JB-52-10R | Yageo | RES 10 OHM 1/6W 5% AXIAL | 10840 | 0 | 0.1 | 0 | 1 | Bulk | CFR | 10 | Â±5% | 0.167W, 1/6W | Carbon Film | - | 350ppm/Â°C | -55Â°C ~ 155Â°C | Axial | Axial | 0.075" Dia x 0.134" L (1.90mm x 3.40mm) | - | 2 | [5 empty] | STOCK | Stock | 10Â±5%Stock
http://www.yageo.com/NewPortal/yageodocoutput?fileName=/pdf/throughhole/Yageo_LR_CFR_2013.pdf | http://media.digikey.com/Renders/Yageo%20Renders/CFN-25JR-52-12R.jpg | 12EBK-ND | CFR-12JB-52-12R | Yageo | RES 12 OHM 1/6W 5% AXIAL | 5062 | 0 | 0.1 | 0 | 1 | Bulk | CFR | 12 | Â±5% | 0.167W, 1/6W | Carbon Film | - | 350ppm/Â°C | -55Â°C ~ 155Â°C | Axial | Axial | 0.075" Dia x 0.134" L (1.90mm x 3.40mm) | - | 2 | [5 empty] | STOCK | Stock | 12Â±5%Stock
http://www.yageo.com/NewPortal/yageodocoutput?fileName=/pdf/throughhole/Yageo_LR_CFR_2013.pdf | http://media.digikey.com/Renders/Yageo%20Renders/CFN-25JR-52-15R.jpg | 15EBK-ND | CFR-12JB-52-15R | Yageo | RES 15 OHM 1/6W 5% AXIAL | 1851 | 0 | 0.1 | 0 | 1 | Bulk | CFR | 15 | Â±5% | 0.167W, 1/6W | Carbon Film | - | 350ppm/Â°C | -55Â°C ~ 155Â°C | Axial | Axial | 0.075" Dia x 0.134" L (1.90mm x 3.40mm) | - | 2 | [5 empty] | STOCK | Stock | 15Â±5%Stock
http://www.yageo.com/NewPortal/yageodocoutput?fileName=/pdf/throughhole/Yageo_LR_CFR_2013.pdf | http://media.digikey.com/Renders/Yageo%20Renders/CFR-25JR-20R.jpg | 20EBK-ND | CFR-12JB-52-20R | Yageo | RES 20 OHM 1/6W 5% AXIAL | 8466 | 0 | 0.1 | 0 | 1 | Bulk | CFR | 20 | Â±5% | 0.167W, 1/6W | Carbon Film | - | 350ppm/Â°C | -55Â°C ~ 155Â°C | Axial | Axial | 0.075" Dia x 0.134" L (1.90mm x 3.40mm) | - | 2 | [5 empty] | STOCK | Stock | 20Â±5%Stock
http://www.yageo.com/NewPortal/yageodocoutput?fileName=/pdf/throughhole/Yageo_LR_CFR_2013.pdf | http://media.digikey.com/Renders/Yageo%20Renders/CFN-25JR-52-22R.jpg | 22EBK-ND | CFR-12JB-52-22R | Yageo | RES 22 OHM 1/6W 5% AXIAL | 6571 | 0 | 0.1 | 0 | 1 | Bulk | CFR | 22 | Â±5% | 0.167W, 1/6W | Carbon Film | - | 350ppm/Â°C | -55Â°C ~ 155Â°C | Axial | Axial | 0.075" Dia x 0.134" L (1.90mm x 3.40mm) | - | 2 | [5 empty] | STOCK | Stock | 22Â±5%Stock
http://www.yageo.com/NewPortal/yageodocoutput?fileName=/pdf/throughhole/Yageo_LR_CFR_2013.pdf | http://media.digikey.com/Renders/Yageo%20Renders/CFN-25JR-52-27R.jpg | 27EBK-ND | CFR-12JB-52-27R | Yageo | RES 27 OHM 1/6W 5% AXIAL | 796 | 0 | 0.1 | 0 | 1 | Bulk | CFR | 27 | Â±5% | 0.167W, 1/6W | Carbon Film | - | 350ppm/Â°C | -55Â°C ~ 155Â°C | Axial | Axial | 0.075" Dia x 0.134" L (1.90mm x 3.40mm) | - | 2 | [5 empty] | STOCK | Stock | 27Â±5%Stock
http://www.yageo.com/NewPortal/yageodocoutput?fileName=/pdf/throughhole/Yageo_LR_CFR_2013.pdf | http://media.digikey.com/Renders/Yageo%20Renders/CFN-25JR-52-33R.jpg | 33EBK-ND | CFR-12JB-52-33R | Yageo | RES 33 OHM 1/6W 5% AXIAL | 8372 | 0 | 0.1 | 0 | 1 | Bulk | CFR | 33 | Â±5% | 0.167W, 1/6W | Carbon Film | - | 350ppm/Â°C | -55Â°C ~ 155Â°C | Axial | Axial | 0.075" Dia x 0.134" L (1.90mm x 3.40mm) | - | 2 | [5 empty] | STOCK | Stock | 33Â±5%Stock
http://www.yageo.com/NewPortal/yageodocoutput?fileName=/pdf/throughhole/Yageo_LR_CFR_2013.pdf | http://media.digikey.com/Renders/Yageo%20Renders/CFR-12JR-24K.jpg | 24KEBK-ND | CFR-12JB-52-24K | Yageo | RES 24K OHM 1/6W 5% AXIAL | 12923 | 0 | 0.1 | 0 | 1 | Bulk | CFR | 24k | Â±5% | 0.167W, 1/6W | Carbon Film | - | 350ppm/Â°C | -55Â°C ~ 155Â°C | Axial | Axial | 0.075" Dia x 0.134" L (1.90mm x 3.40mm) | - | 2 | [5 empty] | #N/A |  | 24kÂ±5%
http://www.yageo.com/NewPortal/yageodocoutput?fileName=/pdf/throughhole/Yageo_LR_CFR_2013.pdf | http://media.digikey.com/Renders/Yageo%20Renders/CFR-12JR-360R.jpg | 360EBK-ND | CFR-12JB-52-360R | Yageo | RES 360 OHM 1/6W 5% AXIAL | 10707 | 0 | 0.1 | 0 | 1 | Bulk | CFR | 360 | Â±5% | 0.167W, 1/6W | Carbon Film | - | 350ppm/Â°C | -55Â°C ~ 155Â°C | Axial | Axial | 0.075" Dia x 0.134" L (1.90mm x 3.40mm) | - | 2 | [5 empty] | #N/A |  | 360Â±5%
http://www.yageo.com/NewPortal/yageodocoutput?fileName=/pdf/throughhole/Yageo_LR_CFR_2013.pdf | http://media.digikey.com/Renders/Yageo%20Renders/CFR-25JR-43R.jpg | 43EBK-ND | CFR-12JB-52-43R | Yageo | RES 43 OHM 1/6W 5% AXIAL | 830 | 0 | 0.1 | 0 | 1 | Bulk | CFR | 43 | Â±5% | 0.167W, 1/6W | Carbon Film | - | 350ppm/Â°C | -55Â°C ~ 155Â°C | Axial | Axial | 0.075" Dia x 0.134" L (1.90mm x 3.40mm) | - | 2 | [5 empty] | STOCK | Stock | 43Â±5%Stock
http://www.yageo.com/NewPortal/yageodocoutput?fileName=/pdf/throughhole/Yageo_LR_CFR_2013.pdf | http://media.digikey.com/Renders/Yageo%20Renders/CFR-12JR-51R.jpg | 51EBK-ND | CFR-12JB-52-51R | Yageo | RES 51 OHM 1/6W 5% AXIAL | 4828 | 0 | 0.1 | 0 | 1 | Bulk | CFR | 51 | Â±5% | 0.167W, 1/6W | Carbon Film | - | 350ppm/Â°C | -55Â°C ~ 155Â°C | Axial | Axial | 0.075" Dia x 0.134" L (1.90mm x 3.40mm) | - | 2 | [5 empty] | STOCK | Stock | 51Â±5%Stock
http://www.yageo.com/NewPortal/yageodocoutput?fileName=/pdf/throughhole/Yageo_LR_CFR_2013.pdf | http://media.digikey.com/Renders/Yageo%20Renders/CFR-12JR-3K9.jpg | 3.9KEBK-ND | CFR-12JB-52-3K9 | Yageo | RES 3.9K OHM 1/6W 5% AXIAL | 9199 | 0 | 0.1 | 0 | 1 | Bulk | CFR | 3.9k | Â±5% | 0.167W, 1/6W | Carbon Film | - | 350ppm/Â°C | -55Â°C ~ 155Â°C | Axial | Axial | 0.075" Dia x 0.134" L (1.90mm x 3.40mm) | - | 2 | [5 empty] | #N/A |  | 3.9kÂ±5%
http://www.yageo.com/NewPortal/yageodocoutput?fileName=/pdf/throughhole/Yageo_LR_CFR_2013.pdf | http://media.digikey.com/Renders/Yageo%20Renders/CFR-12JR-68R.jpg | 68EBK-ND | CFR-12JB-52-68R | Yageo | RES 68 OHM 1/6W 5% AXIAL | 3484 | 0 | 0.1 | 0 | 1 | Bulk | CFR | 68 | Â±5% | 0.167W, 1/6W | Carbon Film | - | 350ppm/Â°C | -55Â°C ~ 155Â°C | Axial | Axial | 0.075" Dia x 0.134" L (1.90mm x 3.40mm) | - | 2 | [5 empty] | STOCK | Stock | 68Â±5%Stock
http://www.yageo.com/NewPortal/yageodocoutput?fileName=/pdf/throughhole/Yageo_LR_CFR_2013.pdf | http://media.digikey.com/Renders/Yageo%20Renders/CFR-12JR-82R.jpg | 82EBK-ND | CFR-12JB-52-82R | Yageo | RES 82 OHM 1/6W 5% AXIAL | 6665 | 0 | 0.1 | 0 | 1 | Bulk | CFR | 82 | Â±5% | 0.167W, 1/6W | Carbon Film | - | 350ppm/Â°C | -55Â°C ~ 155Â°C | Axial | Axial | 0.075" Dia x 0.134" L (1.90mm x 3.40mm) | - | 2 | [5 empty] | STOCK | Stock | 82Â±5%Stock
http://www.yageo.com/NewPortal/yageodocoutput?fileName=/pdf/throughhole/Yageo_LR_CFR_2013.pdf | http://media.digikey.com/Renders/Yageo%20Renders/CFN-25JR-52-750R.jpg | 750EBK-ND | CFR-12JB-52-750R | Yageo | RES 750 OHM 1/6W 5% AXIAL | 8024 | 0 | 0.1 | 0 | 1 | Bulk | CFR | 750 | Â±5% | 0.167W, 1/6W | Carbon Film | - | 350ppm/Â°C | -55Â°C ~ 155Â°C | Axial | Axial | 0.075" Dia x 0.134" L (1.90mm x 3.40mm) | - | 2 | [5 empty] | #N/A |  | 750Â±5%
http://www.yageo.com/NewPortal/yageodocoutput?fileName=/pdf/throughhole/Yageo_LR_CFR_2013.pdf | http://media.digikey.com/Renders/Yageo%20Renders/CFR-12JR-100R.jpg | 100EBK-ND | CFR-12JB-52-100R | Yageo | RES 100 OHM 1/6W 5% AXIAL | 30433 | 0 | 0.1 | 0 | 1 | Bulk | CFR | 100 | Â±5% | 0.167W, 1/6W | Carbon Film | - | 350ppm/Â°C | -55Â°C ~ 155Â°C | Axial | Axial | 0.075" Dia x 0.134" L (1.90mm x 3.40mm) | - | 2 | [5 empty] | STOCK | Stock | 100Â±5%Stock
http://www.yageo.com/NewPortal/yageodocoutput?fileName=/pdf/throughhole/Yageo_LR_CFR_2013.pdf | http://media.digikey.com/Renders/Yageo%20Renders/CFR-12JR-4M7.jpg | 4.7MEBK-ND | CFR-12JB-52-4M7 | Yageo | RES 4.7M OHM 1/6W 5% AXIAL | 7600 | 0 | 0.1 | 0 | 1 | Bulk | CFR | 4.7M | Â±5% | 0.167W, 1/6W | Carbon Film | - | -1500ppm/Â°C | -55Â°C ~ 155Â°C | Axial | Axial | 0.075" Dia x 0.134" L (1.90mm x 3.40mm) | - | 2 | [5 empty] | #N/A |  | 4.7MÂ±5%
http://www.yageo.com/NewPortal/yageodocoutput?fileName=/pdf/throughhole/Yageo_LR_CFR_2013.pdf | http://media.digikey.com/Renders/Yageo%20Renders/CFR-12JR-1K8.jpg | 1.8KEBK-ND | CFR-12JB-52-1K8 | Yageo | RES 1.8K OHM 1/6W 5% AXIAL | 7523 | 0 | 0.1 | 0 | 1 | Bulk | CFR | 1.8k | Â±5% | 0.167W, 1/6W | Carbon Film | - | 350ppm/Â°C | -55Â°C ~ 155Â°C | Axial | Axial | 0.075" Dia x 0.134" L (1.90mm x 3.40mm) | - | 2 | [5 empty] | #N/A |  | 1.8kÂ±5%
http://www.yageo.com/NewPortal/yageodocoutput?fileName=/pdf/throughhole/Yageo_LR_CFR_2013.pdf | http://media.digikey.com/Renders/Yageo%20Renders/CFN-25JR-52-120R.jpg | 120EBK-ND | CFR-12JB-52-120R | Yageo | RES 120 OHM 1/6W 5% AXIAL | 2638 | 0 | 0.1 | 0 | 1 | Bulk | CFR | 120 | Â±5% | 0.167W, 1/6W | Carbon Film | - | 350ppm/Â°C | -55Â°C ~ 155Â°C | Axial | Axial | 0.075" Dia x 0.134" L (1.90mm x 3.40mm) | - | 2 | [5 empty] | STOCK | Stock | 120Â±5%Stock
http://www.yageo.com/NewPortal/yageodocoutput?fileName=/pdf/throughhole/Yageo_LR_CFR_2013.pdf | http://media.digikey.com/Renders/Yageo%20Renders/CFR-12JR-150R.jpg | 150EBK-ND | CFR-12JB-52-150R | Yageo | RES 150 OHM 1/6W 5% AXIAL | 3805 | 0 | 0.1 | 0 | 1 | Bulk | CFR | 150 | Â±5% | 0.167W, 1/6W | Carbon Film | - | 350ppm/Â°C | -55Â°C ~ 155Â°C | Axial | Axial | 0.075" Dia x 0.134" L (1.90mm x 3.40mm) | - | 2 | [5 empty] | STOCK | Stock | 150Â±5%Stock
http://www.yageo.com/NewPortal/yageodocoutput?fileName=/pdf/throughhole/Yageo_LR_CFR_2013.pdf | http://media.digikey.com/Renders/Yageo%20Renders/CFR-12JR-180R.jpg | 180EBK-ND | CFR-12JB-52-180R | Yageo | RES 180 OHM 1/6W 5% AXIAL | 5444 | 0 | 0.1 | 0 | 1 | Bulk | CFR | 180 | Â±5% | 0.167W, 1/6W | Carbon Film | - | 350ppm/Â°C | -55Â°C ~ 155Â°C | Axial | Axial | 0.075" Dia x 0.134" L (1.90mm x 3.40mm) | - | 2 | [5 empty] | STOCK | Stock | 180Â±5%Stock
http://www.yageo.com/NewPortal/yageodocoutput?fileName=/pdf/throughhole/Yageo_LR_CFR_2013.pdf | http://media.digikey.com/Renders/Yageo%20Renders/CFR-25JR-200R.jpg | 200EBK-ND | CFR-12JB-52-200R | Yageo | RES 200 OHM 1/6W 5% AXIAL | 4637 | 0 | 0.1 | 0 | 1 | Bulk | CFR | 200 | Â±5% | 0.167W, 1/6W | Carbon Film | - | 350ppm/Â°C | -55Â°C ~ 155Â°C | Axial | Axial | 0.075" Dia x 0.134" L (1.90mm x 3.40mm) | - | 2 | [5 empty] | STOCK | Stock | 200Â±5%Stock
http://www.yageo.com/NewPortal/yageodocoutput?fileName=/pdf/throughhole/Yageo_LR_CFR_2013.pdf | http://media.digikey.com/Renders/Yageo%20Renders/CFN-25JR-52-220R.jpg | 220EBK-ND | CFR-12JB-52-220R | Yageo | RES 220 OHM 1/6W 5% AXIAL | 17109 | 0 | 0.1 | 0 | 1 | Bulk | CFR | 220 | Â±5% | 0.167W, 1/6W | Carbon Film | - | 350ppm/Â°C | -55Â°C ~ 155Â°C | Axial | Axial | 0.075" Dia x 0.134" L (1.90mm x 3.40mm) | - | 2 | [5 empty] | STOCK | Stock | 220Â±5%Stock
http://www.yageo.com/NewPortal/yageodocoutput?fileName=/pdf/throughhole/Yageo_LR_CFR_2013.pdf | http://media.digikey.com/Renders/Yageo%20Renders/CFR-25JR-4R7.jpg | 4.7EBK-ND | CFR-12JB-52-4R7 | Yageo | RES 4.7 OHM 1/6W 5% AXIAL | 6734 | 0 | 0.1 | 0 | 1 | Bulk | CFR | 4.7 | Â±5% | 0.167W, 1/6W | Carbon Film | - | 350ppm/Â°C | -55Â°C ~ 155Â°C | Axial | Axial | 0.075" Dia x 0.134" L (1.90mm x 3.40mm) | - | 2 | [5 empty] | #N/A |  | 4.7Â±5%
http://www.yageo.com/NewPortal/yageodocoutput?fileName=/pdf/throughhole/Yageo_LR_CFR_2013.pdf | http://media.digikey.com/Renders/Yageo%20Renders/CFR-12JR-240R.jpg | 240EBK-ND | CFR-12JB-52-240R | Yageo | RES 240 OHM 1/6W 5% AXIAL | 2041 | 0 | 0.1 | 0 | 1 | Bulk | CFR | 240 | Â±5% | 0.167W, 1/6W | Carbon Film | - | 350ppm/Â°C | -55Â°C ~ 155Â°C | Axial | Axial | 0.075" Dia x 0.134" L (1.90mm x 3.40mm) | - | 2 | [5 empty] | STOCK | Stock | 240Â±5%Stock
http://www.yageo.com/NewPortal/yageodocoutput?fileName=/pdf/throughhole/Yageo_LR_CFR_2013.pdf | http://media.digikey.com/Renders/Yageo%20Renders/CFN-25JR-52-270R.jpg | 270EBK-ND | CFR-12JB-52-270R | Yageo | RES 270 OHM 1/6W 5% AXIAL | 18209 | 0 | 0.1 | 0 | 1 | Bulk | CFR | 270 | Â±5% | 0.167W, 1/6W | Carbon Film | - | 350ppm/Â°C | -55Â°C ~ 155Â°C | Axial | Axial | 0.075" Dia x 0.134" L (1.90mm x 3.40mm) | - | 2 | [5 empty] | STOCK | Stock | 270Â±5%Stock
http://www.yageo.com/NewPortal/yageodocoutput?fileName=/pdf/throughhole/Yageo_LR_CFR_2013.pdf | http://media.digikey.com/Renders/Yageo%20Renders/CFR-25JR-300R.jpg | 300EBK-ND | CFR-12JB-52-300R | Yageo | RES 300 OHM 1/6W 5% AXIAL | 7169 | 0 | 0.1 | 0 | 1 | Bulk | CFR | 300 | Â±5% | 0.167W, 1/6W | Carbon Film | - | 350ppm/Â°C | -55Â°C ~ 155Â°C | Axial | Axial | 0.075" Dia x 0.134" L (1.90mm x 3.40mm) | - | 2 | [5 empty] | STOCK | Stock | 300Â±5%Stock
http://www.yageo.com/NewPortal/yageodocoutput?fileName=/pdf/throughhole/Yageo_LR_CFR_2013.pdf | http://media.digikey.com/Renders/Yageo%20Renders/CFR-12JR-330R.jpg | 330EBK-ND | CFR-12JB-52-330R | Yageo | RES 330 OHM 1/6W 5% AXIAL | 24128 | 0 | 0.1 | 0 | 1 | Bulk | CFR | 330 | Â±5% | 0.167W, 1/6W | Carbon Film | - | 350ppm/Â°C | -55Â°C ~ 155Â°C | Axial | Axial | 0.075" Dia x 0.134" L (1.90mm x 3.40mm) | - | 2 | [5 empty] | STOCK | Stock | 330Â±5%Stock
http://www.yageo.com/NewPortal/yageodocoutput?fileName=/pdf/throughhole/Yageo_LR_CFR_2013.pdf | http://media.digikey.com/Renders/Yageo%20Renders/CFR-12JR-470K.jpg | 470KEBK-ND | CFR-12JB-52-470K | Yageo | RES 470K OHM 1/6W 5% AXIAL | 5691 | 0 | 0.1 | 0 | 1 | Bulk | CFR | 470k | Â±5% | 0.167W, 1/6W | Carbon Film | - | -700ppm/Â°C | -55Â°C ~ 155Â°C | Axial | Axial | 0.075" Dia x 0.134" L (1.90mm x 3.40mm) | - | 2 | [5 empty] | #N/A |  | 470kÂ±5%
http://www.yageo.com/NewPortal/yageodocoutput?fileName=/pdf/throughhole/Yageo_LR_CFR_2013.pdf | http://media.digikey.com/Renders/Yageo%20Renders/CFN-25JR-52-390R.jpg | 390EBK-ND | CFR-12JB-52-390R | Yageo | RES 390 OHM 1/6W 5% AXIAL | 101689 | 0 | 0.1 | 0 | 1 | Bulk | CFR | 390 | Â±5% | 0.167W, 1/6W | Carbon Film | - | 350ppm/Â°C | -55Â°C ~ 155Â°C | Axial | Axial | 0.075" Dia x 0.134" L (1.90mm x 3.40mm) | - | 2 | [5 empty] | STOCK | Stock | 390Â±5%Stock
http://www.yageo.com/NewPortal/yageodocoutput?fileName=/pdf/throughhole/Yageo_LR_CFR_2013.pdf | http://media.digikey.com/Renders/Yageo%20Renders/CFR-12JR-430R.jpg | 430EBK-ND | CFR-12JB-52-430R | Yageo | RES 430 OHM 1/6W 5% AXIAL | 8046 | 0 | 0.1 | 0 | 1 | Bulk | CFR | 430 | Â±5% | 0.167W, 1/6W | Carbon Film | - | 350ppm/Â°C | -55Â°C ~ 155Â°C | Axial | Axial | 0.075" Dia x 0.134" L (1.90mm x 3.40mm) | - | 2 | [5 empty] | STOCK | Stock | 430Â±5%Stock
http://www.yageo.com/NewPortal/yageodocoutput?fileName=/pdf/throughhole/Yageo_LR_CFR_2013.pdf | http://media.digikey.com/Renders/Yageo%20Renders/CFR-12JR-470R.jpg | 470EBK-ND | CFR-12JB-52-470R | Yageo | RES 470 OHM 1/6W 5% AXIAL | 5026 | 0 | 0.1 | 0 | 1 | Bulk | CFR | 470 | Â±5% | 0.167W, 1/6W | Carbon Film | - | 350ppm/Â°C | -55Â°C ~ 155Â°C | Axial | Axial | 0.075" Dia x 0.134" L (1.90mm x 3.40mm) | - | 2 | [5 empty] | STOCK | Stock | 470Â±5%Stock
http://www.yageo.com/NewPortal/yageodocoutput?fileName=/pdf/throughhole/Yageo_LR_CFR_2013.pdf | http://media.digikey.com/Renders/Yageo%20Renders/CFN-25JR-52-510R.jpg | 510EBK-ND | CFR-12JB-52-510R | Yageo | RES 510 OHM 1/6W 5% AXIAL | 14357 | 0 | 0.1 | 0 | 1 | Bulk | CFR | 510 | Â±5% | 0.167W, 1/6W | Carbon Film | - | 350ppm/Â°C | -55Â°C ~ 155Â°C | Axial | Axial | 0.075" Dia x 0.134" L (1.90mm x 3.40mm) | - | 2 | [5 empty] | STOCK | Stock | 510Â±5%Stock
http://www.yageo.com/NewPortal/yageodocoutput?fileName=/pdf/throughhole/Yageo_LR_CFR_2013.pdf | http://media.digikey.com/Renders/Yageo%20Renders/CFR-12JR-3K0.jpg | 3.0KEBK-ND | CFR-12JB-52-3K | Yageo | RES 3K OHM 1/6W 5% AXIAL | 4969 | 0 | 0.1 | 0 | 1 | Bulk | CFR | 3k | Â±5% | 0.167W, 1/6W | Carbon Film | - | 350ppm/Â°C | -55Â°C ~ 155Â°C | Axial | Axial | 0.075" Dia x 0.134" L (1.90mm x 3.40mm) | - | 2 | [5 empty] | #N/A |  | 3kÂ±5%
http://www.yageo.com/NewPortal/yageodocoutput?fileName=/pdf/throughhole/Yageo_LR_CFR_2013.pdf | http://media.digikey.com/Renders/Yageo%20Renders/CFR-12JR-680R.jpg | 680EBK-ND | CFR-12JB-52-680R | Yageo | RES 680 OHM 1/6W 5% AXIAL | 1496 | 0 | 0.1 | 0 | 1 | Bulk | CFR | 680 | Â±5% | 0.167W, 1/6W | Carbon Film | - | 350ppm/Â°C | -55Â°C ~ 155Â°C | Axial | Axial | 0.075" Dia x 0.134" L (1.90mm x 3.40mm) | - | 2 | [5 empty] | STOCK | Stock | 680Â±5%Stock
http://www.yageo.com/NewPortal/yageodocoutput?fileName=/pdf/throughhole/Yageo_LR_CFR_2013.pdf | http://media.digikey.com/Renders/Yageo%20Renders/CFR-12JR-820R.jpg | 820EBK-ND | CFR-12JB-52-820R | Yageo | RES 820 OHM 1/6W 5% AXIAL | 7663 | 0 | 0.1 | 0 | 1 | Bulk | CFR | 820 | Â±5% | 0.167W, 1/6W | Carbon Film | - | 350ppm/Â°C | -55Â°C ~ 155Â°C | Axial | Axial | 0.075" Dia x 0.134" L (1.90mm x 3.40mm) | - | 2 | [5 empty] | STOCK | Stock | 820Â±5%Stock
http://www.yageo.com/NewPortal/yageodocoutput?fileName=/pdf/throughhole/Yageo_LR_CFR_2013.pdf | http://media.digikey.com/Renders/Yageo%20Renders/CFN-25JR-52-56K.jpg | 56KEBK-ND | CFR-12JB-52-56K | Yageo | RES 56K OHM 1/6W 5% AXIAL | 4563 | 0 | 0.1 | 0 | 1 | Bulk | CFR | 56k | Â±5% | 0.167W, 1/6W | Carbon Film | - | 350ppm/Â°C | -55Â°C ~ 155Â°C | Axial | Axial | 0.075" Dia x 0.134" L (1.90mm x 3.40mm) | - | 2 | [5 empty] | #N/A |  | 56kÂ±5%
http://www.yageo.com/NewPortal/yageodocoutput?fileName=/pdf/throughhole/Yageo_LR_CFR_2013.pdf | http://media.digikey.com/Renders/Yageo%20Renders/CFR-12JR-1K2.jpg | 1.2KEBK-ND | CFR-12JB-52-1K2 | Yageo | RES 1.2K OHM 1/6W 5% AXIAL | 9374 | 0 | 0.1 | 0 | 1 | Bulk | CFR | 1.2k | Â±5% | 0.167W, 1/6W | Carbon Film | - | 350ppm/Â°C | -55Â°C ~ 155Â°C | Axial | Axial | 0.075" Dia x 0.134" L (1.90mm x 3.40mm) | - | 2 | [5 empty] | STOCK | Stock | 1.2kÂ±5%Stock
http://www.yageo.com/NewPortal/yageodocoutput?fileName=/pdf/throughhole/Yageo_LR_CFR_2013.pdf | http://media.digikey.com/Renders/Yageo%20Renders/CFR-12JR-39K.jpg | 39KEBK-ND | CFR-12JB-52-39K | Yageo | RES 39K OHM 1/6W 5% AXIAL | 4240 | 0 | 0.1 | 0 | 1 | Bulk | CFR | 39k | Â±5% | 0.167W, 1/6W | Carbon Film | - | 350ppm/Â°C | -55Â°C ~ 155Â°C | Axial | Axial | 0.075" Dia x 0.134" L (1.90mm x 3.40mm) | - | 2 | [5 empty] | #N/A |  | 39kÂ±5%
http://www.yageo.com/NewPortal/yageodocoutput?fileName=/pdf/throughhole/Yageo_LR_CFR_2013.pdf | http://media.digikey.com/Renders/Yageo%20Renders/CFR-12JR-1K5.jpg | 1.5KEBK-ND | CFR-12JB-52-1K5 | Yageo | RES 1.5K OHM 1/6W 5% AXIAL | 6170 | 0 | 0.1 | 0 | 1 | Bulk | CFR | 1.5k | Â±5% | 0.167W, 1/6W | Carbon Film | - | 350ppm/Â°C | -55Â°C ~ 155Â°C | Axial | Axial | 0.075" Dia x 0.134" L (1.90mm x 3.40mm) | - | 2 | [5 empty] | STOCK | Stock | 1.5kÂ±5%Stock
http://www.yageo.com/NewPortal/yageodocoutput?fileName=/pdf/throughhole/Yageo_LR_CFR_2013.pdf | http://media.digikey.com/Renders/Yageo%20Renders/CFR-12JR-100K.jpg | 100KEBK-ND | CFR-12JB-52-100K | Yageo | RES 100K OHM 1/6W 5% AXIAL | 84663 | 0 | 0.1 | 0 | 1 | Bulk | CFR | 100k | Â±5% | 0.167W, 1/6W | Carbon Film | - | -700ppm/Â°C | -55Â°C ~ 155Â°C | Axial | Axial | 0.075" Dia x 0.134" L (1.90mm x 3.40mm) | - | 2 | [5 empty] | STOCK | Stock | 100kÂ±5%Stock
http://www.yageo.com/NewPortal/yageodocoutput?fileName=/pdf/throughhole/Yageo_LR_CFR_2013.pdf | http://media.digikey.com/Renders/Yageo%20Renders/CFR-12JR-18K.jpg | 18KEBK-ND | CFR-12JB-52-18K | Yageo | RES 18K OHM 1/6W 5% AXIAL | 3264 | 0 | 0.1 | 0 | 1 | Bulk | CFR | 18k | Â±5% | 0.167W, 1/6W | Carbon Film | - | 350ppm/Â°C | -55Â°C ~ 155Â°C | Axial | Axial | 0.075" Dia x 0.134" L (1.90mm x 3.40mm) | - | 2 | [5 empty] | #N/A |  | 18kÂ±5%
http://www.yageo.com/NewPortal/yageodocoutput?fileName=/pdf/throughhole/Yageo_LR_CFR_2013.pdf | http://media.digikey.com/Renders/Yageo%20Renders/CFR-12JR-10K.jpg | 10KEBK-ND | CFR-12JB-52-10K | Yageo | RES 10K OHM 1/6W 5% AXIAL | 49748 | 0 | 0.1 | 0 | 1 | Bulk | CFR | 10k | Â±5% | 0.167W, 1/6W | Carbon Film | - | 350ppm/Â°C | -55Â°C ~ 155Â°C | Axial | Axial | 0.075" Dia x 0.134" L (1.90mm x 3.40mm) | - | 2 | [5 empty] | STOCK | Stock | 10kÂ±5%Stock
http://www.yageo.com/NewPortal/yageodocoutput?fileName=/pdf/throughhole/Yageo_LR_CFR_2013.pdf | http://media.digikey.com/Renders/Yageo%20Renders/CFR-12JR-10M.jpg | 10MEBK-ND | CFR-12JB-52-10M | Yageo | RES 10M OHM 1/6W 5% AXIAL | 4350 | 0 | 0.1 | 0 | 1 | Bulk | CFR | 10M | Â±5% | 0.167W, 1/6W | Carbon Film | - | -1500ppm/Â°C | -55Â°C ~ 155Â°C | Axial | Axial | 0.075" Dia x 0.134" L (1.90mm x 3.40mm) | - | 2 | [5 empty] | STOCK | Stock | 10MÂ±5%Stock
http://www.yageo.com/NewPortal/yageodocoutput?fileName=/pdf/throughhole/Yageo_LR_CFR_2013.pdf | http://media.digikey.com/Renders/Yageo%20Renders/CFR-12JR-120K.jpg | 120KEBK-ND | CFR-12JB-52-120K | Yageo | RES 120K OHM 1/6W 5% AXIAL | 5170 | 0 | 0.1 | 0 | 1 | Bulk | CFR | 120k | Â±5% | 0.167W, 1/6W | Carbon Film | - | -700ppm/Â°C | -55Â°C ~ 155Â°C | Axial | Axial | 0.075" Dia x 0.134" L (1.90mm x 3.40mm) | - | 2 | [5 empty] | STOCK | Stock | 120kÂ±5%Stock
http://www.yageo.com/NewPortal/yageodocoutput?fileName=/pdf/throughhole/Yageo_LR_CFR_2013.pdf | http://media.digikey.com/Renders/Yageo%20Renders/CFN-25JR-52-5K6.jpg | 5.6KEBK-ND | CFR-12JB-52-5K6 | Yageo | RES 5.6K OHM 1/6W 5% AXIAL | 1593 | 0 | 0.1 | 0 | 1 | Bulk | CFR | 5.6k | Â±5% | 0.167W, 1/6W | Carbon Film | - | 350ppm/Â°C | -55Â°C ~ 155Â°C | Axial | Axial | 0.075" Dia x 0.134" L (1.90mm x 3.40mm) | - | 2 | [5 empty] | #N/A |  | 5.6kÂ±5%
http://www.yageo.com/NewPortal/yageodocoutput?fileName=/pdf/throughhole/Yageo_LR_CFR_2013.pdf | http://media.digikey.com/Renders/Yageo%20Renders/CFR-12JR-12K.jpg | 12KEBK-ND | CFR-12JB-52-12K | Yageo | RES 12K OHM 1/6W 5% AXIAL | 5759 | 0 | 0.1 | 0 | 1 | Bulk | CFR | 12k | Â±5% | 0.167W, 1/6W | Carbon Film | - | 350ppm/Â°C | -55Â°C ~ 155Â°C | Axial | Axial | 0.075" Dia x 0.134" L (1.90mm x 3.40mm) | - | 2 | [5 empty] | STOCK | Stock | 12kÂ±5%Stock
http://www.yageo.com/NewPortal/yageodocoutput?fileName=/pdf/throughhole/Yageo_LR_CFR_2013.pdf | http://media.digikey.com/Renders/Yageo%20Renders/CFR-12JR-150K.jpg | 150KEBK-ND | CFR-12JB-52-150K | Yageo | RES 150K OHM 1/6W 5% AXIAL | 3814 | 0 | 0.1 | 0 | 1 | Bulk | CFR | 150k | Â±5% | 0.167W, 1/6W | Carbon Film | - | -700ppm/Â°C | -55Â°C ~ 155Â°C | Axial | Axial | 0.075" Dia x 0.134" L (1.90mm x 3.40mm) | - | 2 | [5 empty] | STOCK | Stock | 150kÂ±5%Stock
http://www.yageo.com/NewPortal/yageodocoutput?fileName=/pdf/throughhole/Yageo_LR_CFR_2013.pdf | http://media.digikey.com/Renders/Yageo%20Renders/CFN-25JR-52-47R.jpg | 47EBK-ND | CFR-12JB-52-47R | Yageo | RES 47 OHM 1/6W 5% AXIAL | 623 | 0 | 0.1 | 0 | 1 | Bulk | CFR | 47 | Â±5% | 0.167W, 1/6W | Carbon Film | - | 350ppm/Â°C | -55Â°C ~ 155Â°C | Axial | Axial | 0.075" Dia x 0.134" L (1.90mm x 3.40mm) | - | 2 | [5 empty] | #N/A |  | 47Â±5%
http://www.yageo.com/NewPortal/yageodocoutput?fileName=/pdf/throughhole/Yageo_LR_CFR_2013.pdf | http://media.digikey.com/Renders/Yageo%20Renders/CFR-12JR-11K.jpg | 11KEBK-ND | CFR-12JB-52-11K | Yageo | RES 11K OHM 1/6W 5% AXIAL | 9875 | 0 | 0.1 | 0 | 1 | Bulk | CFR | 11k | Â±5% | 0.167W, 1/6W | Carbon Film | - | 350ppm/Â°C | -55Â°C ~ 155Â°C | Axial | Axial | 0.075" Dia x 0.134" L (1.90mm x 3.40mm) | - | 2 | [5 empty] | #N/A |  | 11kÂ±5%
http://www.yageo.com/NewPortal/yageodocoutput?fileName=/pdf/throughhole/Yageo_LR_CFR_2013.pdf | http://media.digikey.com/Renders/Yageo%20Renders/CFN-25JR-52-56R.jpg | 56EBK-ND | CFR-12JB-52-56R | Yageo | RES 56 OHM 1/6W 5% AXIAL | 9274 | 0 | 0.1 | 0 | 1 | Bulk | CFR | 56 | Â±5% | 0.167W, 1/6W | Carbon Film | - | 350ppm/Â°C | -55Â°C ~ 155Â°C | Axial | Axial | 0.075" Dia x 0.134" L (1.90mm x 3.40mm) | - | 2 | [5 empty] | #N/A |  | 56Â±5%
http://www.yageo.com/NewPortal/yageodocoutput?fileName=/pdf/throughhole/Yageo_LR_CFR_2013.pdf | http://media.digikey.com/Renders/Yageo%20Renders/CFR-12JR-15K.jpg | 15KEBK-ND | CFR-12JB-52-15K | Yageo | RES 15K OHM 1/6W 5% AXIAL | 1235 | 0 | 0.1 | 0 | 1 | Bulk | CFR | 15k | Â±5% | 0.167W, 1/6W | Carbon Film | - | 350ppm/Â°C | -55Â°C ~ 155Â°C | Axial | Axial | 0.075" Dia x 0.134" L (1.90mm x 3.40mm) | - | 2 | [5 empty] | STOCK | Stock | 15kÂ±5%Stock
http://www.yageo.com/NewPortal/yageodocoutput?fileName=/pdf/throughhole/Yageo_LR_CFR_2013.pdf | http://media.digikey.com/Renders/Yageo%20Renders/CFR-12JR-2M7.jpg | 2.7MEBK-ND | CFR-12JB-52-2M7 | Yageo | RES 2.7M OHM 1/6W 5% AXIAL | 8270 | 0 | 0.1 | 0 | 1 | Bulk | CFR | 2.7M | Â±5% | 0.167W, 1/6W | Carbon Film | - | -1500ppm/Â°C | -55Â°C ~ 155Â°C | Axial | Axial | 0.075" Dia x 0.134" L (1.90mm x 3.40mm) | - | 2 | [5 empty] | #N/A |  | 2.7MÂ±5%
http://www.yageo.com/NewPortal/yageodocoutput?fileName=/pdf/throughhole/Yageo_LR_CFR_2013.pdf | http://media.digikey.com/Renders/Yageo%20Renders/CFR-12JR-620R.jpg | 620EBK-ND | CFR-12JB-52-620R | Yageo | RES 620 OHM 1/6W 5% AXIAL | 8060 | 0 | 0.1 | 0 | 1 | Bulk | CFR | 620 | Â±5% | 0.167W, 1/6W | Carbon Film | - | 350ppm/Â°C | -55Â°C ~ 155Â°C | Axial | Axial | 0.075" Dia x 0.134" L (1.90mm x 3.40mm) | - | 2 | [5 empty] | #N/A |  | 620Â±5%
http://www.yageo.com/NewPortal/yageodocoutput?fileName=/pdf/throughhole/Yageo_LR_CFR_2013.pdf | http://media.digikey.com/Renders/Yageo%20Renders/CFR-12JR-180K.jpg | 180KEBK-ND | CFR-12JB-52-180K | Yageo | RES 180K OHM 1/6W 5% AXIAL | 875 | 0 | 0.1 | 0 | 1 | Bulk | CFR | 180k | Â±5% | 0.167W, 1/6W | Carbon Film | - | -700ppm/Â°C | -55Â°C ~ 155Â°C | Axial | Axial | 0.075" Dia x 0.134" L (1.90mm x 3.40mm) | - | 2 | [5 empty] | STOCK | Stock | 180kÂ±5%Stock
http://www.yageo.com/NewPortal/yageodocoutput?fileName=/pdf/throughhole/Yageo_LR_CFR_2013.pdf | http://media.digikey.com/Renders/Yageo%20Renders/CFR-12JR-1K0.jpg | 1.0KEBK-ND | CFR-12JB-52-1K | Yageo | RES 1K OHM 1/6W 5% AXIAL | 110529 | 0 | 0.1 | 0 | 1 | Bulk | CFR | 1k | Â±5% | 0.167W, 1/6W | Carbon Film | - | 350ppm/Â°C | -55Â°C ~ 155Â°C | Axial | Axial | 0.075" Dia x 0.134" L (1.90mm x 3.40mm) | - | 2 | [5 empty] | STOCK | Stock | 1kÂ±5%Stock
http://www.yageo.com/NewPortal/yageodocoutput?fileName=/pdf/throughhole/Yageo_LR_CFR_2013.pdf | http://media.digikey.com/Renders/Yageo%20Renders/CFR-12JR-1M0.jpg | 1.0MEBK-ND | CFR-12JB-52-1M | Yageo | RES 1M OHM 1/6W 5% AXIAL | 16221 | 0 | 0.1 | 0 | 1 | Bulk | CFR | 1M | Â±5% | 0.167W, 1/6W | Carbon Film | - | -1500ppm/Â°C | -55Â°C ~ 155Â°C | Axial | Axial | 0.075" Dia x 0.134" L (1.90mm x 3.40mm) | - | 2 | [5 empty] | STOCK | Stock | 1MÂ±5%Stock
http://www.yageo.com/NewPortal/yageodocoutput?fileName=/pdf/throughhole/Yageo_LR_CFR_2013.pdf | http://media.digikey.com/Renders/Yageo%20Renders/CFR-12JR-6K2.jpg | 6.2KEBK-ND | CFR-12JB-52-6K2 | Yageo | RES 6.2K OHM 1/6W 5% AXIAL | 7427 | 0 | 0.1 | 0 | 1 | Bulk | CFR | 6.2k | Â±5% | 0.167W, 1/6W | Carbon Film | - | 350ppm/Â°C | -55Â°C ~ 155Â°C | Axial | Axial | 0.075" Dia x 0.134" L (1.90mm x 3.40mm) | - | 2 | [5 empty] | #N/A |  | 6.2kÂ±5%
http://www.yageo.com/NewPortal/yageodocoutput?fileName=/pdf/throughhole/Yageo_LR_CFR_2013.pdf | http://media.digikey.com/Renders/Yageo%20Renders/CFR-25JR-5R6.jpg | 5.6EBK-ND | CFR-12JB-52-5R6 | Yageo | RES 5.6 OHM 1/6W 5% AXIAL | 7426 | 0 | 0.1 | 0 | 1 | Bulk | CFR | 5.6 | Â±5% | 0.167W, 1/6W | Carbon Film | - | 350ppm/Â°C | -55Â°C ~ 155Â°C | Axial | Axial | 0.075" Dia x 0.134" L (1.90mm x 3.40mm) | - | 2 | [5 empty] | #N/A |  | 5.6Â±5%
http://www.yageo.com/NewPortal/yageodocoutput?fileName=/pdf/throughhole/Yageo_LR_CFR_2013.pdf | http://media.digikey.com/Renders/Yageo%20Renders/CFR-12JR-2K2.jpg | 2.2KEBK-ND | CFR-12JB-52-2K2 | Yageo | RES 2.2K OHM 1/6W 5% AXIAL | 12205 | 0 | 0.1 | 0 | 1 | Bulk | CFR | 2.2k | Â±5% | 0.167W, 1/6W | Carbon Film | - | 350ppm/Â°C | -55Â°C ~ 155Â°C | Axial | Axial | 0.075" Dia x 0.134" L (1.90mm x 3.40mm) | - | 2 | [5 empty] | STOCK | Stock | 2.2kÂ±5%Stock
http://www.yageo.com/NewPortal/yageodocoutput?fileName=/pdf/throughhole/Yageo_LR_CFR_2013.pdf | http://media.digikey.com/Renders/Yageo%20Renders/CFR-12JR-2K7.jpg | 2.7KEBK-ND | CFR-12JB-52-2K7 | Yageo | RES 2.7K OHM 1/6W 5% AXIAL | 10452 | 0 | 0.1 | 0 | 1 | Bulk | CFR | 2.7k | Â±5% | 0.167W, 1/6W | Carbon Film | - | 350ppm/Â°C | -55Â°C ~ 155Â°C | Axial | Axial | 0.075" Dia x 0.134" L (1.90mm x 3.40mm) | - | 2 | [5 empty] | STOCK | Stock | 2.7kÂ±5%Stock
http://www.yageo.com/NewPortal/yageodocoutput?fileName=/pdf/throughhole/Yageo_LR_CFR_2013.pdf | http://media.digikey.com/Renders/Yageo%20Renders/CFR-12JR-390K.jpg | 390KEBK-ND | CFR-12JB-52-390K | Yageo | RES 390K OHM 1/6W 5% AXIAL | 6930 | 0 | 0.1 | 0 | 1 | Bulk | CFR | 390k | Â±5% | 0.167W, 1/6W | Carbon Film | - | -700ppm/Â°C | -55Â°C ~ 155Â°C | Axial | Axial | 0.075" Dia x 0.134" L (1.90mm x 3.40mm) | - | 2 | [5 empty] | #N/A |  | 390kÂ±5%
http://www.yageo.com/NewPortal/yageodocoutput?fileName=/pdf/throughhole/Yageo_LR_CFR_2013.pdf | http://media.digikey.com/Renders/Yageo%20Renders/CFR-12JR-1K6.jpg | 1.6KEBK-ND | CFR-12JB-52-1K6 | Yageo | RES 1.6K OHM 1/6W 5% AXIAL | 6739 | 0 | 0.1 | 0 | 1 | Bulk | CFR | 1.6k | Â±5% | 0.167W, 1/6W | Carbon Film | - | 350ppm/Â°C | -55Â°C ~ 155Â°C | Axial | Axial | 0.075" Dia x 0.134" L (1.90mm x 3.40mm) | - | 2 | [5 empty] | #N/A |  | 1.6kÂ±5%
http://www.yageo.com/NewPortal/yageodocoutput?fileName=/pdf/throughhole/Yageo_LR_CFR_2013.pdf | http://media.digikey.com/Renders/Yageo%20Renders/CFR-12JR-200K.jpg | 200KEBK-ND | CFR-12JB-52-200K | Yageo | RES 200K OHM 1/6W 5% AXIAL | 6150 | 0 | 0.1 | 0 | 1 | Bulk | CFR | 200k | Â±5% | 0.167W, 1/6W | Carbon Film | - | -700ppm/Â°C | -55Â°C ~ 155Â°C | Axial | Axial | 0.075" Dia x 0.134" L (1.90mm x 3.40mm) | - | 2 | [5 empty] | STOCK | Stock | 200kÂ±5%Stock
http://www.yageo.com/NewPortal/yageodocoutput?fileName=/pdf/throughhole/Yageo_LR_CFR_2013.pdf | http://media.digikey.com/Renders/Yageo%20Renders/CFR-12JR-1M8.jpg | 1.8MEBK-ND | CFR-12JB-52-1M8 | Yageo | RES 1.8M OHM 1/6W 5% AXIAL | 7054 | 0 | 0.1 | 0 | 1 | Bulk | CFR | 1.8M | Â±5% | 0.167W, 1/6W | Carbon Film | - | -1500ppm/Â°C | -55Â°C ~ 155Â°C | Axial | Axial | 0.075" Dia x 0.134" L (1.90mm x 3.40mm) | - | 2 | [5 empty] | #N/A |  | 1.8MÂ±5%
http://www.yageo.com/NewPortal/yageodocoutput?fileName=/pdf/throughhole/Yageo_LR_CFR_2013.pdf | http://media.digikey.com/Renders/Yageo%20Renders/CFR-12JR-3K6.jpg | 3.6KEBK-ND | CFR-12JB-52-3K6 | Yageo | RES 3.6K OHM 1/6W 5% AXIAL | 6781 | 0 | 0.1 | 0 | 1 | Bulk | CFR | 3.6k | Â±5% | 0.167W, 1/6W | Carbon Film | - | 350ppm/Â°C | -55Â°C ~ 155Â°C | Axial | Axial | 0.075" Dia x 0.134" L (1.90mm x 3.40mm) | - | 2 | [5 empty] | #N/A |  | 3.6kÂ±5%
http://www.yageo.com/NewPortal/yageodocoutput?fileName=/pdf/throughhole/Yageo_LR_CFR_2013.pdf | http://media.digikey.com/Renders/Yageo%20Renders/CFR-12JR-20K.jpg | 20KEBK-ND | CFR-12JB-52-20K | Yageo | RES 20K OHM 1/6W 5% AXIAL | 5079 | 0 | 0.1 | 0 | 1 | Bulk | CFR | 20k | Â±5% | 0.167W, 1/6W | Carbon Film | - | 350ppm/Â°C | -55Â°C ~ 155Â°C | Axial | Axial | 0.075" Dia x 0.134" L (1.90mm x 3.40mm) | - | 2 | [5 empty] | STOCK | Stock | 20kÂ±5%Stock
http://www.yageo.com/NewPortal/yageodocoutput?fileName=/pdf/throughhole/Yageo_LR_CFR_2013.pdf | http://media.digikey.com/Renders/Yageo%20Renders/CFR-12JR-220K.jpg | 220KEBK-ND | CFR-12JB-52-220K | Yageo | RES 220K OHM 1/6W 5% AXIAL | 7494 | 0 | 0.1 | 0 | 1 | Bulk | CFR | 220k | Â±5% | 0.167W, 1/6W | Carbon Film | - | -700ppm/Â°C | -55Â°C ~ 155Â°C | Axial | Axial | 0.075" Dia x 0.134" L (1.90mm x 3.40mm) | - | 2 | [5 empty] | STOCK | Stock | 220kÂ±5%Stock
http://www.yageo.com/NewPortal/yageodocoutput?fileName=/pdf/throughhole/Yageo_LR_CFR_2013.pdf | http://media.digikey.com/Renders/Yageo%20Renders/CFR-12JR-22K.jpg | 22KEBK-ND | CFR-12JB-52-22K | Yageo | RES 22K OHM 1/6W 5% AXIAL | 13020 | 0 | 0.1 | 0 | 1 | Bulk | CFR | 22k | Â±5% | 0.167W, 1/6W | Carbon Film | - | 350ppm/Â°C | -55Â°C ~ 155Â°C | Axial | Axial | 0.075" Dia x 0.134" L (1.90mm x 3.40mm) | - | 2 | [5 empty] | STOCK | Stock | 22kÂ±5%Stock
http://www.yageo.com/NewPortal/yageodocoutput?fileName=/pdf/throughhole/Yageo_LR_CFR_2013.pdf | http://media.digikey.com/Renders/Yageo%20Renders/CFR-12JR-270K.jpg | 270KEBK-ND | CFR-12JB-52-270K | Yageo | RES 270K OHM 1/6W 5% AXIAL | 1473 | 0 | 0.1 | 0 | 1 | Bulk | CFR | 270k | Â±5% | 0.167W, 1/6W | Carbon Film | - | -700ppm/Â°C | -55Â°C ~ 155Â°C | Axial | Axial | 0.075" Dia x 0.134" L (1.90mm x 3.40mm) | - | 2 | [5 empty] | STOCK | Stock | 270kÂ±5%Stock
http://www.yageo.com/NewPortal/yageodocoutput?fileName=/pdf/throughhole/Yageo_LR_CFR_2013.pdf | http://media.digikey.com/Renders/Yageo%20Renders/CFN-25JR-52-7K5.jpg | 7.5KEBK-ND | CFR-12JB-52-7K5 | Yageo | RES 7.5K OHM 1/6W 5% AXIAL | 5993 | 0 | 0.1 | 0 | 1 | Bulk | CFR | 7.5k | Â±5% | 0.167W, 1/6W | Carbon Film | - | 350ppm/Â°C | -55Â°C ~ 155Â°C | Axial | Axial | 0.075" Dia x 0.134" L (1.90mm x 3.40mm) | - | 2 | [5 empty] | #N/A |  | 7.5kÂ±5%
http://www.yageo.com/NewPortal/yageodocoutput?fileName=/pdf/throughhole/Yageo_LR_CFR_2013.pdf | http://media.digikey.com/Renders/Yageo%20Renders/CFR-12JR-300K.jpg | 300KEBK-ND | CFR-12JB-52-300K | Yageo | RES 300K OHM 1/6W 5% AXIAL | 5817 | 0 | 0.1 | 0 | 1 | Bulk | CFR | 300k | Â±5% | 0.167W, 1/6W | Carbon Film | - | -700ppm/Â°C | -55Â°C ~ 155Â°C | Axial | Axial | 0.075" Dia x 0.134" L (1.90mm x 3.40mm) | - | 2 | [5 empty] | #N/A |  | 300kÂ±5%
http://www.yageo.com/NewPortal/yageodocoutput?fileName=/pdf/throughhole/Yageo_LR_CFR_2013.pdf | http://media.digikey.com/Renders/Yageo%20Renders/CFN-25JR-52-91R.jpg | 91EBK-ND | CFR-12JB-52-91R | Yageo | RES 91 OHM 1/6W 5% AXIAL | 5808 | 0 | 0.1 | 0 | 1 | Bulk | CFR | 91 | Â±5% | 0.167W, 1/6W | Carbon Film | - | 350ppm/Â°C | -55Â°C ~ 155Â°C | Axial | Axial | 0.075" Dia x 0.134" L (1.90mm x 3.40mm) | - | 2 | [5 empty] | #N/A |  | 91Â±5%
http://www.yageo.com/NewPortal/yageodocoutput?fileName=/pdf/throughhole/Yageo_LR_CFR_2013.pdf | http://media.digikey.com/Renders/Yageo%20Renders/CFR-12JR-27K.jpg | 27KEBK-ND | CFR-12JB-52-27K | Yageo | RES 27K OHM 1/6W 5% AXIAL | 13270 | 0 | 0.1 | 0 | 1 | Bulk | CFR | 27k | Â±5% | 0.167W, 1/6W | Carbon Film | - | 350ppm/Â°C | -55Â°C ~ 155Â°C | Axial | Axial | 0.075" Dia x 0.134" L (1.90mm x 3.40mm) | - | 2 | [5 empty] | STOCK | Stock | 27kÂ±5%Stock
http://www.yageo.com/NewPortal/yageodocoutput?fileName=/pdf/throughhole/Yageo_LR_CFR_2013.pdf | http://media.digikey.com/Renders/Yageo%20Renders/CFR-12JR-2K0.jpg | 2.0KEBK-ND | CFR-12JB-52-2K | Yageo | RES 2K OHM 1/6W 5% AXIAL | 7515 | 0 | 0.1 | 0 | 1 | Bulk | CFR | 2k | Â±5% | 0.167W, 1/6W | Carbon Film | - | 350ppm/Â°C | -55Â°C ~ 155Â°C | Axial | Axial | 0.075" Dia x 0.134" L (1.90mm x 3.40mm) | - | 2 | [5 empty] | STOCK | Stock | 2kÂ±5%Stock
http://www.yageo.com/NewPortal/yageodocoutput?fileName=/pdf/throughhole/Yageo_LR_CFR_2013.pdf | http://media.digikey.com/Renders/Yageo%20Renders/CFR-12JR-1K1.jpg | 1.1KEBK-ND | CFR-12JB-52-1K1 | Yageo | RES 1.1K OHM 1/6W 5% AXIAL | 5063 | 0 | 0.1 | 0 | 1 | Bulk | CFR | 1.1k | Â±5% | 0.167W, 1/6W | Carbon Film | - | 350ppm/Â°C | -55Â°C ~ 155Â°C | Axial | Axial | 0.075" Dia x 0.134" L (1.90mm x 3.40mm) | - | 2 | [5 empty] | #N/A |  | 1.1kÂ±5%
http://www.yageo.com/NewPortal/yageodocoutput?fileName=/pdf/throughhole/Yageo_LR_CFR_2013.pdf | http://media.digikey.com/Renders/Yageo%20Renders/CFR-12JR-2M0.jpg | 2.0MEBK-ND | CFR-12JB-52-2M | Yageo | RES 2M OHM 1/6W 5% AXIAL | 6096 | 0 | 0.1 | 0 | 1 | Bulk | CFR | 2M | Â±5% | 0.167W, 1/6W | Carbon Film | - | -1500ppm/Â°C | -55Â°C ~ 155Â°C | Axial | Axial | 0.075" Dia x 0.134" L (1.90mm x 3.40mm) | - | 2 | [5 empty] | STOCK | Stock | 2MÂ±5%Stock
http://www.yageo.com/NewPortal/yageodocoutput?fileName=/pdf/throughhole/Yageo_LR_CFR_2013.pdf | http://media.digikey.com/Renders/Yageo%20Renders/CFN-25JR-52-39R.jpg | 39EBK-ND | CFR-12JB-52-39R | Yageo | RES 39 OHM 1/6W 5% AXIAL | 5028 | 0 | 0.1 | 0 | 1 | Bulk | CFR | 39 | Â±5% | 0.167W, 1/6W | Carbon Film | - | 350ppm/Â°C | -55Â°C ~ 155Â°C | Axial | Axial | 0.075" Dia x 0.134" L (1.90mm x 3.40mm) | - | 2 | [5 empty] | #N/A |  | 39Â±5%
http://www.yageo.com/NewPortal/yageodocoutput?fileName=/pdf/throughhole/Yageo_LR_CFR_2013.pdf | http://media.digikey.com/Renders/Yageo%20Renders/CFR-25JR-2R2.jpg | 2.2EBK-ND | CFR-12JB-52-2R2 | Yageo | RES 2.2 OHM 1/6W 5% AXIAL | 5012 | 0 | 0.1 | 0 | 1 | Bulk | CFR | 2.2 | Â±5% | 0.167W, 1/6W | Carbon Film | - | 350ppm/Â°C | -55Â°C ~ 155Â°C | Axial | Axial | 0.075" Dia x 0.134" L (1.90mm x 3.40mm) | - | 2 | [5 empty] | #N/A |  | 2.2Â±5%
http://www.yageo.com/NewPortal/yageodocoutput?fileName=/pdf/throughhole/Yageo_LR_CFR_2013.pdf | http://media.digikey.com/Renders/Yageo%20Renders/CFR-12JR-3K3.jpg | 3.3KEBK-ND | CFR-12JB-52-3K3 | Yageo | RES 3.3K OHM 1/6W 5% AXIAL | 8556 | 0 | 0.1 | 0 | 1 | Bulk | CFR | 3.3k | Â±5% | 0.167W, 1/6W | Carbon Film | - | 350ppm/Â°C | -55Â°C ~ 155Â°C | Axial | Axial | 0.075" Dia x 0.134" L (1.90mm x 3.40mm) | - | 2 | [5 empty] | STOCK | Stock | 3.3kÂ±5%Stock
http://www.yageo.com/NewPortal/yageodocoutput?fileName=/pdf/throughhole/Yageo_LR_CFR_2013.pdf | http://media.digikey.com/Renders/Yageo%20Renders/CFR-12JR-36K.jpg | 36KEBK-ND | CFR-12JB-52-36K | Yageo | RES 36K OHM 1/6W 5% AXIAL | 4984 | 0 | 0.1 | 0 | 1 | Bulk | CFR | 36k | Â±5% | 0.167W, 1/6W | Carbon Film | - | 350ppm/Â°C | -55Â°C ~ 155Â°C | Axial | Axial | 0.075" Dia x 0.134" L (1.90mm x 3.40mm) | - | 2 | [5 empty] | #N/A |  | 36kÂ±5%
http://www.yageo.com/NewPortal/yageodocoutput?fileName=/pdf/throughhole/Yageo_LR_CFR_2013.pdf | http://media.digikey.com/Renders/Yageo%20Renders/CFR-12JR-5M1.jpg | 5.1MEBK-ND | CFR-12JB-52-5M1 | Yageo | RES 5.1M OHM 1/6W 5% AXIAL | 4540 | 0 | 0.1 | 0 | 1 | Bulk | CFR | 5.1M | Â±5% | 0.167W, 1/6W | Carbon Film | - | -1500ppm/Â°C | -55Â°C ~ 155Â°C | Axial | Axial | 0.075" Dia x 0.134" L (1.90mm x 3.40mm) | - | 2 | [5 empty] | #N/A |  | 5.1MÂ±5%
http://www.yageo.com/NewPortal/yageodocoutput?fileName=/pdf/throughhole/Yageo_LR_CFR_2013.pdf | http://media.digikey.com/Renders/Yageo%20Renders/CFR-12JR-30K.jpg | 30KEBK-ND | CFR-12JB-52-30K | Yageo | RES 30K OHM 1/6W 5% AXIAL | 4421 | 0 | 0.1 | 0 | 1 | Bulk | CFR | 30k | Â±5% | 0.167W, 1/6W | Carbon Film | - | 350ppm/Â°C | -55Â°C ~ 155Â°C | Axial | Axial | 0.075" Dia x 0.134" L (1.90mm x 3.40mm) | - | 2 | [5 empty] | #N/A |  | 30kÂ±5%
http://www.yageo.com/NewPortal/yageodocoutput?fileName=/pdf/throughhole/Yageo_LR_CFR_2013.pdf | http://media.digikey.com/Renders/Yageo%20Renders/CFR-12JR-1M5.jpg | 1.5MEBK-ND | CFR-12JB-52-1M5 | Yageo | RES 1.5M OHM 1/6W 5% AXIAL | 3936 | 0 | 0.1 | 0 | 1 | Bulk | CFR | 1.5M | Â±5% | 0.167W, 1/6W | Carbon Film | - | -1500ppm/Â°C | -55Â°C ~ 155Â°C | Axial | Axial | 0.075" Dia x 0.134" L (1.90mm x 3.40mm) | - | 2 | [5 empty] | #N/A |  | 1.5MÂ±5%
http://www.yageo.com/NewPortal/yageodocoutput?fileName=/pdf/throughhole/Yageo_LR_CFR_2013.pdf | http://media.digikey.com/Renders/Yageo%20Renders/CFR-12JR-3M3.jpg | 3.3MEBK-ND | CFR-12JB-52-3M3 | Yageo | RES 3.3M OHM 1/6W 5% AXIAL | 3671 | 0 | 0.1 | 0 | 1 | Bulk | CFR | 3.3M | Â±5% | 0.167W, 1/6W | Carbon Film | - | -1500ppm/Â°C | -55Â°C ~ 155Â°C | Axial | Axial | 0.075" Dia x 0.134" L (1.90mm x 3.40mm) | - | 2 | [5 empty] | #N/A |  | 3.3MÂ±5%
http://www.yageo.com/NewPortal/yageodocoutput?fileName=/pdf/throughhole/Yageo_LR_CFR_2013.pdf | http://media.digikey.com/Renders/Yageo%20Renders/CFR-12JR-330K.jpg | 330KEBK-ND | CFR-12JB-52-330K | Yageo | RES 330K OHM 1/6W 5% AXIAL | 5222 | 0 | 0.1 | 0 | 1 | Bulk | CFR | 330k | Â±5% | 0.167W, 1/6W | Carbon Film | - | -700ppm/Â°C | -55Â°C ~ 155Â°C | Axial | Axial | 0.075" Dia x 0.134" L (1.90mm x 3.40mm) | - | 2 | [5 empty] | STOCK | Stock | 330kÂ±5%Stock
http://www.yageo.com/NewPortal/yageodocoutput?fileName=/pdf/throughhole/Yageo_LR_CFR_2013.pdf | http://media.digikey.com/Renders/Yageo%20Renders/CFN-25JR-52-33K.jpg | 33KEBK-ND | CFR-12JB-52-33K | Yageo | RES 33K OHM 1/6W 5% AXIAL | 7116 | 0 | 0.1 | 0 | 1 | Bulk | CFR | 33k | Â±5% | 0.167W, 1/6W | Carbon Film | - | 350ppm/Â°C | -55Â°C ~ 155Â°C | Axial | Axial | 0.075" Dia x 0.134" L (1.90mm x 3.40mm) | - | 2 | [5 empty] | STOCK | Stock | 33kÂ±5%Stock
http://www.yageo.com/NewPortal/yageodocoutput?fileName=/pdf/throughhole/Yageo_LR_CFR_2013.pdf | http://media.digikey.com/Renders/Yageo%20Renders/CFR-12JR-2K4.jpg | 2.4KEBK-ND | CFR-12JB-52-2K4 | Yageo | RES 2.4K OHM 1/6W 5% AXIAL | 3353 | 0 | 0.1 | 0 | 1 | Bulk | CFR | 2.4k | Â±5% | 0.167W, 1/6W | Carbon Film | - | 350ppm/Â°C | -55Â°C ~ 155Â°C | Axial | Axial | 0.075" Dia x 0.134" L (1.90mm x 3.40mm) | - | 2 | [5 empty] | #N/A |  | 2.4kÂ±5%
http://www.yageo.com/NewPortal/yageodocoutput?fileName=/pdf/throughhole/Yageo_LR_CFR_2013.pdf | http://media.digikey.com/Renders/Yageo%20Renders/CFR-12JR-1K3.jpg | 1.3KEBK-ND | CFR-12JB-52-1K3 | Yageo | RES 1.3K OHM 1/6W 5% AXIAL | 3316 | 0 | 0.1 | 0 | 1 | Bulk | CFR | 1.3k | Â±5% | 0.167W, 1/6W | Carbon Film | - | 350ppm/Â°C | -55Â°C ~ 155Â°C | Axial | Axial | 0.075" Dia x 0.134" L (1.90mm x 3.40mm) | - | 2 | [5 empty] | #N/A |  | 1.3kÂ±5%
http://www.yageo.com/NewPortal/yageodocoutput?fileName=/pdf/throughhole/Yageo_LR_CFR_2013.pdf | http://media.digikey.com/Renders/Yageo%20Renders/CFR-25JR-6R2.jpg | 6.2EBK-ND | CFR-12JB-52-6R2 | Yageo | RES 6.2 OHM 1/6W 5% AXIAL | 3065 | 0 | 0.1 | 0 | 1 | Bulk | CFR | 6.2 | Â±5% | 0.167W, 1/6W | Carbon Film | - | 350ppm/Â°C | -55Â°C ~ 155Â°C | Axial | Axial | 0.075" Dia x 0.134" L (1.90mm x 3.40mm) | - | 2 | [5 empty] | #N/A |  | 6.2Â±5%
http://www.yageo.com/NewPortal/yageodocoutput?fileName=/pdf/throughhole/Yageo_LR_CFR_2013.pdf | http://media.digikey.com/Renders/Yageo%20Renders/CFR-12JR-62K.jpg | 62KEBK-ND | CFR-12JB-52-62K | Yageo | RES 62K OHM 1/6W 5% AXIAL | 2960 | 0 | 0.1 | 0 | 1 | Bulk | CFR | 62k | Â±5% | 0.167W, 1/6W | Carbon Film | - | 350ppm/Â°C | -55Â°C ~ 155Â°C | Axial | Axial | 0.075" Dia x 0.134" L (1.90mm x 3.40mm) | - | 2 | [5 empty] | #N/A |  | 62kÂ±5%
http://www.yageo.com/NewPortal/yageodocoutput?fileName=/pdf/throughhole/Yageo_LR_CFR_2013.pdf | http://media.digikey.com/Renders/Yageo%20Renders/CFR-12JR-4K3.jpg | 4.3KEBK-ND | CFR-12JB-52-4K3 | Yageo | RES 4.3K OHM 1/6W 5% AXIAL | 6383 | 0 | 0.1 | 0 | 1 | Bulk | CFR | 4.3k | Â±5% | 0.167W, 1/6W | Carbon Film | - | 350ppm/Â°C | -55Â°C ~ 155Â°C | Axial | Axial | 0.075" Dia x 0.134" L (1.90mm x 3.40mm) | - | 2 | [5 empty] | STOCK | Stock | 4.3kÂ±5%Stock
http://www.yageo.com/NewPortal/yageodocoutput?fileName=/pdf/throughhole/Yageo_LR_CFR_2013.pdf | http://media.digikey.com/Renders/Yageo%20Renders/CFN-25JR-52-4K7.jpg | 4.7KEBK-ND | CFR-12JB-52-4K7 | Yageo | RES 4.7K OHM 1/6W 5% AXIAL | 9665 | 0 | 0.1 | 0 | 1 | Bulk | CFR | 4.7k | Â±5% | 0.167W, 1/6W | Carbon Film | - | 350ppm/Â°C | -55Â°C ~ 155Â°C | Axial | Axial | 0.075" Dia x 0.134" L (1.90mm x 3.40mm) | - | 2 | [5 empty] | STOCK | Stock | 4.7kÂ±5%Stock
http://www.yageo.com/NewPortal/yageodocoutput?fileName=/pdf/throughhole/Yageo_LR_CFR_2013.pdf | http://media.digikey.com/Renders/Yageo%20Renders/CFR-12JR-13K.jpg | 13KEBK-ND | CFR-12JB-52-13K | Yageo | RES 13K OHM 1/6W 5% AXIAL | 2419 | 0 | 0.1 | 0 | 1 | Bulk | CFR | 13k | Â±5% | 0.167W, 1/6W | Carbon Film | - | 350ppm/Â°C | -55Â°C ~ 155Â°C | Axial | Axial | 0.075" Dia x 0.134" L (1.90mm x 3.40mm) | - | 2 | [5 empty] | #N/A |  | 13kÂ±5%
http://www.yageo.com/NewPortal/yageodocoutput?fileName=/pdf/throughhole/Yageo_LR_CFR_2013.pdf | http://media.digikey.com/Renders/Yageo%20Renders/CFN-25JR-52-9K1.jpg | 9.1KEBK-ND | CFR-12JB-52-9K1 | Yageo | RES 9.1K OHM 1/6W 5% AXIAL | 2350 | 0 | 0.1 | 0 | 1 | Bulk | CFR | 9.1k | Â±5% | 0.167W, 1/6W | Carbon Film | - | 350ppm/Â°C | -55Â°C ~ 155Â°C | Axial | Axial | 0.075" Dia x 0.134" L (1.90mm x 3.40mm) | - | 2 | [5 empty] | #N/A |  | 9.1kÂ±5%
http://www.yageo.com/NewPortal/yageodocoutput?fileName=/pdf/throughhole/Yageo_LR_CFR_2013.pdf | http://media.digikey.com/Renders/Yageo%20Renders/CFR-12JR-750K.jpg | 750KEBK-ND | CFR-12JB-52-750K | Yageo | RES 750K OHM 1/6W 5% AXIAL | 2195 | 0 | 0.1 | 0 | 1 | Bulk | CFR | 750k | Â±5% | 0.167W, 1/6W | Carbon Film | - | -700ppm/Â°C | -55Â°C ~ 155Â°C | Axial | Axial | 0.075" Dia x 0.134" L (1.90mm x 3.40mm) | - | 2 | [5 empty] | #N/A |  | 750kÂ±5%
http://www.yageo.com/NewPortal/yageodocoutput?fileName=/pdf/throughhole/Yageo_LR_CFR_2013.pdf | http://media.digikey.com/Renders/Yageo%20Renders/CFR-12JR-43K.jpg | 43KEBK-ND | CFR-12JB-52-43K | Yageo | RES 43K OHM 1/6W 5% AXIAL | 6312 | 0 | 0.1 | 0 | 1 | Bulk | CFR | 43k | Â±5% | 0.167W, 1/6W | Carbon Film | - | 350ppm/Â°C | -55Â°C ~ 155Â°C | Axial | Axial | 0.075" Dia x 0.134" L (1.90mm x 3.40mm) | - | 2 | [5 empty] | STOCK | Stock | 43kÂ±5%Stock
http://www.yageo.com/NewPortal/yageodocoutput?fileName=/pdf/throughhole/Yageo_LR_CFR_2013.pdf | http://media.digikey.com/Renders/Yageo%20Renders/CFR-12JR-1M2.jpg | 1.2MEBK-ND | CFR-12JB-52-1M2 | Yageo | RES 1.2M OHM 1/6W 5% AXIAL | 1777 | 0 | 0.1 | 0 | 1 | Bulk | CFR | 1.2M | Â±5% | 0.167W, 1/6W | Carbon Film | - | -1500ppm/Â°C | -55Â°C ~ 155Â°C | Axial | Axial | 0.075" Dia x 0.134" L (1.90mm x 3.40mm) | - | 2 | [5 empty] | #N/A |  | 1.2MÂ±5%
http://www.yageo.com/NewPortal/yageodocoutput?fileName=/pdf/throughhole/Yageo_LR_CFR_2013.pdf | http://media.digikey.com/Renders/Yageo%20Renders/CFR-12JR-240K.jpg | 240KEBK-ND | CFR-12JB-52-240K | Yageo | RES 240K OHM 1/6W 5% AXIAL | 1506 | 0 | 0.1 | 0 | 1 | Bulk | CFR | 240k | Â±5% | 0.167W, 1/6W | Carbon Film | - | -700ppm/Â°C | -55Â°C ~ 155Â°C | Axial | Axial | 0.075" Dia x 0.134" L (1.90mm x 3.40mm) | - | 2 | [5 empty] | #N/A |  | 240kÂ±5%
http://www.yageo.com/NewPortal/yageodocoutput?fileName=/pdf/throughhole/Yageo_LR_CFR_2013.pdf | http://media.digikey.com/Renders/Yageo%20Renders/CFR-12JR-47K.jpg | 47KEBK-ND | CFR-12JB-52-47K | Yageo | RES 47K OHM 1/6W 5% AXIAL | 16495 | 0 | 0.1 | 0 | 1 | Bulk | CFR | 47k | Â±5% | 0.167W, 1/6W | Carbon Film | - | 350ppm/Â°C | -55Â°C ~ 155Â°C | Axial | Axial | 0.075" Dia x 0.134" L (1.90mm x 3.40mm) | - | 2 | [5 empty] | STOCK | Stock | 47kÂ±5%Stock
http://www.yageo.com/NewPortal/yageodocoutput?fileName=/pdf/throughhole/Yageo_LR_CFR_2013.pdf | http://media.digikey.com/Renders/Yageo%20Renders/CFR-12JR-5K1.jpg | 5.1KEBK-ND | CFR-12JB-52-5K1 | Yageo | RES 5.1K OHM 1/6W 5% AXIAL | 11801 | 0 | 0.1 | 0 | 1 | Bulk | CFR | 5.1k | Â±5% | 0.167W, 1/6W | Carbon Film | - | 350ppm/Â°C | -55Â°C ~ 155Â°C | Axial | Axial | 0.075" Dia x 0.134" L (1.90mm x 3.40mm) | - | 2 | [5 empty] | STOCK | Stock | 5.1kÂ±5%Stock
http://www.yageo.com/NewPortal/yageodocoutput?fileName=/pdf/throughhole/Yageo_LR_CFR_2013.pdf | http://media.digikey.com/Renders/Yageo%20Renders/CFR-12JR-560K.jpg | 560KEBK-ND | CFR-12JB-52-560K | Yageo | RES 560K OHM 1/6W 5% AXIAL | 1362 | 0 | 0.1 | 0 | 1 | Bulk | CFR | 560k | Â±5% | 0.167W, 1/6W | Carbon Film | - | -700ppm/Â°C | -55Â°C ~ 155Â°C | Axial | Axial | 0.075" Dia x 0.134" L (1.90mm x 3.40mm) | - | 2 | [5 empty] | #N/A |  | 560kÂ±5%
http://www.yageo.com/NewPortal/yageodocoutput?fileName=/pdf/throughhole/Yageo_LR_CFR_2013.pdf | http://media.digikey.com/Renders/Yageo%20Renders/CFN-25JR-52-75R.jpg | 75EBK-ND | CFR-12JB-52-75R | Yageo | RES 75 OHM 1/6W 5% AXIAL | 1315 | 0 | 0.1 | 0 | 1 | Bulk | CFR | 75 | Â±5% | 0.167W, 1/6W | Carbon Film | - | 350ppm/Â°C | -55Â°C ~ 155Â°C | Axial | Axial | 0.075" Dia x 0.134" L (1.90mm x 3.40mm) | - | 2 | [5 empty] | #N/A |  | 75Â±5%
http://www.yageo.com/NewPortal/yageodocoutput?fileName=/pdf/throughhole/Yageo_LR_CFR_2013.pdf | http://media.digikey.com/Renders/Yageo%20Renders/CFR-12JR-3M0.jpg | 3.0MEBK-ND | CFR-12JB-52-3M | Yageo | RES 3M OHM 1/6W 5% AXIAL | 1229 | 0 | 0.1 | 0 | 1 | Bulk | CFR | 3M | Â±5% | 0.167W, 1/6W | Carbon Film | - | -1500ppm/Â°C | -55Â°C ~ 155Â°C | Axial | Axial | 0.075" Dia x 0.134" L (1.90mm x 3.40mm) | - | 2 | [5 empty] | #N/A |  | 3MÂ±5%
http://www.yageo.com/NewPortal/yageodocoutput?fileName=/pdf/throughhole/Yageo_LR_CFR_2013.pdf | http://media.digikey.com/Renders/Yageo%20Renders/CFR-12JR-5M6.jpg | 5.6MEBK-ND | CFR-12JB-52-5M6 | Yageo | RES 5.6M OHM 1/6W 5% AXIAL | 998 | 0 | 0.1 | 0 | 1 | Bulk | CFR | 5.6M | Â±5% | 0.167W, 1/6W | Carbon Film | - | -1500ppm/Â°C | -55Â°C ~ 155Â°C | Axial | Axial | 0.075" Dia x 0.134" L (1.90mm x 3.40mm) | - | 2 | [5 empty] | #N/A |  | 5.6MÂ±5%
http://www.yageo.com/NewPortal/yageodocoutput?fileName=/pdf/throughhole/Yageo_LR_CFR_2013.pdf | http://media.digikey.com/Renders/Yageo%20Renders/CFR-12JR-510K.jpg | 510KEBK-ND | CFR-12JB-52-510K | Yageo | RES 510K OHM 1/6W 5% AXIAL | 1408 | 0 | 0.1 | 0 | 1 | Bulk | CFR | 510k | Â±5% | 0.167W, 1/6W | Carbon Film | - | -700ppm/Â°C | -55Â°C ~ 155Â°C | Axial | Axial | 0.075" Dia x 0.134" L (1.90mm x 3.40mm) | - | 2 | [5 empty] | STOCK | Stock | 510kÂ±5%Stock
http://www.yageo.com/NewPortal/yageodocoutput?fileName=/pdf/throughhole/Yageo_LR_CFR_2013.pdf | http://media.digikey.com/Renders/Yageo%20Renders/CFR-12JR-6K8.jpg | 6.8KEBK-ND | CFR-12JB-52-6K8 | Yageo | RES 6.8K OHM 1/6W 5% AXIAL | 5418 | 0 | 0.1 | 0 | 1 | Bulk | CFR | 6.8k | Â±5% | 0.167W, 1/6W | Carbon Film | - | 350ppm/Â°C | -55Â°C ~ 155Â°C | Axial | Axial | 0.075" Dia x 0.134" L (1.90mm x 3.40mm) | - | 2 | [5 empty] | STOCK | Stock | 6.8kÂ±5%Stock
http://www.yageo.com/NewPortal/yageodocoutput?fileName=/pdf/throughhole/Yageo_LR_CFR_2013.pdf | http://media.digikey.com/Renders/Yageo%20Renders/CFR-12JR-3M9.jpg | 3.9MEBK-ND | CFR-12JB-52-3M9 | Yageo | RES 3.9M OHM 1/6W 5% AXIAL | 574 | 0 | 0.1 | 0 | 1 | Bulk | CFR | 3.9M | Â±5% | 0.167W, 1/6W | Carbon Film | - | -1500ppm/Â°C | -55Â°C ~ 155Â°C | Axial | Axial | 0.075" Dia x 0.134" L (1.90mm x 3.40mm) | - | 2 | [5 empty] | #N/A |  | 3.9MÂ±5%
http://www.yageo.com/NewPortal/yageodocoutput?fileName=/pdf/throughhole/Yageo_LR_CFR_2013.pdf | http://media.digikey.com/Renders/Yageo%20Renders/CFR-25JR-110R.jpg | 110EBK-ND | CFR-12JB-52-110R | Yageo | RES 110 OHM 1/6W 5% AXIAL | 249 | 0 | 0.1 | 0 | 1 | Bulk | CFR | 110 | Â±5% | 0.167W, 1/6W | Carbon Film | - | 350ppm/Â°C | -55Â°C ~ 155Â°C | Axial | Axial | 0.075" Dia x 0.134" L (1.90mm x 3.40mm) | - | 2 | [5 empty] | #N/A |  | 110Â±5%
http://www.yageo.com/NewPortal/yageodocoutput?fileName=/pdf/throughhole/Yageo_LR_CFR_2013.pdf | http://media.digikey.com/Renders/Yageo%20Renders/CFR-12JR-160K.jpg | 160KEBK-ND | CFR-12JB-52-160K | Yageo | RES 160K OHM 1/6W 5% AXIAL | 144 | 0 | 0.1 | 0 | 1 | Bulk | CFR | 160k | Â±5% | 0.167W, 1/6W | Carbon Film | - | -700ppm/Â°C | -55Â°C ~ 155Â°C | Axial | Axial | 0.075" Dia x 0.134" L (1.90mm x 3.40mm) | - | 2 | [5 empty] | #N/A |  | 160kÂ±5%
http://www.yageo.com/NewPortal/yageodocoutput?fileName=/pdf/throughhole/Yageo_LR_CFR_2013.pdf | http://media.digikey.com/Renders/Yageo%20Renders/CFR-12JR-9M1.jpg | 9.1MEBK-ND | CFR-12JB-52-9M1 | Yageo | RES 9.1M OHM 1/6W 5% AXIAL | 8890 | 0 | 0.1 | 0 | 1 | Bulk | CFR | 9.1M | Â±5% | 0.167W, 1/6W | Carbon Film | - | -1500ppm/Â°C | -55Â°C ~ 155Â°C | Axial | Axial | 0.075" Dia x 0.134" L (1.90mm x 3.40mm) | - | 2 | [5 empty] | #N/A |  | 9.1MÂ±5%
http://www.yageo.com/NewPortal/yageodocoutput?fileName=/pdf/throughhole/Yageo_LR_CFR_2013.pdf | http://media.digikey.com/Renders/Yageo%20Renders/CFN-25JR-52-910R.jpg | 910EBK-ND | CFR-12JB-52-910R | Yageo | RES 910 OHM 1/6W 5% AXIAL | 8356 | 0 | 0.1 | 0 | 1 | Bulk | CFR | 910 | Â±5% | 0.167W, 1/6W | Carbon Film | - | 350ppm/Â°C | -55Â°C ~ 155Â°C | Axial | Axial | 0.075" Dia x 0.134" L (1.90mm x 3.40mm) | - | 2 | [5 empty] | #N/A |  | 910Â±5%
http://www.yageo.com/NewPortal/yageodocoutput?fileName=/pdf/throughhole/Yageo_LR_CFR_2013.pdf | http://media.digikey.com/Renders/Yageo%20Renders/CFR-12JR-4M3.jpg | 4.3MEBK-ND | CFR-12JB-52-4M3 | Yageo | RES 4.3M OHM 1/6W 5% AXIAL | 8240 | 0 | 0.1 | 0 | 1 | Bulk | CFR | 4.3M | Â±5% | 0.167W, 1/6W | Carbon Film | - | -1500ppm/Â°C | -55Â°C ~ 155Â°C | Axial | Axial | 0.075" Dia x 0.134" L (1.90mm x 3.40mm) | - | 2 | [5 empty] | #N/A |  | 4.3MÂ±5%
http://www.yageo.com/NewPortal/yageodocoutput?fileName=/pdf/throughhole/Yageo_LR_CFR_2013.pdf | http://media.digikey.com/Renders/Yageo%20Renders/CFN-25JR-52-91K.jpg | 91KEBK-ND | CFR-12JB-52-91K | Yageo | RES 91K OHM 1/6W 5% AXIAL | 8216 | 0 | 0.1 | 0 | 1 | Bulk | CFR | 91k | Â±5% | 0.167W, 1/6W | Carbon Film | - | 350ppm/Â°C | -55Â°C ~ 155Â°C | Axial | Axial | 0.075" Dia x 0.134" L (1.90mm x 3.40mm) | - | 2 | [5 empty] | #N/A |  | 91kÂ±5%
http://www.yageo.com/NewPortal/yageodocoutput?fileName=/pdf/throughhole/Yageo_LR_CFR_2013.pdf | http://media.digikey.com/Renders/Yageo%20Renders/CFR-25JR-1R1.jpg | 1.1EBK-ND | CFR-12JB-52-1R1 | Yageo | RES 1.1 OHM 1/6W 5% AXIAL | 8000 | 0 | 0.1 | 0 | 1 | Bulk | CFR | 1.1 | Â±5% | 0.167W, 1/6W | Carbon Film | - | 350ppm/Â°C | -55Â°C ~ 155Â°C | Axial | Axial | 0.075" Dia x 0.134" L (1.90mm x 3.40mm) | - | 2 | [5 empty] | #N/A |  | 1.1Â±5%
http://www.yageo.com/NewPortal/yageodocoutput?fileName=/pdf/throughhole/Yageo_LR_CFR_2013.pdf | http://media.digikey.com/Renders/Yageo%20Renders/CFR-12JR-360K.jpg | 360KEBK-ND | CFR-12JB-52-360K | Yageo | RES 360K OHM 1/6W 5% AXIAL | 7922 | 0 | 0.1 | 0 | 1 | Bulk | CFR | 360k | Â±5% | 0.167W, 1/6W | Carbon Film | - | -700ppm/Â°C | -55Â°C ~ 155Â°C | Axial | Axial | 0.075" Dia x 0.134" L (1.90mm x 3.40mm) | - | 2 | [5 empty] | #N/A |  | 360kÂ±5%
http://www.yageo.com/NewPortal/yageodocoutput?fileName=/pdf/throughhole/Yageo_LR_CFR_2013.pdf | http://media.digikey.com/Renders/Yageo%20Renders/CFN-25JR-52-18R.jpg | 18EBK-ND | CFR-12JB-52-18R | Yageo | RES 18 OHM 1/6W 5% AXIAL | 7824 | 0 | 0.1 | 0 | 1 | Bulk | CFR | 18 | Â±5% | 0.167W, 1/6W | Carbon Film | - | 350ppm/Â°C | -55Â°C ~ 155Â°C | Axial | Axial | 0.075" Dia x 0.134" L (1.90mm x 3.40mm) | - | 2 | [5 empty] | #N/A |  | 18Â±5%
http://www.yageo.com/NewPortal/yageodocoutput?fileName=/pdf/throughhole/Yageo_LR_CFR_2013.pdf | http://media.digikey.com/Renders/Yageo%20Renders/CFR-25JR-3R6.jpg | 3.6EBK-ND | CFR-12JB-52-3R6 | Yageo | RES 3.6 OHM 1/6W 5% AXIAL | 7550 | 0 | 0.1 | 0 | 1 | Bulk | CFR | 3.6 | Â±5% | 0.167W, 1/6W | Carbon Film | - | 350ppm/Â°C | -55Â°C ~ 155Â°C | Axial | Axial | 0.075" Dia x 0.134" L (1.90mm x 3.40mm) | - | 2 | [5 empty] | #N/A |  | 3.6Â±5%
http://www.yageo.com/NewPortal/yageodocoutput?fileName=/pdf/throughhole/Yageo_LR_CFR_2013.pdf | http://media.digikey.com/Renders/Yageo%20Renders/CFR-12JR-110K.jpg | 110KEBK-ND | CFR-12JB-52-110K | Yageo | RES 110K OHM 1/6W 5% AXIAL | 7254 | 0 | 0.1 | 0 | 1 | Bulk | CFR | 110k | Â±5% | 0.167W, 1/6W | Carbon Film | - | -700ppm/Â°C | -55Â°C ~ 155Â°C | Axial | Axial | 0.075" Dia x 0.134" L (1.90mm x 3.40mm) | - | 2 | [5 empty] | #N/A |  | 110kÂ±5%
http://www.yageo.com/NewPortal/yageodocoutput?fileName=/pdf/throughhole/Yageo_LR_CFR_2013.pdf | http://media.digikey.com/Renders/Yageo%20Renders/CFR-12JR-680K.jpg | 680KEBK-ND | CFR-12JB-52-680K | Yageo | RES 680K OHM 1/6W 5% AXIAL | 3255 | 0 | 0.1 | 0 | 1 | Bulk | CFR | 680k | Â±5% | 0.167W, 1/6W | Carbon Film | - | -700ppm/Â°C | -55Â°C ~ 155Â°C | Axial | Axial | 0.075" Dia x 0.134" L (1.90mm x 3.40mm) | - | 2 | [5 empty] | STOCK | Stock | 680kÂ±5%Stock
http://www.yageo.com/NewPortal/yageodocoutput?fileName=/pdf/throughhole/Yageo_LR_CFR_2013.pdf | http://media.digikey.com/Renders/Yageo%20Renders/CFR-12JR-62R.jpg | 62EBK-ND | CFR-12JB-52-62R | Yageo | RES 62 OHM 1/6W 5% AXIAL | 6715 | 0 | 0.1 | 0 | 1 | Bulk | CFR | 62 | Â±5% | 0.167W, 1/6W | Carbon Film | - | 350ppm/Â°C | -55Â°C ~ 155Â°C | Axial | Axial | 0.075" Dia x 0.134" L (1.90mm x 3.40mm) | - | 2 | [5 empty] | #N/A |  | 62Â±5%
http://www.yageo.com/NewPortal/yageodocoutput?fileName=/pdf/throughhole/Yageo_LR_CFR_2013.pdf | http://media.digikey.com/Renders/Yageo%20Renders/CFR-25JR-1R8.jpg | 1.8EBK-ND | CFR-12JB-52-1R8 | Yageo | RES 1.8 OHM 1/6W 5% AXIAL | 6546 | 0 | 0.1 | 0 | 1 | Bulk | CFR | 1.8 | Â±5% | 0.167W, 1/6W | Carbon Film | - | 350ppm/Â°C | -55Â°C ~ 155Â°C | Axial | Axial | 0.075" Dia x 0.134" L (1.90mm x 3.40mm) | - | 2 | [5 empty] | #N/A |  | 1.8Â±5%
http://www.yageo.com/NewPortal/yageodocoutput?fileName=/pdf/throughhole/Yageo_LR_CFR_2013.pdf | http://media.digikey.com/Renders/Yageo%20Renders/CFR-12JR-68K.jpg | 68KEBK-ND | CFR-12JB-52-68K | Yageo | RES 68K OHM 1/6W 5% AXIAL | 7486 | 0 | 0.1 | 0 | 1 | Bulk | CFR | 68k | Â±5% | 0.167W, 1/6W | Carbon Film | - | 350ppm/Â°C | -55Â°C ~ 155Â°C | Axial | Axial | 0.075" Dia x 0.134" L (1.90mm x 3.40mm) | - | 2 | [5 empty] | STOCK | Stock | 68kÂ±5%Stock
http://www.yageo.com/NewPortal/yageodocoutput?fileName=/pdf/throughhole/Yageo_LR_CFR_2013.pdf | http://media.digikey.com/Renders/Yageo%20Renders/CFR-12JR-3M6.jpg | 3.6MEBK-ND | CFR-12JB-52-3M6 | Yageo | RES 3.6M OHM 1/6W 5% AXIAL | 6175 | 0 | 0.1 | 0 | 1 | Bulk | CFR | 3.6M | Â±5% | 0.167W, 1/6W | Carbon Film | - | -1500ppm/Â°C | -55Â°C ~ 155Â°C | Axial | Axial | 0.075" Dia x 0.134" L (1.90mm x 3.40mm) | - | 2 | [5 empty] | #N/A |  | 3.6MÂ±5%
http://www.yageo.com/NewPortal/yageodocoutput?fileName=/pdf/throughhole/Yageo_LR_CFR_2013.pdf | http://media.digikey.com/Renders/Yageo%20Renders/CFN-25JR-52-75K.jpg | 75KEBK-ND | CFR-12JB-52-75K | Yageo | RES 75K OHM 1/6W 5% AXIAL | 4984 | 0 | 0.1 | 0 | 1 | Bulk | CFR | 75k | Â±5% | 0.167W, 1/6W | Carbon Film | - | 350ppm/Â°C | -55Â°C ~ 155Â°C | Axial | Axial | 0.075" Dia x 0.134" L (1.90mm x 3.40mm) | - | 2 | [5 empty] | STOCK | Stock | 75kÂ±5%Stock
http://www.yageo.com/NewPortal/yageodocoutput?fileName=/pdf/throughhole/Yageo_LR_CFR_2013.pdf | http://media.digikey.com/Renders/Yageo%20Renders/CFR-12JR-8K2.jpg | 8.2KEBK-ND | CFR-12JB-52-8K2 | Yageo | RES 8.2K OHM 1/6W 5% AXIAL | 7290 | 0 | 0.1 | 0 | 1 | Bulk | CFR | 8.2k | Â±5% | 0.167W, 1/6W | Carbon Film | - | 350ppm/Â°C | -55Â°C ~ 155Â°C | Axial | Axial | 0.075" Dia x 0.134" L (1.90mm x 3.40mm) | - | 2 | [5 empty] | STOCK | Stock | 8.2kÂ±5%Stock
http://www.yageo.com/NewPortal/yageodocoutput?fileName=/pdf/throughhole/Yageo_LR_CFR_2013.pdf | http://media.digikey.com/Renders/Yageo%20Renders/CFR-25JR-11R.jpg | 11EBK-ND | CFR-12JB-52-11R | Yageo | RES 11 OHM 1/6W 5% AXIAL | 5716 | 0 | 0.1 | 0 | 1 | Bulk | CFR | 11 | Â±5% | 0.167W, 1/6W | Carbon Film | - | 350ppm/Â°C | -55Â°C ~ 155Â°C | Axial | Axial | 0.075" Dia x 0.134" L (1.90mm x 3.40mm) | - | 2 | [5 empty] | #N/A |  | 11Â±5%
http://www.yageo.com/NewPortal/yageodocoutput?fileName=/pdf/throughhole/Yageo_LR_CFR_2013.pdf | http://media.digikey.com/Renders/Yageo%20Renders/CFR-12JR-1M6.jpg | 1.6MEBK-ND | CFR-12JB-52-1M6 | Yageo | RES 1.6M OHM 1/6W 5% AXIAL | 5643 | 0 | 0.1 | 0 | 1 | Bulk | CFR | 1.6M | Â±5% | 0.167W, 1/6W | Carbon Film | - | -1500ppm/Â°C | -55Â°C ~ 155Â°C | Axial | Axial | 0.075" Dia x 0.134" L (1.90mm x 3.40mm) | - | 2 | [5 empty] | #N/A |  | 1.6MÂ±5%
http://www.yageo.com/NewPortal/yageodocoutput?fileName=/pdf/throughhole/Yageo_LR_CFR_2013.pdf | http://media.digikey.com/Renders/Yageo%20Renders/CFR-25JR-6M8.jpg | 6.8MEBK-ND | CFR-12JB-52-6M8 | Yageo | RES 6.8M OHM 1/6W 5% AXIAL | 5598 | 0 | 0.1 | 0 | 1 | Bulk | CFR | 6.8M | Â±5% | 0.167W, 1/6W | Carbon Film | - | -1500ppm/Â°C | -55Â°C ~ 155Â°C | Axial | Axial | 0.075" Dia x 0.134" L (1.90mm x 3.40mm) | - | 2 | [5 empty] | #N/A |  | 6.8MÂ±5%
http://www.yageo.com/NewPortal/yageodocoutput?fileName=/pdf/throughhole/Yageo_LR_CFR_2013.pdf | http://media.digikey.com/Renders/Yageo%20Renders/CFR-25JR-3R9.jpg | 3.9EBK-ND | CFR-12JB-52-3R9 | Yageo | RES 3.9 OHM 1/6W 5% AXIAL | 5390 | 0 | 0.1 | 0 | 1 | Bulk | CFR | 3.9 | Â±5% | 0.167W, 1/6W | Carbon Film | - | 350ppm/Â°C | -55Â°C ~ 155Â°C | Axial | Axial | 0.075" Dia x 0.134" L (1.90mm x 3.40mm) | - | 2 | [5 empty] | #N/A |  | 3.9Â±5%
http://www.yageo.com/NewPortal/yageodocoutput?fileName=/pdf/throughhole/Yageo_LR_CFR_2013.pdf | http://media.digikey.com/Renders/Yageo%20Renders/CFR-25JR-16R.jpg | 16EBK-ND | CFR-12JB-52-16R | Yageo | RES 16 OHM 1/6W 5% AXIAL | 5049 | 0 | 0.1 | 0 | 1 | Bulk | CFR | 16 | Â±5% | 0.167W, 1/6W | Carbon Film | - | 350ppm/Â°C | -55Â°C ~ 155Â°C | Axial | Axial | 0.075" Dia x 0.134" L (1.90mm x 3.40mm) | - | 2 | [5 empty] | #N/A |  | 16Â±5%
http://www.yageo.com/NewPortal/yageodocoutput?fileName=/pdf/throughhole/Yageo_LR_CFR_2013.pdf | http://media.digikey.com/Renders/Yageo%20Renders/CFR-12JR-910K.jpg | 910KEBK-ND | CFR-12JB-52-910K | Yageo | RES 910K OHM 1/6W 5% AXIAL | 4884 | 0 | 0.1 | 0 | 1 | Bulk | CFR | 910k | Â±5% | 0.167W, 1/6W | Carbon Film | - | -700ppm/Â°C | -55Â°C ~ 155Â°C | Axial | Axial | 0.075" Dia x 0.134" L (1.90mm x 3.40mm) | - | 2 | [5 empty] | #N/A |  | 910kÂ±5%
http://www.yageo.com/NewPortal/yageodocoutput?fileName=/pdf/throughhole/Yageo_LR_CFR_2013.pdf | http://media.digikey.com/Renders/Yageo%20Renders/CFR-25JR-30R.jpg | 30EBK-ND | CFR-12JB-52-30R | Yageo | RES 30 OHM 1/6W 5% AXIAL | 4677 | 0 | 0.1 | 0 | 1 | Bulk | CFR | 30 | Â±5% | 0.167W, 1/6W | Carbon Film | - | 350ppm/Â°C | -55Â°C ~ 155Â°C | Axial | Axial | 0.075" Dia x 0.134" L (1.90mm x 3.40mm) | - | 2 | [5 empty] | #N/A |  | 30Â±5%
http://www.yageo.com/NewPortal/yageodocoutput?fileName=/pdf/throughhole/Yageo_LR_CFR_2013.pdf | http://media.digikey.com/Renders/Yageo%20Renders/CFR-25JR-130R.jpg | 130EBK-ND | CFR-12JB-52-130R | Yageo | RES 130 OHM 1/6W 5% AXIAL | 4582 | 0 | 0.1 | 0 | 1 | Bulk | CFR | 130 | Â±5% | 0.167W, 1/6W | Carbon Film | - | 350ppm/Â°C | -55Â°C ~ 155Â°C | Axial | Axial | 0.075" Dia x 0.134" L (1.90mm x 3.40mm) | - | 2 | [5 empty] | #N/A |  | 130Â±5%
http://www.yageo.com/NewPortal/yageodocoutput?fileName=/pdf/throughhole/Yageo_LR_CFR_2013.pdf | http://media.digikey.com/Renders/Yageo%20Renders/CFR-25JR-36R.jpg | 36EBK-ND | CFR-12JB-52-36R | Yageo | RES 36 OHM 1/6W 5% AXIAL | 4352 | 0 | 0.1 | 0 | 1 | Bulk | CFR | 36 | Â±5% | 0.167W, 1/6W | Carbon Film | - | 350ppm/Â°C | -55Â°C ~ 155Â°C | Axial | Axial | 0.075" Dia x 0.134" L (1.90mm x 3.40mm) | - | 2 | [5 empty] | #N/A |  | 36Â±5%
http://www.yageo.com/NewPortal/yageodocoutput?fileName=/pdf/throughhole/Yageo_LR_CFR_2013.pdf | http://media.digikey.com/Renders/Yageo%20Renders/CFR-12JR-820K.jpg | 820KEBK-ND | CFR-12JB-52-820K | Yageo | RES 820K OHM 1/6W 5% AXIAL | 6501 | 0 | 0.1 | 0 | 1 | Bulk | CFR | 820k | Â±5% | 0.167W, 1/6W | Carbon Film | - | -700ppm/Â°C | -55Â°C ~ 155Â°C | Axial | Axial | 0.075" Dia x 0.134" L (1.90mm x 3.40mm) | - | 2 | [5 empty] | STOCK | Stock | 820kÂ±5%Stock
http://www.yageo.com/NewPortal/yageodocoutput?fileName=/pdf/throughhole/Yageo_LR_CFR_2013.pdf | http://media.digikey.com/Renders/Yageo%20Renders/CFR-12JR-2M4.jpg | 2.4MEBK-ND | CFR-12JB-52-2M4 | Yageo | RES 2.4M OHM 1/6W 5% AXIAL | 3915 | 0 | 0.1 | 0 | 1 | Bulk | CFR | 2.4M | Â±5% | 0.167W, 1/6W | Carbon Film | - | -1500ppm/Â°C | -55Â°C ~ 155Â°C | Axial | Axial | 0.075" Dia x 0.134" L (1.90mm x 3.40mm) | - | 2 | [5 empty] | #N/A |  | 2.4MÂ±5%
http://www.yageo.com/NewPortal/yageodocoutput?fileName=/pdf/throughhole/Yageo_LR_CFR_2013.pdf | http://media.digikey.com/Renders/Yageo%20Renders/CFR-25JR-1R6.jpg | 1.6EBK-ND | CFR-12JB-52-1R6 | Yageo | RES 1.6 OHM 1/6W 5% AXIAL | 3912 | 0 | 0.1 | 0 | 1 | Bulk | CFR | 1.6 | Â±5% | 0.167W, 1/6W | Carbon Film | - | 350ppm/Â°C | -55Â°C ~ 155Â°C | Axial | Axial | 0.075" Dia x 0.134" L (1.90mm x 3.40mm) | - | 2 | [5 empty] | #N/A |  | 1.6Â±5%
http://www.yageo.com/NewPortal/yageodocoutput?fileName=/pdf/throughhole/Yageo_LR_CFR_2013.pdf | http://media.digikey.com/Renders/Yageo%20Renders/CFR-12JR-130K.jpg | 130KEBK-ND | CFR-12JB-52-130K | Yageo | RES 130K OHM 1/6W 5% AXIAL | 3815 | 0 | 0.1 | 0 | 1 | Bulk | CFR | 130k | Â±5% | 0.167W, 1/6W | Carbon Film | - | -700ppm/Â°C | -55Â°C ~ 155Â°C | Axial | Axial | 0.075" Dia x 0.134" L (1.90mm x 3.40mm) | - | 2 | [5 empty] | #N/A |  | 130kÂ±5%
http://www.yageo.com/NewPortal/yageodocoutput?fileName=/pdf/throughhole/Yageo_LR_CFR_2013.pdf | http://media.digikey.com/Renders/Yageo%20Renders/CFR-12JR-1M1.jpg | 1.1MEBK-ND | CFR-12JB-52-1M1 | Yageo | RES 1.1M OHM 1/6W 5% AXIAL | 3560 | 0 | 0.1 | 0 | 1 | Bulk | CFR | 1.1M | Â±5% | 0.167W, 1/6W | Carbon Film | - | -1500ppm/Â°C | -55Â°C ~ 155Â°C | Axial | Axial | 0.075" Dia x 0.134" L (1.90mm x 3.40mm) | - | 2 | [5 empty] | #N/A |  | 1.1MÂ±5%
http://www.yageo.com/NewPortal/yageodocoutput?fileName=/pdf/throughhole/Yageo_LR_CFR_2013.pdf | http://media.digikey.com/Renders/Yageo%20Renders/CFR-12JR-620K.jpg | 620KEBK-ND | CFR-12JB-52-620K | Yageo | RES 620K OHM 1/6W 5% AXIAL | 3338 | 0 | 0.1 | 0 | 1 | Bulk | CFR | 620k | Â±5% | 0.167W, 1/6W | Carbon Film | - | -700ppm/Â°C | -55Â°C ~ 155Â°C | Axial | Axial | 0.075" Dia x 0.134" L (1.90mm x 3.40mm) | - | 2 | [5 empty] | #N/A |  | 620kÂ±5%
http://www.yageo.com/NewPortal/yageodocoutput?fileName=/pdf/throughhole/Yageo_LR_CFR_2013.pdf | http://media.digikey.com/Renders/Yageo%20Renders/CFR-12JR-16K.jpg | 16KEBK-ND | CFR-12JB-52-16K | Yageo | RES 16K OHM 1/6W 5% AXIAL | 3284 | 0 | 0.1 | 0 | 1 | Bulk | CFR | 16k | Â±5% | 0.167W, 1/6W | Carbon Film | - | 350ppm/Â°C | -55Â°C ~ 155Â°C | Axial | Axial | 0.075" Dia x 0.134" L (1.90mm x 3.40mm) | - | 2 | [5 empty] | #N/A |  | 16kÂ±5%
http://www.yageo.com/NewPortal/yageodocoutput?fileName=/pdf/throughhole/Yageo_LR_CFR_2013.pdf | http://media.digikey.com/Renders/Yageo%20Renders/CFR-25JR-24R.jpg | 24EBK-ND | CFR-12JB-52-24R | Yageo | RES 24 OHM 1/6W 5% AXIAL | 2991 | 0 | 0.1 | 0 | 1 | Bulk | CFR | 24 | Â±5% | 0.167W, 1/6W | Carbon Film | - | 350ppm/Â°C | -55Â°C ~ 155Â°C | Axial | Axial | 0.075" Dia x 0.134" L (1.90mm x 3.40mm) | - | 2 | [5 empty] | #N/A |  | 24Â±5%
http://www.yageo.com/NewPortal/yageodocoutput?fileName=/pdf/throughhole/Yageo_LR_CFR_2013.pdf | http://media.digikey.com/Renders/Yageo%20Renders/CFR-12JR-160R.jpg | 160EBK-ND | CFR-12JB-52-160R | Yageo | RES 160 OHM 1/6W 5% AXIAL | 2489 | 0 | 0.1 | 0 | 1 | Bulk | CFR | 160 | Â±5% | 0.167W, 1/6W | Carbon Film | - | 350ppm/Â°C | -55Â°C ~ 155Â°C | Axial | Axial | 0.075" Dia x 0.134" L (1.90mm x 3.40mm) | - | 2 | [5 empty] | #N/A |  | 160Â±5%
http://www.yageo.com/NewPortal/yageodocoutput?fileName=/pdf/throughhole/Yageo_LR_CFR_2013.pdf | http://media.digikey.com/Renders/Yageo%20Renders/CFR-12JR-6M2.jpg | 6.2MEBK-ND | CFR-12JB-52-6M2 | Yageo | RES 6.2M OHM 1/6W 5% AXIAL | 2150 | 0 | 0.1 | 0 | 1 | Bulk | CFR | 6.2M | Â±5% | 0.167W, 1/6W | Carbon Film | - | -1500ppm/Â°C | -55Â°C ~ 155Â°C | Axial | Axial | 0.075" Dia x 0.134" L (1.90mm x 3.40mm) | - | 2 | [5 empty] | #N/A |  | 6.2MÂ±5%
http://www.yageo.com/NewPortal/yageodocoutput?fileName=/pdf/throughhole/Yageo_LR_CFR_2013.pdf | http://media.digikey.com/Renders/Yageo%20Renders/CFR-12JR-7M5.jpg | 7.5MEBK-ND | CFR-12JB-52-7M5 | Yageo | RES 7.5M OHM 1/6W 5% AXIAL | 2140 | 0 | 0.1 | 0 | 1 | Bulk | CFR | 7.5M | Â±5% | 0.167W, 1/6W | Carbon Film | - | -1500ppm/Â°C | -55Â°C ~ 155Â°C | Axial | Axial | 0.075" Dia x 0.134" L (1.90mm x 3.40mm) | - | 2 | [5 empty] | #N/A |  | 7.5MÂ±5%
http://www.yageo.com/NewPortal/yageodocoutput?fileName=/pdf/throughhole/Yageo_LR_CFR_2013.pdf | http://media.digikey.com/Renders/Yageo%20Renders/CFR-25JR-13R.jpg | 13EBK-ND | CFR-12JB-52-13R | Yageo | RES 13 OHM 1/6W 5% AXIAL | 945 | 0 | 0.1 | 0 | 1 | Bulk | CFR | 13 | Â±5% | 0.167W, 1/6W | Carbon Film | - | 350ppm/Â°C | -55Â°C ~ 155Â°C | Axial | Axial | 0.075" Dia x 0.134" L (1.90mm x 3.40mm) | - | 2 | [5 empty] | #N/A |  | 13Â±5%
http://www.yageo.com/NewPortal/yageodocoutput?fileName=/pdf/throughhole/Yageo_LR_CFR_2013.pdf | http://media.digikey.com/Renders/Yageo%20Renders/CFR-25JR-3R0.jpg | 3.0EBK-ND | CFR-12JB-52-3R | Yageo | RES 3 OHM 1/6W 5% AXIAL | 904 | 0 | 0.1 | 0 | 1 | Bulk | CFR | 3 | Â±5% | 0.167W, 1/6W | Carbon Film | - | 350ppm/Â°C | -55Â°C ~ 155Â°C | Axial | Axial | 0.075" Dia x 0.134" L (1.90mm x 3.40mm) | - | 2 | [5 empty] | #N/A |  | 3Â±5%
http://www.yageo.com/NewPortal/yageodocoutput?fileName=/pdf/throughhole/Yageo_LR_CFR_2013.pdf | http://media.digikey.com/Renders/Yageo%20Renders/CFR-12JR-82K.jpg | 82KEBK-ND | CFR-12JB-52-82K | Yageo | RES 82K OHM 1/6W 5% AXIAL | 2909 | 0 | 0.1 | 0 | 1 | Bulk | CFR | 82k | Â±5% | 0.167W, 1/6W | Carbon Film | - | 350ppm/Â°C | -55Â°C ~ 155Â°C | Axial | Axial | 0.075" Dia x 0.134" L (1.90mm x 3.40mm) | - | 2 | [5 empty] | STOCK | Stock | 82kÂ±5%Stock
http://www.yageo.com/NewPortal/yageodocoutput?fileName=/pdf/throughhole/Yageo_LR_CFR_2013.pdf | http://media.digikey.com/Renders/Yageo%20Renders/CFR-25JR-9R1.jpg | 9.1EBK-ND | CFR-12JB-52-9R1 | Yageo | RES 9.1 OHM 1/6W 5% AXIAL | 750 | 0 | 0.1 | 0 | 1 | Bulk | CFR | 9.1 | Â±5% | 0.167W, 1/6W | Carbon Film | - | 350ppm/Â°C | -55Â°C ~ 155Â°C | Axial | Axial | 0.075" Dia x 0.134" L (1.90mm x 3.40mm) | - | 2 | [5 empty] | #N/A |  | 9.1Â±5%
http://www.yageo.com/NewPortal/yageodocoutput?fileName=/pdf/throughhole/Yageo_LR_CFR_2013.pdf | http://media.digikey.com/Renders/Yageo%20Renders/CFR-12JR-1M3.jpg | 1.3MEBK-ND | CFR-12JB-52-1M3 | Yageo | RES 1.3M OHM 1/6W 5% AXIAL | 349 | 0 | 0.1 | 0 | 1 | Bulk | CFR | 1.3M | Â±5% | 0.167W, 1/6W | Carbon Film | - | -1500ppm/Â°C | -55Â°C ~ 155Â°C | Axial | Axial | 0.075" Dia x 0.134" L (1.90mm x 3.40mm) | - | 2 | [5 empty] | #N/A |  | 1.3MÂ±5%
http://www.yageo.com/NewPortal/yageodocoutput?fileName=/pdf/throughhole/Yageo_LR_CFR_2013.pdf | http://media.digikey.com/Renders/Yageo%20Renders/CFR-12JR-430K.jpg | 430KEBK-ND | CFR-12JB-52-430K | Yageo | RES 430K OHM 1/6W 5% AXIAL | 225 | 0 | 0.1 | 0 | 1 | Bulk | CFR | 430k | Â±5% | 0.167W, 1/6W | Carbon Film | - | -700ppm/Â°C | -55Â°C ~ 155Â°C | Axial | Axial | 0.075" Dia x 0.134" L (1.90mm x 3.40mm) | - | 2 | [5 empty] | #N/A |  | 430kÂ±5%
http://www.yageo.com/NewPortal/yageodocoutput?fileName=/pdf/throughhole/Yageo_LR_CFR_2013.pdf | http://media.digikey.com/Renders/Yageo%20Renders/CFR-12JR-2M2.jpg | 2.2MEBK-ND | CFR-12JB-52-2M2 | Yageo | RES 2.2M OHM 1/6W 5% AXIAL | 0 | 0 | 0.1 | 0 | 1 | Bulk | CFR | 2.2M | Â±5% | 0.167W, 1/6W | Carbon Film | - | -1500ppm/Â°C | -55Â°C ~ 155Â°C | Axial | Axial | 0.075" Dia x 0.134" L (1.90mm x 3.40mm) | - | 2 | [5 empty] | #N/A |  | 2.2MÂ±5%
http://www.yageo.com/NewPortal/yageodocoutput?fileName=/pdf/throughhole/Yageo_LR_CFR_2013.pdf | http://media.digikey.com/Renders/Yageo%20Renders/CFR-12JR-51K.jpg | 51KEBK-ND | CFR-12JB-52-51K | Yageo | RES 51K OHM 1/6W 5% AXIAL | 0 | 0 | 0.1 | 0 | 1 | Bulk | CFR | 51k | Â±5% | 0.167W, 1/6W | Carbon Film | - | 350ppm/Â°C | -55Â°C ~ 155Â°C | Axial | Axial | 0.075" Dia x 0.134" L (1.90mm x 3.40mm) | - | 2 | [5 empty] | STOCK |  | 51kÂ±5%
http://www.yageo.com/NewPortal/yageodocoutput?fileName=/pdf/throughhole/Yageo_LR_CFR_2013.pdf | http://media.digikey.com/Renders/Yageo%20Renders/CFR-12JR-560R.jpg | 560EBK-ND | CFR-12JB-52-560R | Yageo | RES 560 OHM 1/6W 5% AXIAL | 0 | 0 | 0.1 | 0 | 1 | Bulk | CFR | 560 | Â±5% | 0.167W, 1/6W | Carbon Film | - | 350ppm/Â°C | -55Â°C ~ 155Â°C | Axial | Axial | 0.075" Dia x 0.134" L (1.90mm x 3.40mm) | - | 2 | [5 empty] | #N/A |  | 560Â±5%
http://www.yageo.com/NewPortal/yageodocoutput?fileName=/pdf/throughhole/Yageo_LR_CFR_2013.pdf | http://media.digikey.com/Renders/Yageo%20Renders/CFR-25JR-7R5.jpg | 7.5EBK-ND | CFR-12JB-52-7R5 | Yageo | RES 7.5 OHM 1/6W 5% AXIAL | 0 | 0 | 0.1 | 0 | 1 | Bulk | CFR | 7.5 | Â±5% | 0.167W, 1/6W | Carbon Film | - | 350ppm/Â°C | -55Â°C ~ 155Â°C | Axial | Axial | 0.075" Dia x 0.134" L (1.90mm x 3.40mm) | - | 2 | [5 empty] | #N/A |  | 7.5Â±5%
http://www.yageo.com/NewPortal/yageodocoutput?fileName=/pdf/throughhole/Yageo_LR_CFR_2013.pdf | http://media.digikey.com/Renders/Yageo%20Renders/CFR-25JR-1R3.jpg | 1.3EBK-ND | CFR-12JB-52-1R3 | Yageo | RES 1.3 OHM 1/6W 5% AXIAL | 0 | 0 | 0.1 | 0 | 1 | Bulk | CFR | 1.3 | Â±5% | 0.167W, 1/6W | Carbon Film | - | 350ppm/Â°C | -55Â°C ~ 155Â°C | Axial | Axial | 0.075" Dia x 0.134" L (1.90mm x 3.40mm) | - | 2 | [5 empty] | #N/A |  | 1.3Â±5%
http://www.yageo.com/NewPortal/yageodocoutput?fileName=/pdf/throughhole/Yageo_LR_CFR_2013.pdf | http://media.digikey.com/Renders/Yageo%20Renders/CFR-25JR-2R4.jpg | 2.4EBK-ND | CFR-12JB-52-2R4 | Yageo | RES 2.4 OHM 1/6W 5% AXIAL | 0 | 0 | 0.1 | 0 | 1 | Bulk | CFR | 2.4 | Â±5% | 0.167W, 1/6W | Carbon Film | - | 350ppm/Â°C | -55Â°C ~ 155Â°C | Axial | Axial | 0.075" Dia x 0.134" L (1.90mm x 3.40mm) | - | 2 | [5 empty] | #N/A |  | 2.4Â±5%
http://www.yageo.com/NewPortal/yageodocoutput?fileName=/pdf/throughhole/Yageo_LR_CFR_2013.pdf | http://media.digikey.com/Renders/Yageo%20Renders/CFR-12JR-8M2.jpg | 8.2MEBK-ND | CFR-12JB-52-8M2 | Yageo | RES 8.2M OHM 1/6W 5% AXIAL | 0 | 0 | 0.1 | 0 | 1 | Bulk | CFR | 8.2M | Â±5% | 0.167W, 1/6W | Carbon Film | - | -1500ppm/Â°C | -55Â°C ~ 155Â°C | Axial | Axial | 0.075" Dia x 0.134" L (1.90mm x 3.40mm) | - | 2 | [5 empty] | #N/A |  | 8.2MÂ±5%
http://www.yageo.com/NewPortal/yageodocoutput?fileName=/pdf/throughhole/Yageo_LR_ZOR_2013.pdf | http://media.digikey.com/Renders/Yageo%20Renders/ZOR.jpg | 0.0EBK-ND | ZOR-12-B-52-0R | Yageo | RES 0.0 OHM 1/6W JUMP AXIAL | 67386 | 0 | 0.1 | 0 | 1 | Bulk | ZOR | 0 | Jumper | 0.167W, 1/6W | Carbon Film | - | - | - | Axial | Axial | 0.071" Dia x 0.130" L (1.80mm x 3.30mm) | - | 2 | [5 empty] | STOCK | Stock | 0JumperStock