## ATMEGA2560
Datasheets | Image | Digi-Key Part Number | Manufacturer Part Number | Manufacturer | Description | Quantity Available | Factory Stock | Unit Price (USD) | @ qty | Minimum Quantity | Packaging | Series | Core Processor | Core Size | Speed | Connectivity | Peripherals | Number of I/O | Program Memory Size | Program Memory Type | EEPROM Size | RAM Size | Voltage - Supply (Vcc/Vdd) | Data Converters | Oscillator Type | Operating Temperature | Package / Case | Supplier Device Package | Package
http://www.atmel.com/Images/Atmel-2549-8-bit-AVR-Microcontroller-ATmega640-1280-1281-2560-2561_Summary.pdf | http://media.digikey.com/Renders/Atmel%20Renders/313;100A;;100.jpg | ATMEGA2560-16AURCT-ND | ATMEGA2560-16AUR | Atmel | IC MCU 8BIT 256KB FLASH 100TQFP | 5205 | 0 | 16.75 | 0 | 1 | Cut Tape (CT) | AVR® ATmega | AVR | 8-Bit | 16MHz | EBI/EMI, I²C, SPI, UART/USART | Brown-out Detect/Reset, POR, PWM, WDT | 86 | 256KB (128K x 16) | FLASH | 4K x 8 | 8K x 8 | 4.5 V ~ 5.5 V | A/D 16x10b | Internal | -40°C ~ 85°C | 100-TQFP | 100-TQFP (14x14) | QFP50P1600X1600X120-100L30
http://www.atmel.com/Images/Atmel-2549-8-bit-AVR-Microcontroller-ATmega640-1280-1281-2560-2561_Summary.pdf | http://media.digikey.com/Renders/Atmel%20Renders/313;100A;;100.jpg | ATMEGA2560V-8AURCT-ND | ATMEGA2560V-8AUR | Atmel | IC MCU 8BIT 256KB FLASH 100TQFP | 2459 | 0 | 16.75 | 0 | 1 | Cut Tape (CT) | AVR® ATmega | AVR | 8-Bit | 8MHz | EBI/EMI, I²C, SPI, UART/USART | Brown-out Detect/Reset, POR, PWM, WDT | 86 | 256KB (128K x 16) | FLASH | 4K x 8 | 8K x 8 | 1.8 V ~ 5.5 V | A/D 16x10b | Internal | -40°C ~ 85°C | 100-TQFP | 100-TQFP (14x14) | QFP50P1600X1600X120-100L30
http://www.atmel.com/Images/Atmel-2549-8-bit-AVR-Microcontroller-ATmega640-1280-1281-2560-2561_Summary.pdf | http://media.digikey.com/Renders/Atmel%20Renders/313;100A;;100.jpg | ATMEGA2560-16AU-ND | ATMEGA2560-16AU | Atmel | IC MCU 8BIT 256KB FLASH 100TQFP | 4508 | 0 | 16.55 | 0 | 1 | Tray | AVR® ATmega | AVR | 8-Bit | 16MHz | EBI/EMI, I²C, SPI, UART/USART | Brown-out Detect/Reset, POR, PWM, WDT | 86 | 256KB (128K x 16) | FLASH | 4K x 8 | 8K x 8 | 4.5 V ~ 5.5 V | A/D 16x10b | Internal | -40°C ~ 85°C | 100-TQFP | 100-TQFP (14x14) | QFP50P1600X1600X120-100L30
http://www.atmel.com/Images/Atmel-2549-8-bit-AVR-Microcontroller-ATmega640-1280-1281-2560-2561_Summary.pdf | http://media.digikey.com/Renders/Atmel%20Renders/313;100A;;100.jpg | ATMEGA2560V-8AU-ND | ATMEGA2560V-8AU | Atmel | IC MCU 8BIT 256KB FLASH 100TQFP | 948 | 0 | 16.55 | 0 | 1 | Tray | AVR® ATmega | AVR | 8-Bit | 8MHz | EBI/EMI, I²C, SPI, UART/USART | Brown-out Detect/Reset, POR, PWM, WDT | 86 | 256KB (128K x 16) | FLASH | 4K x 8 | 8K x 8 | 1.8 V ~ 5.5 V | A/D 16x10b | Internal | -40°C ~ 85°C | 100-TQFP | 100-TQFP (14x14) | QFP50P1600X1600X120-100L30

## ATMEGA128RFA1
Datasheets | Image | Digi-Key Part Number | Manufacturer Part Number | Manufacturer | Description | Quantity Available | Factory Stock | Unit Price (USD) | @ qty | Minimum Quantity | Packaging | Series | Frequency | Data Rate (Max) | Modulation or Protocol | Applications | Power - Output | Sensitivity | Voltage - Supply | Current - Receiving | Current - Transmitting | Data Interface | Memory Size | Antenna Connector | Operating Temperature | Package / Case | Package
http://www.atmel.com/Images/Atmel-8393-MCU_Wireless-ATmega256RFR2-ATmega128RFR2-ATmega64RFR2_Summary_Datasheet.pdf | http://media.digikey.com/Renders/Atmel%20Renders/64-QFN.jpg | ATMEGA128RFR2-ZURCT-ND | ATMEGA128RFR2-ZUR | Atmel | 2.4GHZ 802.15.4 128K SOC 85C | 3043 | 0 | 8.08 | 0 | 1 | Cut Tape (CT) | ATMEGA | 2.4GHz | 2Mbps | 802.15.4 Zigbee, 6LoWPAN, RF4CE, SP100, WirelessHART™, ISM | General Purpose | 3.5dBm | -100dBm | 1.8 V ~ 3.6 V | 12.5mA | 14.5mA | PCB, Surface Mount | 128kB Flash, 4kB EEPROM, 16kB RAM | PCB, Surface Mount | -40°C ~ 85°C | 64-VFQFN Exposed Pad | QFN50P900X900X100-65T475X565
http://www.atmel.com/Images/Atmel-8393-MCU_Wireless-ATmega256RFR2-ATmega128RFR2-ATmega64RFR2_Summary_Datasheet.pdf | http://media.digikey.com/Renders/Atmel%20Renders/64-QFN.jpg | ATMEGA128RFR2-ZFRCT-ND | ATMEGA128RFR2-ZFR | Atmel | IC MCU 8BIT 128KB FLASH 64QFN | 3594 | 0 | 8.87 | 0 | 1 | Cut Tape (CT) | ATMEGA | 2.4GHz | 2Mbps | 802.15.4 Zigbee, 6LoWPAN, RF4CE, SP100, WirelessHART™, ISM | General Purpose | 3.5dBm | -100dBm | 1.8 V ~ 3.6 V | 12.5mA | 14.5mA | PCB, Surface Mount | 128kB Flash, 4kB EEPROM, 16kB RAM | PCB, Surface Mount | -40°C ~ 125°C | 64-VFQFN Exposed Pad | QFN50P900X900X100-65T475X565
http://www.atmel.com/Images/Atmel-8266-MCU_Wireless-ATmega128RFA1_Summary_Datasheet.pdf | http://media.digikey.com/Renders/STMicro%20Renders/64-VFQFN%20Exposed%20Pad.jpg | ATMEGA128RFA1-ZURCT-ND | ATMEGA128RFA1-ZUR | Atmel | IC AVR MCU 2.4GHZ XCEIVER 64QFN | 3652 | 0 | 10.13 | 0 | 1 | Cut Tape (CT) | ATMEGA | 2.4GHz | 2Mbps | 802.15.4 Zigbee, 6LoWPAN, RF4CE, SP100, WirelessHART™, ISM | General Purpose | 3.5dBm | -100dBm | 1.8 V ~ 3.6 V | 12.5mA | 14.5mA | PCB, Surface Mount | 128kB Flash, 4kB EEPROM, 16kB RAM | PCB, Surface Mount | -40°C ~ 85°C | 64-VFQFN Exposed Pad | QFN50P900X900X100-65T475X565
http://www.atmel.com/Images/Atmel-8266-MCU_Wireless-ATmega128RFA1_Summary_Datasheet.pdf | http://media.digikey.com/Renders/Atmel%20Renders/64-QFN.jpg | ATMEGA128RFA1-ZUR00CT-ND | ATMEGA128RFA1-ZUR00 | Atmel | MCU AVR 2.4GHZ 128K FLASH 64VQFN | 3801 | 0 | 10.21 | 0 | 1 | Cut Tape (CT) | ATMEGA | 2.4GHz | 2Mbps | 802.15.4 Zigbee, 6LoWPAN, RF4CE, SP100, WirelessHART™, ISM | General Purpose | 3.5dBm | -100dBm | 1.8 V ~ 3.6 V | 12.5mA | 14.5mA | PCB, Surface Mount | 128kB Flash, 4kB EEPROM, 16kB RAM | PCB, Surface Mount | -40°C ~ 85°C | 64-VFQFN Exposed Pad | QFN50P900X900X100-65T475X565
http://www.atmel.com/Images/Atmel-8266-MCU_Wireless-ATmega128RFA1_Summary_Datasheet.pdf | http://media.digikey.com/Renders/Atmel%20Renders/64-QFN.jpg | ATMEGA128RFA1-ZFRCT-ND | ATMEGA128RFA1-ZFR | Atmel | IC AVR MCU 2.4GHZ XCEIVR 64VQFN | 4248 | 0 | 11 | 0 | 1 | Cut Tape (CT) | ATMEGA | 2.4GHz | 2Mbps | 802.15.4 Zigbee, 6LoWPAN, RF4CE, SP100, WirelessHART™, ISM | General Purpose | 3.5dBm | -100dBm | 1.8 V ~ 3.6 V | 12.5mA | 14.5mA | PCB, Surface Mount | 128kB Flash, 4kB EEPROM, 16kB RAM | PCB, Surface Mount | -40°C ~ 125°C | 64-VFQFN Exposed Pad | QFN50P900X900X100-65T475X565

## ATMEGA328
Datasheets | Image | Digi-Key Part Number | Manufacturer Part Number | Manufacturer | Description | Quantity Available | Factory Stock | Unit Price (USD) | @ qty | Minimum Quantity | Packaging | Series | Core Processor | Core Size | Speed | Connectivity | Peripherals | Number of I/O | Program Memory Size | Program Memory Type | EEPROM Size | RAM Size | Voltage - Supply (Vcc/Vdd) | Data Converters | Oscillator Type | Operating Temperature | Package / Case | Supplier Device Package | Package
http://www.atmel.com/images/atmel-8271-8-bit-avr-microcontroller-atmega48a-48pa-88a-88pa-168a-168pa-328-328p_datasheet_summary.pdf | http://media.digikey.com/Photos/Atmel%20Photos/AT42QT1111-AU.jpg | ATMEGA328-AURCT-ND | ATMEGA328-AUR | Atmel | IC MCU 8BIT 32KB FLASH 32TQFP | 4008 | 0 | 3.38 | 0 | 1 | Cut Tape (CT) | AVR® ATmega | AVR | 8-Bit | 20MHz | I²C, SPI, UART/USART | Brown-out Detect/Reset, POR, PWM, WDT | 23 | 32KB (16K x 16) | FLASH | 1K x 8 | 2K x 8 | 1.8 V ~ 5.5 V | A/D 8x10b | Internal | -40°C ~ 85°C | 32-TQFP | 32-TQFP (7x7) | QFP80P900X900X120-32L30
http://www.atmel.com/images/atmel-8271-8-bit-avr-microcontroller-atmega48a-48pa-88a-88pa-168a-168pa-328-328p_datasheet_summary.pdf | http://media.digikey.com/Photos/Atmel%20Photos/AT42QT1111-AU.jpg | ATMEGA328P-AURCT-ND | ATMEGA328P-AUR | Atmel | IC MCU 8BIT 32KB FLASH 32TQFP | 6308 | 0 | 3.7 | 0 | 1 | Cut Tape (CT) | AVR® ATmega | AVR | 8-Bit | 20MHz | I²C, SPI, UART/USART | Brown-out Detect/Reset, POR, PWM, WDT | 23 | 32KB (16K x 16) | FLASH | 1K x 8 | 2K x 8 | 1.8 V ~ 5.5 V | A/D 8x10b | Internal | -40°C ~ 85°C | 32-TQFP | 32-TQFP (7x7) | QFP80P900X900X120-32L30
http://www.atmel.com/images/atmel-8271-8-bit-avr-microcontroller-atmega48a-48pa-88a-88pa-168a-168pa-328-328p_datasheet_summary.pdf | http://media.digikey.com/Renders/~~Pkg.Case%20or%20Series/28-PDip.jpg | ATMEGA328-PU-ND | ATMEGA328-PU | Atmel | IC MCU 8BIT 32KB FLASH 28DIP | 10075 | 0 | 3.38 | 0 | 1 | Tube | AVR® ATmega | AVR | 8-Bit | 20MHz | I²C, SPI, UART/USART | Brown-out Detect/Reset, POR, PWM, WDT | 23 | 32KB (16K x 16) | FLASH | 1K x 8 | 2K x 8 | 1.8 V ~ 5.5 V | A/D 6x10b | Internal | -40°C ~ 85°C | 28-DIP (0.300", 7.62mm) | 28-PDIP | DIP762W26P254L3771H508Q28_HS
http://www.atmel.com/images/atmel-8271-8-bit-avr-microcontroller-atmega48a-48pa-88a-88pa-168a-168pa-328-328p_datasheet_summary.pdf | http://media.digikey.com/Renders/~~Pkg.Case%20or%20Series/28-PDip.jpg | ATMEGA328P-PU-ND | ATMEGA328P-PU | Atmel | IC MCU 8BIT 32KB FLASH 28DIP | 39276 | 0 | 3.7 | 0 | 1 | Tube | AVR® ATmega | AVR | 8-Bit | 20MHz | I²C, SPI, UART/USART | Brown-out Detect/Reset, POR, PWM, WDT | 23 | 32KB (16K x 16) | FLASH | 1K x 8 | 2K x 8 | 1.8 V ~ 5.5 V | A/D 6x10b | Internal | -40°C ~ 85°C | 28-DIP (0.300", 7.62mm) | 28-PDIP | DIP762W26P254L3771H508Q28_HS
http://www.atmel.com/images/atmel-8271-8-bit-avr-microcontroller-atmega48a-48pa-88a-88pa-168a-168pa-328-328p_datasheet_summary.pdf | http://media.digikey.com/Photos/Atmel%20Photos/AT42QT1111-AU.jpg | ATMEGA328P-ANRCT-ND | ATMEGA328P-ANR | Atmel | IC MCU 8BIT 32KB FLASH 32TQFP | 5831 | 0 | 3.88 | 0 | 1 | Cut Tape (CT) | AVR® ATmega | AVR | 8-Bit | 20MHz | I²C, SPI, UART/USART | Brown-out Detect/Reset, POR, PWM, WDT | 23 | 32KB (16K x 16) | FLASH | 1K x 8 | 2K x 8 | 1.8 V ~ 5.5 V | A/D 8x10b | Internal | -40°C ~ 105°C | 32-TQFP | 32-TQFP (7x7) | QFP80P900X900X120-32L30
http://www.atmel.com/images/atmel-8271-8-bit-avr-microcontroller-atmega48a-48pa-88a-88pa-168a-168pa-328-328p_datasheet_summary.pdf | http://media.digikey.com/Renders/~~Pkg.Case%20or%20Series/28-PDip.jpg | ATMEGA328P-PN-ND | ATMEGA328P-PN | Atmel | IC MCU 8BIT 32KB FLASH 28DIP | 1703 | 0 | 3.88 | 0 | 1 | Tube | AVR® ATmega | AVR | 8-Bit | 20MHz | I²C, SPI, UART/USART | Brown-out Detect/Reset, POR, PWM, WDT | 23 | 32KB (16K x 16) | FLASH | 1K x 8 | 2K x 8 | 1.8 V ~ 5.5 V | A/D 6x10b | Internal | -40°C ~ 105°C | 28-DIP (0.300", 7.62mm) | 28-PDIP | DIP762W26P254L3771H508Q28_HS
http://www.atmel.com/images/atmel-7810-automotive-microcontrollers-atmega328p_datasheet.pdf | http://media.digikey.com/Photos/Atmel%20Photos/AT42QT1111-AU.jpg | ATMEGA328P-15AZCT-ND | ATMEGA328P-15AZ | Atmel | IC MCU 8BIT 32KB FLASH 32TQFP | 872 | 0 | 6.75 | 0 | 1 | Cut Tape (CT) | Automotive, AEC-Q100, AVR® ATmega | AVR | 8-Bit | 16MHz | I²C, SPI, UART/USART | Brown-out Detect/Reset, POR, PWM, WDT | 23 | 32KB (16K x 16) | FLASH | 1K x 8 | 2K x 8 | 2.7 V ~ 5.5 V | A/D 8x10b | Internal | -40°C ~ 125°C | 32-TQFP | 32-TQFP (7x7) | QFP80P900X900X120-32L30

## ATTiny
Datasheets | Image | Digi-Key Part Number | Manufacturer Part Number | Manufacturer | Description | Quantity Available | Factory Stock | Unit Price (USD) | @ qty | Minimum Quantity | Packaging | Series | Core Processor | Core Size | Speed | Connectivity | Peripherals | Number of I/O | Program Memory Size | Program Memory Type | EEPROM Size | RAM Size | Voltage - Supply (Vcc/Vdd) | Data Converters | Oscillator Type | Operating Temperature | Package / Case | Supplier Device Package | Package
http://www.atmel.com/Images/Atmel-2586-AVR-8-bit-Microcontroller-ATtiny25-ATtiny45-ATtiny85_Datasheet-Summary.pdf | http://media.digikey.com/Renders/Atmel Renders/8-SOIC.jpg | ATTINY25-20SSURCT-ND | ATTINY25-20SSUR | Atmel | IC MCU 8BIT 2KB FLASH 8SOIC | 18724 | 0 | 1.48 | 0 | 1 | Cut Tape (CT) | AVR® ATtiny | AVR | 8-Bit | 20MHz | USI | Brown-out Detect/Reset, POR, PWM, WDT | 6 | 2KB (1K x 16) | FLASH | 128 x 8 | 128 x 8 | 2.7 V ~ 5.5 V | A/D 4x10b | Internal | -40°C ~ 85°C | 8-SOIC (0.154", 3.90mm Width) | 8-SOIC | SOIC127P600X175-8L86_HS
http://www.atmel.com/Images/Atmel-2586-AVR-8-bit-Microcontroller-ATtiny25-ATtiny45-ATtiny85_Datasheet-Summary.pdf | http://media.digikey.com/Renders/Atmel Renders/8-SOIC.jpg | ATTINY45-20SURCT-ND | ATTINY45-20SUR | Atmel | IC MCU 8BIT 4KB FLASH 8SOIC | 19259 | 0 | 1.42 | 0 | 1 | Cut Tape (CT) | AVR® ATtiny | AVR | 8-Bit | 20MHz | USI | Brown-out Detect/Reset, POR, PWM, WDT | 6 | 4KB (2K x 16) | FLASH | 256 x 8 | 256 x 8 | 2.7 V ~ 5.5 V | A/D 4x10b | Internal | -40°C ~ 85°C | 8-SOIC (0.209", 5.30mm Width) | 8-SOIC | SOIC127P798X216-8L34_HS
http://www.atmel.com/Images/Atmel-2586-AVR-8-bit-Microcontroller-ATtiny25-ATtiny45-ATtiny85_Datasheet-Summary.pdf | http://media.digikey.com/Renders/Atmel Renders/8-SOIC.jpg | ATTINY85-20SURCT-ND | ATTINY85-20SUR | Atmel | IC MCU 8BIT 8KB FLASH 8SOIC | 8367 | 0 | 1.62 | 0 | 1 | Cut Tape (CT) | AVR® ATtiny | AVR | 8-Bit | 20MHz | USI | Brown-out Detect/Reset, POR, PWM, WDT | 6 | 8KB (4K x 16) | FLASH | 512 x 8 | 512 x 8 | 2.7 V ~ 5.5 V | A/D 4x10b | Internal | -40°C ~ 85°C | 8-SOIC (0.209", 5.30mm Width) | 8-SOIC | SOIC127P798X216-8L34_HS
http://www.atmel.com/Images/Atmel-2586-AVR-8-bit-Microcontroller-ATtiny25-ATtiny45-ATtiny85_Datasheet-Summary.pdf | http://media.digikey.com/Renders/Atmel Renders/8-SOIC.jpg | ATTINY85V-10SURCT-ND | ATTINY85V-10SUR | Atmel | IC MCU 8BIT 8KB FLASH 8SOIC | 4084 | 0 | 2.6 | 0 | 1 | Cut Tape (CT) | AVR® ATtiny | AVR | 8-Bit | 10MHz | USI | Brown-out Detect/Reset, POR, PWM, WDT | 6 | 8KB (4K x 16) | FLASH | 512 x 8 | 512 x 8 | 1.8 V ~ 5.5 V | A/D 4x10b | Internal | -40°C ~ 85°C | 8-SOIC (0.209", 5.30mm Width) | 8-SOIC | SOIC127P798X216-8L34_HS
http://www.atmel.com/Images/Atmel-2586-AVR-8-bit-Microcontroller-ATtiny25-ATtiny45-ATtiny85_Datasheet-Summary.pdf | http://media.digikey.com/Renders/Atmel Renders/8-SOIC.jpg | ATTINY45V-10SURCT-ND | ATTINY45V-10SUR | Atmel | IC MCU 8BIT 4KB FLASH 8SOIC | 10691 | 0 | 2.66 | 0 | 1 | Cut Tape (CT) | AVR® ATtiny | AVR | 8-Bit | 10MHz | USI | Brown-out Detect/Reset, POR, PWM, WDT | 6 | 4KB (2K x 16) | FLASH | 256 x 8 | 256 x 8 | 1.8 V ~ 5.5 V | A/D 4x10b | Internal | -40°C ~ 85°C | 8-SOIC (0.209", 5.30mm Width) | 8-SOIC | SOIC127P798X216-8L34_HS
http://www.atmel.com/Images/Atmel-2586-AVR-8-bit-Microcontroller-ATtiny25-ATtiny45-ATtiny85_Datasheet-Summary.pdf | http://media.digikey.com/Renders/Atmel Renders/8-SOIC.jpg | ATTINY25-20SU-ND | ATTINY25-20SU | Atmel | IC MCU 8BIT 2KB FLASH 8SOIC | 11749 | 0 | 1.39 | 0 | 1 | Tube | AVR® ATtiny | AVR | 8-Bit | 20MHz | USI | Brown-out Detect/Reset, POR, PWM, WDT | 6 | 2KB (1K x 16) | FLASH | 128 x 8 | 128 x 8 | 2.7 V ~ 5.5 V | A/D 4x10b | Internal | -40°C ~ 85°C | 8-SOIC (0.209", 5.30mm Width) | 8-SOIC | SOIC127P798X216-8L34_HS
http://www.atmel.com/Images/Atmel-2586-AVR-8-bit-Microcontroller-ATtiny25-ATtiny45-ATtiny85_Datasheet-Summary.pdf | http://media.digikey.com/Renders/Atmel Renders/8-SOIC.jpg | ATTINY25-20SSU-ND | ATTINY25-20SSU | Atmel | IC MCU 8BIT 2KB FLASH 8SOIC | 6356 | 0 | 1.39 | 0 | 1 | Tube | AVR® ATtiny | AVR | 8-Bit | 20MHz | USI | Brown-out Detect/Reset, POR, PWM, WDT | 6 | 2KB (1K x 16) | FLASH | 128 x 8 | 128 x 8 | 2.7 V ~ 5.5 V | A/D 4x10b | Internal | -40°C ~ 85°C | 8-SOIC (0.154", 3.90mm Width) | 8-SOIC | SOIC127P600X175-8L86_HS
http://www.atmel.com/Images/Atmel-2586-AVR-8-bit-Microcontroller-ATtiny25-ATtiny45-ATtiny85_Datasheet-Summary.pdf | http://media.digikey.com/Renders/~~Pkg.Case%20or%20Series/8-DIP.jpg | ATTINY45-20PU-ND | ATTINY45-20PU | Atmel | IC MCU 8BIT 4KB FLASH 8DIP | 2811 | 0 | 1.48 | 0 | 1 | Tube | AVR® ATtiny | AVR | 8-Bit | 20MHz | USI | Brown-out Detect/Reset, POR, PWM, WDT | 6 | 4KB (2K x 16) | FLASH | 256 x 8 | 256 x 8 | 2.7 V ~ 5.5 V | A/D 4x10b | Internal | -40°C ~ 85°C | 8-DIP (0.300", 7.62mm) | 8-PDIP | DIP762W26P254L990H368Q8_HS
http://www.atmel.com/Images/Atmel-2586-AVR-8-bit-Microcontroller-ATtiny25-ATtiny45-ATtiny85_Datasheet-Summary.pdf | http://media.digikey.com/Renders/Atmel Renders/8-SOIC.jpg | ATTINY45-20SU-ND | ATTINY45-20SU | Atmel | IC MCU 8BIT 4KB FLASH 8SOIC | 29843 | 0 | 1.51 | 0 | 1 | Tube | AVR® ATtiny | AVR | 8-Bit | 20MHz | USI | Brown-out Detect/Reset, POR, PWM, WDT | 6 | 4KB (2K x 16) | FLASH | 256 x 8 | 256 x 8 | 2.7 V ~ 5.5 V | A/D 4x10b | Internal | -40°C ~ 85°C | 8-SOIC (0.209", 5.30mm Width) | 8-SOIC | SOIC127P798X216-8L34_HS
http://www.atmel.com/Images/Atmel-2586-AVR-8-bit-Microcontroller-ATtiny25-ATtiny45-ATtiny85_Datasheet-Summary.pdf | http://media.digikey.com/Renders/Atmel Renders/8-SOIC.jpg | ATTINY85-20SU-ND | ATTINY85-20SU | Atmel | IC MCU 8BIT 8KB FLASH 8SOIC | 59007 | 0 | 1.53 | 0 | 1 | Tube | AVR® ATtiny | AVR | 8-Bit | 20MHz | USI | Brown-out Detect/Reset, POR, PWM, WDT | 6 | 8KB (4K x 16) | FLASH | 512 x 8 | 512 x 8 | 2.7 V ~ 5.5 V | A/D 4x10b | Internal | -40°C ~ 85°C | 8-SOIC (0.209", 5.30mm Width) | 8-SOIC | SOIC127P798X216-8L34_HS
http://www.atmel.com/Images/Atmel-2586-AVR-8-bit-Microcontroller-ATtiny25-ATtiny45-ATtiny85_Datasheet-Summary.pdf | http://media.digikey.com/Renders/~~Pkg.Case%20or%20Series/8-DIP.jpg | ATTINY25-20PU-ND | ATTINY25-20PU | Atmel | IC MCU 8BIT 2KB FLASH 8DIP | 33586 | 0 | 1.54 | 0 | 1 | Tube | AVR® ATtiny | AVR | 8-Bit | 20MHz | USI | Brown-out Detect/Reset, POR, PWM, WDT | 6 | 2KB (1K x 16) | FLASH | 128 x 8 | 128 x 8 | 2.7 V ~ 5.5 V | A/D 4x10b | Internal | -40°C ~ 85°C | 8-DIP (0.300", 7.62mm) | 8-PDIP | DIP762W26P254L990H368Q8_HS
http://www.atmel.com/Images/Atmel-2586-AVR-8-bit-Microcontroller-ATtiny25-ATtiny45-ATtiny85_Datasheet-Summary.pdf | http://media.digikey.com/Renders/~~Pkg.Case%20or%20Series/8-DIP.jpg | ATTINY85-20PU-ND | ATTINY85-20PU | Atmel | IC MCU 8BIT 8KB FLASH 8DIP | 15871 | 0 | 1.67 | 0 | 1 | Tube | AVR® ATtiny | AVR | 8-Bit | 20MHz | USI | Brown-out Detect/Reset, POR, PWM, WDT | 6 | 8KB (4K x 16) | FLASH | 512 x 8 | 512 x 8 | 2.7 V ~ 5.5 V | A/D 4x10b | Internal | -40°C ~ 85°C | 8-DIP (0.300", 7.62mm) | 8-PDIP | DIP762W26P254L990H368Q8_HS
http://www.atmel.com/Images/Atmel-2586-AVR-8-bit-Microcontroller-ATtiny25-ATtiny45-ATtiny85_Datasheet-Summary.pdf | http://media.digikey.com/Renders/Atmel Renders/8-SOIC.jpg | ATTINY25V-10SSU-ND | ATTINY25V-10SSU | Atmel | IC MCU 8BIT 2KB FLASH 8SOIC | 6469 | 0 | 2.45 | 0 | 1 | Tube | AVR® ATtiny | AVR | 8-Bit | 10MHz | USI | Brown-out Detect/Reset, POR, PWM, WDT | 6 | 2KB (1K x 16) | FLASH | 128 x 8 | 128 x 8 | 1.8 V ~ 5.5 V | A/D 4x10b | Internal | -40°C ~ 85°C | 8-SOIC (0.154", 3.90mm Width) | 8-SOIC | SOIC127P600X175-8L86_HS
http://www.atmel.com/Images/Atmel-2586-AVR-8-bit-Microcontroller-ATtiny25-ATtiny45-ATtiny85_Datasheet-Summary.pdf | http://media.digikey.com/Renders/Atmel Renders/8-SOIC.jpg | ATTINY85V-10SU-ND | ATTINY85V-10SU | Atmel | IC MCU 8BIT 8KB FLASH 8SOIC | 7349 | 0 | 2.52 | 0 | 1 | Tube | AVR® ATtiny | AVR | 8-Bit | 10MHz | USI | Brown-out Detect/Reset, POR, PWM, WDT | 6 | 8KB (4K x 16) | FLASH | 512 x 8 | 512 x 8 | 1.8 V ~ 5.5 V | A/D 4x10b | Internal | -40°C ~ 85°C | 8-SOIC (0.209", 5.30mm Width) | 8-SOIC | SOIC127P798X216-8L34_HS
http://www.atmel.com/Images/Atmel-2586-AVR-8-bit-Microcontroller-ATtiny25-ATtiny45-ATtiny85_Datasheet-Summary.pdf | http://media.digikey.com/Renders/Atmel Renders/8-SOIC.jpg | ATTINY45V-10SU-ND | ATTINY45V-10SU | Atmel | IC MCU 8BIT 4KB FLASH 8SOIC | 13493 | 0 | 2.58 | 0 | 1 | Tube | AVR® ATtiny | AVR | 8-Bit | 10MHz | USI | Brown-out Detect/Reset, POR, PWM, WDT | 6 | 4KB (2K x 16) | FLASH | 256 x 8 | 256 x 8 | 1.8 V ~ 5.5 V | A/D 4x10b | Internal | -40°C ~ 85°C | 8-SOIC (0.209", 5.30mm Width) | 8-SOIC | SOIC127P798X216-8L34_HS
http://www.atmel.com/Images/Atmel-2586-AVR-8-bit-Microcontroller-ATtiny25-ATtiny45-ATtiny85_Datasheet-Summary.pdf | http://media.digikey.com/Renders/~~Pkg.Case%20or%20Series/8-DIP.jpg | ATTINY85V-10PU-ND | ATTINY85V-10PU | Atmel | IC MCU 8BIT 8KB FLASH 8DIP | 1390 | 0 | 2.65 | 0 | 1 | Tube | AVR® ATtiny | AVR | 8-Bit | 10MHz | USI | Brown-out Detect/Reset, POR, PWM, WDT | 6 | 8KB (4K x 16) | FLASH | 512 x 8 | 512 x 8 | 1.8 V ~ 5.5 V | A/D 4x10b | Internal | -40°C ~ 85°C | 8-DIP (0.300", 7.62mm) | 8-PDIP | DIP762W26P254L990H368Q8_HS
http://www.atmel.com/Images/Atmel-2586-AVR-8-bit-Microcontroller-ATtiny25-ATtiny45-ATtiny85_Datasheet-Summary.pdf | http://media.digikey.com/Renders/Atmel Renders/8-SOIC.jpg | ATTINY25-20SURCT-ND | ATTINY25-20SUR | Atmel | IC MCU 8BIT 2KB FLASH 8SOIC | 55219 | 0 | 1.48 | 0 | 1 | Cut Tape (CT) | AVR® ATtiny | AVR | 8-Bit | 20MHz | USI | Brown-out Detect/Reset, POR, PWM, WDT | 6 | 2KB (1K x 16) | FLASH | 128 x 8 | 128 x 8 | 2.7 V ~ 5.5 V | A/D 4x10b | Internal | -40°C ~ 85°C | 8-SOIC (0.209", 5.30mm Width) | 8-SOIC | SOIC127P798X216-8L34_HS
http://www.atmel.com/Images/Atmel-7598_Automotive-Microcontrollers-ATtiny25-45-85_Datasheet.pdf | http://media.digikey.com/Renders/Atmel Renders/8-SOIC.jpg | ATTINY25-15SZCT-ND | ATTINY25-15SZ | Atmel | IC MCU 8BIT 2KB FLASH 8SOIC | 5987 | 0 | 2.87 | 0 | 1 | Cut Tape (CT) | Automotive, AEC-Q100, AVR® ATtiny | AVR | 8-Bit | 16MHz | USI | Brown-out Detect/Reset, POR, PWM, WDT | 6 | 2KB (1K x 16) | FLASH | 128 x 8 | 128 x 8 | 2.7 V ~ 5.5 V | A/D 4x10b | Internal | -40°C ~ 125°C | 8-SOIC (0.209", 5.30mm Width) | 8-SOIC | SOIC127P798X216-8L34_HS
http://www.atmel.com/Images/Atmel-2586-AVR-8-bit-Microcontroller-ATtiny25-ATtiny45-ATtiny85_Datasheet-Summary.pdf | http://media.digikey.com/Renders/Atmel Renders/8-SOIC.jpg | ATTINY85-20SH-ND | ATTINY85-20SH | Atmel | IC MCU 8BIT 8KB FLASH 8SOIC | 1421 | 0 | 1.53 | 0 | 1 | Tube | AVR® ATtiny | AVR | 8-Bit | 20MHz | USI | Brown-out Detect/Reset, POR, PWM, WDT | 6 | 8KB (4K x 16) | FLASH | 512 x 8 | 512 x 8 | 2.7 V ~ 5.5 V | A/D 4x10b | Internal | -40°C ~ 85°C | 8-SOIC (0.209", 5.30mm Width) | 8-SOIC | SOIC127P798X216-8L34_HS
http://www.atmel.com/Images/Atmel-2586-AVR-8-bit-Microcontroller-ATtiny25-ATtiny45-ATtiny85_Datasheet-Summary.pdf | http://media.digikey.com/Renders/Atmel Renders/8-SOIC.jpg | ATTINY25V-10SU-ND | ATTINY25V-10SU | Atmel | IC MCU 8BIT 2KB FLASH 8SOIC | 7225 | 0 | 2.45 | 0 | 1 | Tube | AVR® ATtiny | AVR | 8-Bit | 10MHz | USI | Brown-out Detect/Reset, POR, PWM, WDT | 6 | 2KB (1K x 16) | FLASH | 128 x 8 | 128 x 8 | 1.8 V ~ 5.5 V | A/D 4x10b | Internal | -40°C ~ 85°C | 8-SOIC (0.209", 5.30mm Width) | 8-SOIC | SOIC127P798X216-8L34_HS
http://www.atmel.com/Images/Atmel-2586-AVR-8-bit-Microcontroller-ATtiny25-ATtiny45-ATtiny85_Datasheet-Summary.pdf | http://media.digikey.com/Renders/~~Pkg.Case%20or%20Series/8-DIP.jpg | ATTINY45V-10PU-ND | ATTINY45V-10PU | Atmel | IC MCU 8BIT 4KB FLASH 8DIP | 3128 | 0 | 2.71 | 0 | 1 | Tube | AVR® ATtiny | AVR | 8-Bit | 10MHz | USI | Brown-out Detect/Reset, POR, PWM, WDT | 6 | 4KB (2K x 16) | FLASH | 256 x 8 | 256 x 8 | 1.8 V ~ 5.5 V | A/D 4x10b | Internal | -40°C ~ 85°C | 8-DIP (0.300", 7.62mm) | 8-PDIP | DIP762W26P254L990H368Q8_HS
http://www.atmel.com/Images/Atmel-2586-AVR-8-bit-Microcontroller-ATtiny25-ATtiny45-ATtiny85_Datasheet-Summary.pdf | http://media.digikey.com/Renders/Atmel Renders/8-SOIC.jpg | ATTINY25-20SSNRCT-ND | ATTINY25-20SSNR | Atmel | IC MCU 8BIT 2KB FLASH 8SOIC | 4756 | 0 | 1.55 | 0 | 1 | Cut Tape (CT) | AVR® ATtiny | AVR | 8-Bit | 20MHz | USI | Brown-out Detect/Reset, POR, PWM, WDT | 6 | 2KB (1K x 16) | FLASH | 128 x 8 | 128 x 8 | 2.7 V ~ 5.5 V | A/D 4x10b | Internal | -40°C ~ 105°C | 8-SOIC (0.154", 3.90mm Width) | 8-SOIC | SOIC127P600X175-8L86_HS
http://www.atmel.com/Images/Atmel-2586-AVR-8-bit-Microcontroller-ATtiny25-ATtiny45-ATtiny85_Datasheet-Summary.pdf | http://media.digikey.com/Renders/Atmel Renders/8-SOIC.jpg | ATTINY25-20SSH-ND | ATTINY25-20SSH | Atmel | IC MCU 8BIT 2KB FLASH 8SOIC | 5235 | 0 | 1.39 | 0 | 1 | Tube | AVR® ATtiny | AVR | 8-Bit | 20MHz | USI | Brown-out Detect/Reset, POR, PWM, WDT | 6 | 2KB (1K x 16) | FLASH | 128 x 8 | 128 x 8 | 2.7 V ~ 5.5 V | A/D 4x10b | Internal | -40°C ~ 85°C | 8-SOIC (0.154", 3.90mm Width) | 8-SOIC | SOIC127P600X175-8L86_HS
http://www.atmel.com/Images/Atmel-7598_Automotive-Microcontrollers-ATtiny25-45-85_Datasheet.pdf | http://media.digikey.com/Renders/Atmel Renders/8-SOIC.jpg | ATTINY85-15SZCT-ND | ATTINY85-15SZ | Atmel | IC MCU 8BIT 8KB FLASH 8SOIC | 5311 | 0 | 4.71 | 0 | 1 | Cut Tape (CT) | Automotive, AEC-Q100, AVR® ATtiny | AVR | 8-Bit | 16MHz | USI | Brown-out Detect/Reset, POR, PWM, WDT | 6 | 8KB (4K x 16) | FLASH | 512 x 8 | 512 x 8 | 2.7 V ~ 5.5 V | A/D 4x10b | Internal | -40°C ~ 125°C | 8-SOIC (0.209", 5.30mm Width) | 8-SOIC | SOIC127P798X216-8L34_HS
http://www.atmel.com/Images/Atmel-2586-AVR-8-bit-Microcontroller-ATtiny25-ATtiny45-ATtiny85_Datasheet-Summary.pdf | http://media.digikey.com/Renders/Atmel Renders/8-SOIC.jpg | ATTINY85V-10SH-ND | ATTINY85V-10SH | Atmel | IC MCU 8BIT 8KB FLASH 8SOIC | 1127 | 0 | 2.52 | 0 | 1 | Tube | AVR® ATtiny | AVR | 8-Bit | 10MHz | USI | Brown-out Detect/Reset, POR, PWM, WDT | 6 | 8KB (4K x 16) | FLASH | 512 x 8 | 512 x 8 | 1.8 V ~ 5.5 V | A/D 4x10b | Internal | -40°C ~ 85°C | 8-SOIC (0.209", 5.30mm Width) | 8-SOIC | SOIC127P798X216-8L34_HS
http://www.atmel.com/Images/Atmel-2586-AVR-8-bit-Microcontroller-ATtiny25-ATtiny45-ATtiny85_Datasheet-Summary.pdf | http://media.digikey.com/Renders/~~Pkg.Case%20or%20Series/8-DIP.jpg | ATTINY25V-10PU-ND | ATTINY25V-10PU | Atmel | IC MCU 8BIT 2KB FLASH 8DIP | 2565 | 0 | 2.59 | 0 | 1 | Tube | AVR® ATtiny | AVR | 8-Bit | 10MHz | USI | Brown-out Detect/Reset, POR, PWM, WDT | 6 | 2KB (1K x 16) | FLASH | 128 x 8 | 128 x 8 | 1.8 V ~ 5.5 V | A/D 4x10b | Internal | -40°C ~ 85°C | 8-DIP (0.300", 7.62mm) | 8-PDIP | DIP762W26P254L990H368Q8_HS
http://www.atmel.com/Images/Atmel-2586-AVR-8-bit-Microcontroller-ATtiny25-ATtiny45-ATtiny85_Datasheet.pdf | http://media.digikey.com/Renders/Atmel Renders/8-SOIC.jpg | ATTINY45-20SH-ND | ATTINY45-20SH | Atmel | IC MCU 8BIT 4KB FLASH 8SOIC | 2771 | 0 | 1.51 | 0 | 1 | Tube | AVR® ATtiny | AVR | 8-Bit | 20MHz | USI | Brown-out Detect/Reset, POR, PWM, WDT | 6 | 4KB (2K x 16) | FLASH | 256 x 8 | 256 x 8 | 2.7 V ~ 5.5 V | A/D 4x10b | Internal | -40°C ~ 85°C | 8-SOIC (0.209", 5.30mm Width) | 8-SOIC | SOIC127P798X216-8L34_HS
http://www.atmel.com/Images/Atmel-2586-AVR-8-bit-Microcontroller-ATtiny25-ATtiny45-ATtiny85_Datasheet-Summary.pdf | http://media.digikey.com/Renders/Atmel Renders/8-SOIC.jpg | ATTINY25-20SH-ND | ATTINY25-20SH | Atmel | IC MCU 8BIT 2KB FLASH 8SOIC | 1745 | 0 | 0.5544 | 0 | 2280 | Tube | AVR® ATtiny | AVR | 8-Bit | 20MHz | USI | Brown-out Detect/Reset, POR, PWM, WDT | 6 | 2KB (1K x 16) | FLASH | 128 x 8 | 128 x 8 | 2.7 V ~ 5.5 V | A/D 4x10b | Internal | -40°C ~ 85°C | 8-SOIC (0.209", 5.30mm Width) | 8-SOIC | SOIC127P798X216-8L34_HS
http://www.atmel.com/Images/Atmel-2586-AVR-8-bit-Microcontroller-ATtiny25-ATtiny45-ATtiny85_Datasheet-Summary.pdf | http://media.digikey.com/Renders/Atmel Renders/8-SOIC.jpg | ATTINY45-20SHRCT-ND | ATTINY45-20SHR | Atmel | IC MCU 8BIT 4KB FLASH 8SOIC | 1228 | 0 | 1.42 | 0 | 1 | Cut Tape (CT) | AVR® ATtiny | AVR | 8-Bit | 20MHz | USI | Brown-out Detect/Reset, POR, PWM, WDT | 6 | 4KB (2K x 16) | FLASH | 256 x 8 | 256 x 8 | 2.7 V ~ 5.5 V | A/D 4x10b | Internal | -40°C ~ 85°C | 8-SOIC (0.209", 5.30mm Width) | 8-SOIC | SOIC127P798X216-8L34_HS
http://www.atmel.com/Images/Atmel-2586-AVR-8-bit-Microcontroller-ATtiny25-ATtiny45-ATtiny85_Datasheet-Summary.pdf | http://media.digikey.com/Renders/Atmel Renders/8-SOIC.jpg | ATTINY25-20SN-ND | ATTINY25-20SN | Atmel | IC MCU 8BIT 2KB FLASH 8SOIC | 2623 | 0 | 1.46 | 0 | 1 | Tube | AVR® ATtiny | AVR | 8-Bit | 20MHz | USI | Brown-out Detect/Reset, POR, PWM, WDT | 6 | 2KB (1K x 16) | FLASH | 128 x 8 | 128 x 8 | 2.7 V ~ 5.5 V | A/D 4x10b | Internal | -40°C ~ 105°C | 8-SOIC (0.209", 5.30mm Width) | 8-SOIC | SOIC127P798X216-8L34_HS
http://www.atmel.com/Images/Atmel-2586-AVR-8-bit-Microcontroller-ATtiny25-ATtiny45-ATtiny85_Datasheet-Summary.pdf | http://media.digikey.com/Renders/Atmel Renders/8-SOIC.jpg | ATTINY25-20SHRCT-ND | ATTINY25-20SHR | Atmel | IC MCU 8BIT 2KB FLASH 8SOIC | 4000 | 0 | 1.48 | 0 | 1 | Cut Tape (CT) | AVR® ATtiny | AVR | 8-Bit | 20MHz | USI | Brown-out Detect/Reset, POR, PWM, WDT | 6 | 2KB (1K x 16) | FLASH | 128 x 8 | 128 x 8 | 2.7 V ~ 5.5 V | A/D 4x10b | Internal | -40°C ~ 85°C | 8-SOIC (0.209", 5.30mm Width) | 8-SOIC | SOIC127P798X216-8L34_HS
http://www.atmel.com/Images/Atmel-2586-AVR-8-bit-Microcontroller-ATtiny25-ATtiny45-ATtiny85_Datasheet-Summary.pdf | http://media.digikey.com/Renders/Atmel Renders/8-SOIC.jpg | ATTINY25-20SSHRCT-ND | ATTINY25-20SSHR | Atmel | IC MCU 8BIT 2KB FLASH 8SOIC | 3523 | 0 | 1.48 | 0 | 1 | Cut Tape (CT) | AVR® ATtiny | AVR | 8-Bit | 20MHz | USI | Brown-out Detect/Reset, POR, PWM, WDT | 6 | 2KB (1K x 16) | FLASH | 128 x 8 | 128 x 8 | 2.7 V ~ 5.5 V | A/D 4x10b | Internal | -40°C ~ 85°C | 8-SOIC (0.154", 3.90mm Width) | 8-SOIC | SOIC127P600X175-8L86_HS
http://www.atmel.com/Images/Atmel-2586-AVR-8-bit-Microcontroller-ATtiny25-ATtiny45-ATtiny85_Datasheet-Summary.pdf | http://media.digikey.com/Renders/Atmel Renders/8-SOIC.jpg | ATTINY25-20SNRCT-ND | ATTINY25-20SNR | Atmel | IC MCU 8BIT 2KB FLASH 8SOIC | 7739 | 0 | 1.55 | 0 | 1 | Cut Tape (CT) | AVR® ATtiny | AVR | 8-Bit | 20MHz | USI | Brown-out Detect/Reset, POR, PWM, WDT | 6 | 2KB (1K x 16) | FLASH | 128 x 8 | 128 x 8 | 2.7 V ~ 5.5 V | A/D 4x10b | Internal | -40°C ~ 105°C | 8-SOIC (0.209", 5.30mm Width) | 8-SOIC | SOIC127P798X216-8L34_HS
http://www.atmel.com/Images/Atmel-2586-AVR-8-bit-Microcontroller-ATtiny25-ATtiny45-ATtiny85_Datasheet-Summary.pdf | http://media.digikey.com/Renders/Atmel Renders/8-SOIC.jpg | ATTINY85-20SHRCT-ND | ATTINY85-20SHR | Atmel | IC MCU 8BIT 8KB FLASH 8SOIC | 4864 | 0 | 1.62 | 0 | 1 | Cut Tape (CT) | AVR® ATtiny | AVR | 8-Bit | 20MHz | USI | Brown-out Detect/Reset, POR, PWM, WDT | 6 | 8KB (4K x 16) | FLASH | 512 x 8 | 512 x 8 | 2.7 V ~ 5.5 V | A/D 4x10b | Internal | -40°C ~ 85°C | 8-SOIC (0.209", 5.30mm Width) | 8-SOIC | SOIC127P798X216-8L34_HS
http://www.atmel.com/Images/Atmel-7598_Automotive-Microcontrollers-ATtiny25-45-85_Datasheet.pdf | http://media.digikey.com/Renders/Atmel Renders/8-SOIC.jpg | ATTINY85-15ST1CT-ND | ATTINY85-15ST1 | Atmel | IC MCU 8BIT 8KB FLASH 8SOIC | 854 | 0 | 4.46 | 0 | 1 | Cut Tape (CT) | Automotive, AEC-Q100, AVR® ATtiny | AVR | 8-Bit | 16MHz | USI | Brown-out Detect/Reset, POR, PWM, WDT | 6 | 8KB (4K x 16) | FLASH | 512 x 8 | 512 x 8 | 2.7 V ~ 5.5 V | A/D 4x10b | Internal | -40°C ~ 105°C | 8-SOIC (0.209", 5.30mm Width) | 8-SOIC | SOIC127P798X216-8L34_HS
http://www.atmel.com/Images/Atmel-2586-AVR-8-bit-Microcontroller-ATtiny25-ATtiny45-ATtiny85_Datasheet-Summary.pdf | http://media.digikey.com/Renders/Atmel Renders/8-SOIC.jpg | ATTINY25V-10SH-ND | ATTINY25V-10SH | Atmel | IC MCU 8BIT 2KB FLASH 8SOIC | 1072 | 0 | 2.45 | 0 | 1 | Tube | AVR® ATtiny | AVR | 8-Bit | 10MHz | USI | Brown-out Detect/Reset, POR, PWM, WDT | 6 | 2KB (1K x 16) | FLASH | 128 x 8 | 128 x 8 | 1.8 V ~ 5.5 V | A/D 4x10b | Internal | -40°C ~ 85°C | 8-SOIC (0.209", 5.30mm Width) | 8-SOIC | SOIC127P798X216-8L34_HS
http://www.atmel.com/Images/Atmel-2586-AVR-8-bit-Microcontroller-ATtiny25-ATtiny45-ATtiny85_Datasheet-Summary.pdf | http://media.digikey.com/Renders/Atmel Renders/8-SOIC.jpg | ATTINY25V-10SSHRCT-ND | ATTINY25V-10SSHR | Atmel | IC MCU 8BIT 2KB FLASH 8SOIC | 2890 | 0 | 2.54 | 0 | 1 | Cut Tape (CT) | AVR® ATtiny | AVR | 8-Bit | 10MHz | USI | Brown-out Detect/Reset, POR, PWM, WDT | 6 | 2KB (1K x 16) | FLASH | 128 x 8 | 128 x 8 | 1.8 V ~ 5.5 V | A/D 4x10b | Internal | -40°C ~ 85°C | 8-SOIC (0.154", 3.90mm Width) | 8-SOIC | SOIC127P600X175-8L86_HS
http://www.atmel.com/Images/Atmel-2586-AVR-8-bit-Microcontroller-ATtiny25-ATtiny45-ATtiny85_Datasheet-Summary.pdf | http://media.digikey.com/Renders/Atmel Renders/8-SOIC.jpg | ATTINY25V-10SHRCT-ND | ATTINY25V-10SHR | Atmel | IC MCU 8BIT 2KB FLASH 8SOIC | 2000 | 0 | 2.54 | 0 | 1 | Cut Tape (CT) | AVR® ATtiny | AVR | 8-Bit | 10MHz | USI | Brown-out Detect/Reset, POR, PWM, WDT | 6 | 2KB (1K x 16) | FLASH | 128 x 8 | 128 x 8 | 1.8 V ~ 5.5 V | A/D 4x10b | Internal | -40°C ~ 85°C | 8-SOIC (0.209", 5.30mm Width) | 8-SOIC | SOIC127P798X216-8L34_HS
http://www.atmel.com/Images/Atmel-2586-AVR-8-bit-Microcontroller-ATtiny25-ATtiny45-ATtiny85_Datasheet-Summary.pdf | http://media.digikey.com/Renders/Atmel Renders/8-SOIC.jpg | ATTINY25V-10SURCT-ND | ATTINY25V-10SUR | Atmel | IC MCU 8BIT 2KB FLASH 8SOIC | 1888 | 0 | 2.54 | 0 | 1 | Cut Tape (CT) | AVR® ATtiny | AVR | 8-Bit | 10MHz | USI | Brown-out Detect/Reset, POR, PWM, WDT | 6 | 2KB (1K x 16) | FLASH | 128 x 8 | 128 x 8 | 1.8 V ~ 5.5 V | A/D 4x10b | Internal | -40°C ~ 85°C | 8-SOIC (0.209", 5.30mm Width) | 8-SOIC | SOIC127P798X216-8L34_HS
http://www.atmel.com/Images/Atmel-2586-AVR-8-bit-Microcontroller-ATtiny25-ATtiny45-ATtiny85_Datasheet-Summary.pdf | http://media.digikey.com/Renders/Atmel Renders/8-SOIC.jpg | ATTINY25V-10SSURCT-ND | ATTINY25V-10SSUR | Atmel | IC MCU 8BIT 2KB FLASH 8SOIC | 1760 | 0 | 2.54 | 0 | 1 | Cut Tape (CT) | AVR® ATtiny | AVR | 8-Bit | 10MHz | USI | Brown-out Detect/Reset, POR, PWM, WDT | 6 | 2KB (1K x 16) | FLASH | 128 x 8 | 128 x 8 | 1.8 V ~ 5.5 V | A/D 4x10b | Internal | -40°C ~ 85°C | 8-SOIC (0.154", 3.90mm Width) | 8-SOIC | SOIC127P600X175-8L86_HS
http://www.atmel.com/images/atmel-2586-avr-8-bit-microcontroller-attiny25-attiny45-attiny85_datasheet.pdf | http://media.digikey.com/Renders/Atmel Renders/8-SOIC.jpg | ATTINY25V-15STCT-ND | ATTINY25V-15ST | Atmel | IC MCU 8BIT 2KB FLASH 8SOIC | 3533 | 0 | 2.57 | 0 | 1 | Cut Tape (CT) | AVR® ATtiny | AVR | 8-Bit | 8MHz | USI | Brown-out Detect/Reset, POR, PWM, WDT | 6 | 2KB (1K x 16) | FLASH | 128 x 8 | 128 x 8 | 1.8 V ~ 3.6 V | A/D 4x10b | Internal | -40°C ~ 85°C | 8-SOIC (0.209", 5.30mm Width) | 8-SOIC | SOIC127P798X216-8L34_HS
http://www.atmel.com/Images/Atmel-7598_Automotive-Microcontrollers-ATtiny25-45-85_Datasheet.pdf | http://media.digikey.com/Renders/Atmel Renders/8-SOIC.jpg | ATTINY25-15STCT-ND | ATTINY25-15ST | Atmel | IC MCU 8BIT 2KB FLASH 8SOIC | 3328 | 0 | 2.57 | 0 | 1 | Cut Tape (CT) | Automotive, AEC-Q100, AVR® ATtiny | AVR | 8-Bit | 16MHz | USI | Brown-out Detect/Reset, POR, PWM, WDT | 6 | 2KB (1K x 16) | FLASH | 128 x 8 | 128 x 8 | 2.7 V ~ 5.5 V | A/D 4x10b | Internal | -40°C ~ 85°C | 8-SOIC (0.209", 5.30mm Width) | 8-SOIC | SOIC127P798X216-8L34_HS
http://www.atmel.com/Images/Atmel-2586-AVR-8-bit-Microcontroller-ATtiny25-ATtiny45-ATtiny85_Datasheet-Summary.pdf | http://media.digikey.com/Renders/Atmel Renders/8-SOIC.jpg | ATTINY85V-10SHRCT-ND | ATTINY85V-10SHR | Atmel | IC MCU 8BIT 8KB FLASH 8SOIC | 1833 | 0 | 2.6 | 0 | 1 | Cut Tape (CT) | AVR® ATtiny | AVR | 8-Bit | 10MHz | USI | Brown-out Detect/Reset, POR, PWM, WDT | 6 | 8KB (4K x 16) | FLASH | 512 x 8 | 512 x 8 | 1.8 V ~ 5.5 V | A/D 4x10b | Internal | -40°C ~ 85°C | 8-SOIC (0.209", 5.30mm Width) | 8-SOIC | SOIC127P798X216-8L34_HS
http://www.atmel.com/Images/Atmel-2586-AVR-8-bit-Microcontroller-ATtiny25-ATtiny45-ATtiny85_Datasheet-Summary.pdf | http://media.digikey.com/Renders/Atmel Renders/8-SOIC.jpg | ATTINY45V-10SHRCT-ND | ATTINY45V-10SHR | Atmel | IC MCU 8BIT 4KB FLASH 8SOIC | 5982 | 0 | 2.66 | 0 | 1 | Cut Tape (CT) | AVR® ATtiny | AVR | 8-Bit | 10MHz | USI | Brown-out Detect/Reset, POR, PWM, WDT | 6 | 4KB (2K x 16) | FLASH | 256 x 8 | 256 x 8 | 1.8 V ~ 5.5 V | A/D 4x10b | Internal | -40°C ~ 85°C | 8-SOIC (0.209", 5.30mm Width) | 8-SOIC | SOIC127P798X216-8L34_HS
http://www.atmel.com/Images/Atmel-2586-AVR-8-bit-Microcontroller-ATtiny25-ATtiny45-ATtiny85_Datasheet-Summary.pdf | http://media.digikey.com/Renders/Atmel Renders/8-SOIC.jpg | ATTINY25V-10SSN-ND | ATTINY25V-10SSN | Atmel | IC MCU 8BIT 2KB FLASH 8SOIC | 2240 | 0 | 2.68 | 0 | 1 | Tube | AVR® ATtiny | AVR | 8-Bit | 10MHz | USI | Brown-out Detect/Reset, POR, PWM, WDT | 6 | 2KB (1K x 16) | FLASH | 128 x 8 | 128 x 8 | 1.8 V ~ 5.5 V | A/D 4x10b | Internal | -40°C ~ 105°C | 8-SOIC (0.154", 3.90mm Width) | 8-SOIC | SOIC127P600X175-8L86_HS
http://www.atmel.com/Images/Atmel-7598_Automotive-Microcontrollers-ATtiny25-45-85_Datasheet.pdf | http://media.digikey.com/Renders/Atmel Renders/8-SOIC.jpg | ATTINY25-15ST1CT-ND | ATTINY25-15ST1 | Atmel | IC MCU 8BIT 2KB FLASH 8SOIC | 1538 | 0 | 2.7 | 0 | 1 | Cut Tape (CT) | Automotive, AEC-Q100, AVR® ATtiny | AVR | 8-Bit | 16MHz | USI | Brown-out Detect/Reset, POR, PWM, WDT | 6 | 2KB (1K x 16) | FLASH | 128 x 8 | 128 x 8 | 2.7 V ~ 5.5 V | A/D 4x10b | Internal | -40°C ~ 105°C | 8-SOIC (0.209", 5.30mm Width) | 8-SOIC | SOIC127P798X216-8L34_HS
http://www.atmel.com/Images/Atmel-2586-AVR-8-bit-Microcontroller-ATtiny25-ATtiny45-ATtiny85_Datasheet-Summary.pdf | http://media.digikey.com/Renders/Atmel Renders/8-SOIC.jpg | ATTINY25V-10SNRCT-ND | ATTINY25V-10SNR | Atmel | IC MCU 8BIT 2KB FLASH 8SOIC | 7885 | 0 | 2.73 | 0 | 1 | Cut Tape (CT) | AVR® ATtiny | AVR | 8-Bit | 10MHz | USI | Brown-out Detect/Reset, POR, PWM, WDT | 6 | 2KB (1K x 16) | FLASH | 128 x 8 | 128 x 8 | 1.8 V ~ 5.5 V | A/D 4x10b | Internal | -40°C ~ 105°C | 8-SOIC (0.209", 5.30mm Width) | 8-SOIC | SOIC127P798X216-8L34_HS
http://www.atmel.com/Images/Atmel-2586-AVR-8-bit-Microcontroller-ATtiny25-ATtiny45-ATtiny85_Datasheet-Summary.pdf | http://media.digikey.com/Renders/Atmel Renders/8-SOIC.jpg | ATTINY25V-10SSNRCT-ND | ATTINY25V-10SSNR | Atmel | IC MCU 8BIT 2KB FLASH 8SOIC | 3614 | 0 | 2.73 | 0 | 1 | Cut Tape (CT) | AVR® ATtiny | AVR | 8-Bit | 10MHz | USI | Brown-out Detect/Reset, POR, PWM, WDT | 6 | 2KB (1K x 16) | FLASH | 128 x 8 | 128 x 8 | 1.8 V ~ 5.5 V | A/D 4x10b | Internal | -40°C ~ 105°C | 8-SOIC (0.154", 3.90mm Width) | 8-SOIC | SOIC127P600X175-8L86_HS
http://www.atmel.com/Images/Atmel-7598_Automotive-Microcontrollers-ATtiny25-45-85_Datasheet.pdf | http://media.digikey.com/Renders/Atmel Renders/8-SOIC.jpg | ATTINY45-15STCT-ND | ATTINY45-15ST | Atmel | IC MCU 8BIT 4KB FLASH 8SOIC | 1686 | 0 | 3.15 | 0 | 1 | Cut Tape (CT) | Automotive, AEC-Q100, AVR® ATtiny | AVR | 8-Bit | 16MHz | USI | Brown-out Detect/Reset, POR, PWM, WDT | 6 | 4KB (2K x 16) | FLASH | 256 x 8 | 256 x 8 | 2.7 V ~ 5.5 V | A/D 4x10b | Internal | -40°C ~ 85°C | 8-SOIC (0.209", 5.30mm Width) | 8-SOIC | SOIC127P798X216-8L34_HS
http://www.atmel.com/Images/Atmel-7598_Automotive-Microcontrollers-ATtiny25-45-85_Datasheet.pdf | http://media.digikey.com/Renders/Atmel Renders/8-SOIC.jpg | ATTINY45V-15STCT-ND | ATTINY45V-15ST | Atmel | IC MCU 8BIT 4KB FLASH 8SOIC | 3593 | 0 | 3.28 | 0 | 1 | Cut Tape (CT) | AVR® ATtiny | AVR | 8-Bit | 8MHz | USI | Brown-out Detect/Reset, POR, PWM, WDT | 6 | 4KB (2K x 16) | FLASH | 256 x 8 | 256 x 8 | 1.8 V ~ 3.6 V | A/D 4x10b | Internal | -40°C ~ 85°C | 8-SOIC (0.209", 5.30mm Width) | 8-SOIC | SOIC127P798X216-8L34_HS
http://www.atmel.com/Images/Atmel-7598_Automotive-Microcontrollers-ATtiny25-45-85_Datasheet.pdf | http://media.digikey.com/Renders/Atmel Renders/8-SOIC.jpg | ATTINY45-15ST1CT-ND | ATTINY45-15ST1 | Atmel | IC MCU 8BIT 4KB FLASH 8SOIC | 1692 | 0 | 3.33 | 0 | 1 | Cut Tape (CT) | Automotive, AEC-Q100, AVR® ATtiny | AVR | 8-Bit | 16MHz | USI | Brown-out Detect/Reset, POR, PWM, WDT | 6 | 4KB (2K x 16) | FLASH | 256 x 8 | 256 x 8 | 2.7 V ~ 5.5 V | A/D 4x10b | Internal | -40°C ~ 105°C | 8-SOIC (0.209", 5.30mm Width) | 8-SOIC | SOIC127P798X216-8L34_HS
http://www.atmel.com/Images/Atmel-7598_Automotive-Microcontrollers-ATtiny25-45-85_Datasheet.pdf | http://media.digikey.com/Renders/Atmel Renders/8-SOIC.jpg | ATTINY45-15SZCT-ND | ATTINY45-15SZ | Atmel | IC MCU 8BIT 4KB FLASH 8SOIC | 3805 | 0 | 3.5 | 0 | 1 | Cut Tape (CT) | Automotive, AEC-Q100, AVR® ATtiny | AVR | 8-Bit | 16MHz | USI | Brown-out Detect/Reset, POR, PWM, WDT | 6 | 4KB (2K x 16) | FLASH | 256 x 8 | 256 x 8 | 2.7 V ~ 5.5 V | A/D 4x10b | Internal | -40°C ~ 125°C | 8-SOIC (0.209", 5.30mm Width) | 8-SOIC | SOIC127P798X216-8L34_HS
http://www.atmel.com/Images/Atmel-7598_Automotive-Microcontrollers-ATtiny25-45-85_Datasheet.pdf | http://media.digikey.com/Renders/Atmel Renders/8-SOIC.jpg | ATTINY85V-15STCT-ND | ATTINY85V-15ST | Atmel | IC MCU 8BIT 8KB FLASH 8SOIC | 5493 | 0 | 4.23 | 0 | 1 | Cut Tape (CT) | AVR® ATtiny | AVR | 8-Bit | 8MHz | USI | Brown-out Detect/Reset, POR, PWM, WDT | 6 | 8KB (4K x 16) | FLASH | 512 x 8 | 512 x 8 | 1.8 V ~ 3.6 V | A/D 4x10b | Internal | -40°C ~ 85°C | 8-SOIC (0.209", 5.30mm Width) | 8-SOIC | SOIC127P798X216-8L34_HS
http://www.atmel.com/Images/Atmel-7598_Automotive-Microcontrollers-ATtiny25-45-85_Datasheet.pdf | http://media.digikey.com/Renders/Atmel Renders/8-SOIC.jpg | ATTINY85-15STCT-ND | ATTINY85-15ST | Atmel | IC MCU 8BIT 8KB FLASH 8SOIC | 3410 | 0 | 4.23 | 0 | 1 | Cut Tape (CT) | Automotive, AEC-Q100, AVR® ATtiny | AVR | 8-Bit | 16MHz | USI | Brown-out Detect/Reset, POR, PWM, WDT | 6 | 8KB (4K x 16) | FLASH | 512 x 8 | 512 x 8 | 2.7 V ~ 5.5 V | A/D 4x10b | Internal | -40°C ~ 85°C | 8-SOIC (0.209", 5.30mm Width) | 8-SOIC | SOIC127P798X216-8L34_HS
http://www.atmel.com/Images/Atmel-2586-AVR-8-bit-Microcontroller-ATtiny25-ATtiny45-ATtiny85_Datasheet-Summary.pdf | http://media.digikey.com/Renders/Atmel Renders/8-SOIC.jpg | ATTINY25V-10SSH-ND | ATTINY25V-10SSH | Atmel | IC MCU 8BIT 2KB FLASH 8SOIC | 971 | 0 | 2.45 | 0 | 1 | Tube | AVR® ATtiny | AVR | 8-Bit | 10MHz | USI | Brown-out Detect/Reset, POR, PWM, WDT | 6 | 2KB (1K x 16) | FLASH | 128 x 8 | 128 x 8 | 1.8 V ~ 5.5 V | A/D 4x10b | Internal | -40°C ~ 85°C | 8-SOIC (0.154", 3.90mm Width) | 8-SOIC | SOIC127P600X175-8L86_HS
http://www.atmel.com/Images/Atmel-2586-AVR-8-bit-Microcontroller-ATtiny25-ATtiny45-ATtiny85_Datasheet-Summary.pdf | http://media.digikey.com/Renders/Atmel Renders/8-SOIC.jpg | ATTINY45V-10SH-ND | ATTINY45V-10SH | Atmel | IC MCU 8BIT 4KB FLASH 8SOIC | 821 | 0 | 2.58 | 0 | 1 | Tube | AVR® ATtiny | AVR | 8-Bit | 10MHz | USI | Brown-out Detect/Reset, POR, PWM, WDT | 6 | 4KB (2K x 16) | FLASH | 256 x 8 | 256 x 8 | 1.8 V ~ 5.5 V | A/D 4x10b | Internal | -40°C ~ 85°C | 8-SOIC (0.209", 5.30mm Width) | 8-SOIC | SOIC127P798X216-8L34_HS
http://www.atmel.com/Images/Atmel-2586-AVR-8-bit-Microcontroller-ATtiny25-ATtiny45-ATtiny85_Datasheet-Summary.pdf | http://media.digikey.com/Renders/Atmel Renders/8-SOIC.jpg | ATTINY25V-10SN-ND | ATTINY25V-10SN | Atmel | IC MCU 8BIT 2KB FLASH 8SOIC | 409 | 0 | 2.68 | 0 | 1 | Tube | AVR® ATtiny | AVR | 8-Bit | 10MHz | USI | Brown-out Detect/Reset, POR, PWM, WDT | 6 | 2KB (1K x 16) | FLASH | 128 x 8 | 128 x 8 | 1.8 V ~ 5.5 V | A/D 4x10b | Internal | -40°C ~ 105°C | 8-SOIC (0.209", 5.30mm Width) | 8-SOIC | SOIC127P798X216-8L34_HS