## Values
Schottky Diodes
SOD-323 | http://www.digikey.com/product-search/en?pv7=2&FV=fff40015%2Cfff8007f%2Cfffc0161%2C4027c4%2C1800018%2Ce48000e%2Ce480011%2Ce480015%2Ce480017%2Ce480018%2Ce480021%2Ce480022%2Ce48004d%2Ce480056%2Ce480058%2Ce48009f%2Ce4800a4%2Ce4800a6%2Ce4800aa%2Ce4800ac%2Ce4800ad%2Ce4800ae%2Ce4800b1%2Ce4800b4%2Ce4800b5%2Ce4800b6%2Ce4800b7%2Ce4800b8%2Ce4800bb%2Ce4800bc%2Ce4800f7%2Ce4800fd&k=schottky&mnonly=0&newproducts=0&ColumnSort=0&page=1&quantity=0&ptm=0&fid=0&pageSize=500
TH | http://www.digikey.com/product-search/en?pv914=14&pv914=19&pv914=18&pv914=22&pv915=25&pv915=28&pv915=41&pv915=29&pv915=500&FV=ffec0332%2Cffec7b4c%2Cfff40015%2Cfff8007f%2Cfffc01f1%2C1c0002%2C1c0003%2C1140050%2C1800018&mnonly=0&newproducts=0&ColumnSort=0&page=1&quantity=0&ptm=0&fid=0&pageSize=50

## SOD-323
ï»¿"Datasheets" | Image | Digi-Key Part Number | Manufacturer Part Number | Manufacturer | Description | Quantity Available | Factory Stock | Unit Price (USD) | @ qty | Minimum Quantity | Packaging | Series | Diode Type | Voltage - DC Reverse (Vr) (Max) | Current - Average Rectified (Io) | Voltage - Forward (Vf) (Max) @ If | Speed | Reverse Recovery Time (trr) | Current - Reverse Leakage @ Vr | Capacitance @ Vr, F | Mounting Type | Package / Case | Supplier Device Package | Operating Temperature - Junction | Stock | Package | Device | Column4 | Column5
http://www.mccsemi.com/up_pdf/BAT54WS(SOD-323).pdf | http://media.digikey.com/Renders/Micro%20Commercial%20Renders/SOD-323.jpg | BAT54WS-TPCT-ND | BAT54WS-TP | Micro Commercial Co | DIODE SCHOTTKY 30V 200MA SOD-323 | 50688 | 0 | 0.28 | 0 | 1 | Cut Tape (CT) | - | Schottky | 30V | 200mA | 1V @ 100mA | Small Signal =< 200mA (Io), Any Speed | 5ns | 500nA @ 30V | - | Surface Mount | SC-76, SOD-323 | SOD-323 | 125Â°C (Max) | SPECIAL-ORDER | SOD2512X100_HS | SMD-SOD323
http://www.mccsemi.com/up_pdf/BAT42WS-BAT43WS(SOD-323).pdf | http://media.digikey.com/Renders/Micro%20Commercial%20Renders/SOD-323.jpg | BAT43WSTPMSCT-ND | BAT43WS-TP | Micro Commercial Co | DIODE SCHOTTKY 30V 100MA SOD-323 | 9495 | 0 | 0.4 | 0 | 1 | Cut Tape (CT) | - | Schottky | 30V | 100mA | 1V @ 200mA | Small Signal =< 200mA (Io), Any Speed | 5ns | 500nA @ 25V | - | Surface Mount | SC-76, SOD-323 | SOD-323 | -55Â°C ~ 125Â°C | SPECIAL-ORDER | SOD2512X100_HS | SMD-SOD323
http://www.mccsemi.com/up_pdf/BAT42WS-BAT43WS(SOD-323).pdf | http://media.digikey.com/Renders/Micro%20Commercial%20Renders/SOD-323.jpg | BAT42WSTPMSCT-ND | BAT42WS-TP | Micro Commercial Co | DIODE SCHOTTKY 30V 100MA SOD-323 | 9084 | 0 | 0.4 | 0 | 1 | Cut Tape (CT) | - | Schottky | 30V | 100mA | 1V @ 200mA | Small Signal =< 200mA (Io), Any Speed | 5ns | 500nA @ 25V | - | Surface Mount | SC-76, SOD-323 | SOD-323 | -55Â°C ~ 125Â°C | SPECIAL-ORDER | SOD2512X100_HS | SMD-SOD323
http://www.mccsemi.com/up_pdf/RB751V-40(SOD-323).PDF | http://media.digikey.com/Renders/Micro%20Commercial%20Renders/SOD-323.jpg | RB751V-40-TPMSCT-ND | RB751V-40-TP | Micro Commercial Co | DIODE SCHOTTKY 30V 30MA SOD-323 | 7238 | 0 | 0.49 | 0 | 1 | Cut Tape (CT) | - | Schottky | 30V | 30mA | 370mV @ 1mA | Small Signal =< 200mA (Io), Any Speed | - | 500nA @ 30V | 2pF @ 1V, 1MHz | Surface Mount | SC-76, SOD-323 | SOD-323 | 125Â°C (Max) | SPECIAL-ORDER | SOD2512X100_HS | SMD-SOD323
http://www.mccsemi.com/up_pdf/RB500V-40(SOD-323).pdf | http://media.digikey.com/Renders/Micro%20Commercial%20Renders/SOD-323.jpg | RB500V-40-TPMSCT-ND | RB500V-40-TP | Micro Commercial Co | DIODE SCHOTTKY 40V 100MA SOD-323 | 9527 | 0 | 0.49 | 0 | 1 | Cut Tape (CT) | - | Schottky | 40V | 100mA | 450mV @ 10mA | Small Signal =< 200mA (Io), Any Speed | - | 1ÂµA @ 10V | 6pF @ 10V, 1MHz | Surface Mount | SC-76, SOD-323 | SOD-323 | 125Â°C (Max) | SPECIAL-ORDER | SOD2512X100_HS | SMD-SOD323
http://www.mccsemi.com/up_pdf/B5817WS-B5819WS(SOD-323).PDF | http://media.digikey.com/Renders/Micro%20Commercial%20Renders/SOD-323.jpg | B5817WS-TPMSCT-ND | B5817WS-TP | Micro Commercial Co | DIODE SCHOTTKY 20V 1A SOD-323 | 22636 | 0 | 0.49 | 0 | 1 | Cut Tape (CT) | - | Schottky | 20V | 1A | 450mV @ 1A | Fast Recovery =< 500ns, > 200mA (Io) | - | 1mA @ 20V | - | Surface Mount | SC-76, SOD-323 | SOD-323 | -65Â°C ~ 125Â°C | SPECIAL-ORDER | SOD2512X100_HS | SMD-SOD323
http://www.mccsemi.com/up_pdf/RB551V-30(SOD-323).pdf | http://media.digikey.com/Renders/Micro%20Commercial%20Renders/SOD-323.jpg | RB551V-30-TPMSCT-ND | RB551V-30-TP | Micro Commercial Co | DIODE SCHOTTKY 20V 500MA SOD-323 | 15634 | 0 | 0.49 | 0 | 1 | Cut Tape (CT) | - | Schottky | 20V | 500mA | 470mV @ 500mA | Fast Recovery =< 500ns, > 200mA (Io) | - | 100ÂµA @ 20V | - | Surface Mount | SC-76, SOD-323 | SOD-323 | 125Â°C (Max) | SPECIAL-ORDER | SOD2512X100_HS | SMD-SOD323
http://www.mccsemi.com/up_pdf/RB501V-40(SOD-323).pdf | http://media.digikey.com/Renders/Micro%20Commercial%20Renders/SOD-323.jpg | RB501V-40-TPMSCT-ND | RB501V-40-TP | Micro Commercial Co | DIODE SCHOTTKY 40V 100MA SOD-323 | 13747 | 0 | 0.49 | 0 | 1 | Cut Tape (CT) | - | Schottky | 40V | 100mA | 550mV @ 100mA | Small Signal =< 200mA (Io), Any Speed | - | 30ÂµA @ 10V | 6pF @ 10V, 1MHz | Surface Mount | SC-76, SOD-323 | SOD-323 | 125Â°C (Max) | SPECIAL-ORDER | SOD2512X100_HS | SMD-SOD323
http://www.mccsemi.com/up_pdf/B5817WS-B5819WS(SOD-323).PDF | http://media.digikey.com/Renders/Micro%20Commercial%20Renders/SOD-323.jpg | B5818WS-TPMSCT-ND | B5818WS-TP | Micro Commercial Co | DIODE SCHOTTKY 30V 1A SOD-323 | 369 | 0 | 0.49 | 0 | 1 | Cut Tape (CT) | - | Schottky | 30V | 1A | 550mV @ 1A | Fast Recovery =< 500ns, > 200mA (Io) | - | 1mA @ 30V | - | Surface Mount | SC-76, SOD-323 | SOD-323 | -65Â°C ~ 125Â°C | SPECIAL-ORDER | SOD2512X100_HS | SMD-SOD323
http://www.mccsemi.com/up_pdf/B0530WS(SOD-323).pdf | http://media.digikey.com/Renders/Micro%20Commercial%20Renders/SOD-323.jpg | B0530WS-TPMSCT-ND | B0530WS-TP | Micro Commercial Co | DIODE SCHOTTKY 30V 500MA SOD-323 | 1534 | 0 | 0.49 | 0 | 1 | Cut Tape (CT) | - | Schottky | 30V | 500mA | 550mV @ 500mA | Fast Recovery =< 500ns, > 200mA (Io) | - | 300ÂµA @ 30V | - | Surface Mount | SC-76, SOD-323 | SOD-323 | -55Â°C ~ 125Â°C | SPECIAL-ORDER | SOD2512X100_HS | SMD-SOD323
http://www.mccsemi.com/up_pdf/B5817WS-B5819WS(SOD-323).PDF | http://media.digikey.com/Renders/Micro%20Commercial%20Renders/SOD-323.jpg | B5819WS-TPMSCT-ND | B5819WS-TP | Micro Commercial Co | DIODE SCHOTTKY 40V 1A SOD-323 | 87700 | 0 | 0.49 | 0 | 1 | Cut Tape (CT) | - | Schottky | 40V | 1A | 600mV @ 1A | Fast Recovery =< 500ns, > 200mA (Io) | - | 1mA @ 40V | - | Surface Mount | SC-76, SOD-323 | SOD-323 | -65Â°C ~ 125Â°C | SPECIAL-ORDER | SOD2512X100_HS | SMD-SOD323
http://www.mccsemi.com/up_pdf/SD103AWS-SD103CWS(SOD-323).PDF | http://media.digikey.com/Renders/Micro%20Commercial%20Renders/SOD-323.jpg | SD103AWSTPMSCT-ND | SD103AWS-TP | Micro Commercial Co | DIODE SCHOTTKY 40V 350MA SOD-323 | 27557 | 0 | 0.35 | 0 | 1 | Cut Tape (CT) | - | Schottky | 40V | 350mA | 600mV @ 200mA | Fast Recovery =< 500ns, > 200mA (Io) | 10ns | 5ÂµA @ 30V | - | Surface Mount | SC-76, SOD-323 | SOD-323 | -65Â°C ~ 125Â°C | SPECIAL-ORDER | SOD2512X100_HS | SMD-SOD323
http://www.mccsemi.com/up_pdf/SD103AWS-SD103CWS(SOD-323).PDF | http://media.digikey.com/Renders/Micro%20Commercial%20Renders/SOD-323.jpg | SD103BWSTPMSCT-ND | SD103BWS-TP | Micro Commercial Co | DIODE SCHOTTKY 30V 350MA SOD-323 | 20633 | 0 | 0.35 | 0 | 1 | Cut Tape (CT) | - | Schottky | 30V | 350mA | 600mV @ 200mA | Fast Recovery =< 500ns, > 200mA (Io) | 10ns | 5ÂµA @ 20V | - | Surface Mount | SC-76, SOD-323 | SOD-323 | -65Â°C ~ 125Â°C | SPECIAL-ORDER | SOD2512X100_HS | SMD-SOD323
http://www.mccsemi.com/up_pdf/SD103AWS-SD103CWS(SOD-323).PDF | http://media.digikey.com/Renders/Micro%20Commercial%20Renders/SOD-323.jpg | SD103CWSTPMSCT-ND | SD103CWS-TP | Micro Commercial Co | DIODE SCHOTTKY 20V 350MA SOD-323 | 0 | 0 | 0.35 | 0 | 1 | Cut Tape (CT) | - | Schottky | 20V | 350mA | 600mV @ 200mA | Fast Recovery =< 500ns, > 200mA (Io) | 10ns | 5ÂµA @ 10V | - | Surface Mount | SC-76, SOD-323 | SOD-323 | -65Â°C ~ 125Â°C | SPECIAL-ORDER | SOD2512X100_HS | SMD-SOD323
http://www.mccsemi.com/up_pdf/BSR106WS(SOD-323).pdf | http://media.digikey.com/Renders/Micro%20Commercial%20Renders/SOD-323.jpg | BSR106WS-TPMSCT-ND | BSR106WS-TP | Micro Commercial Co | DIODE SCHOTTKY 60V 1A SOD-323 | 2532 | 0 | 0.49 | 0 | 1 | Cut Tape (CT) | - | Schottky | 60V | 1A | 700mV @ 1A | Fast Recovery =< 500ns, > 200mA (Io) | - | 100ÂµA @ 60V | - | Surface Mount | SC-76, SOD-323 | SOD-323 | -65Â°C ~ 125Â°C | SPECIAL-ORDER | SOD2512X100_HS | SMD-SOD323
http://www.mccsemi.com/up_pdf/SD107WS(SOD-323).PDF | http://media.digikey.com/Renders/Micro%20Commercial%20Renders/SOD-323.jpg | SD107WS-TPMSCT-ND | SD107WS-TP | Micro Commercial Co | DIODE SCHOTTKY 30V 100MA SOD-323 | 47530 | 0 | 0.35 | 0 | 1 | Cut Tape (CT) | - | Schottky | 30V | 100mA | 800mV @ 100mA | Small Signal =< 200mA (Io), Any Speed | - | 1ÂµA @ 25V | - | Surface Mount | SC-76, SOD-323 | SOD-323 | -55Â°C ~ 150Â°C | SPECIAL-ORDER | SOD2512X100_HS | SMD-SOD323
http://media.digikey.com/pdf/Data%20Sheets/Micro%20Commercial%20PDFs/MBRX02520-MBRX02560(SOD-323).pdf | http://media.digikey.com/Renders/Micro%20Commercial%20Renders/SOD-323.jpg | MBRX02520TPMSCT-ND | MBRX02520-TP | Micro Commercial Co | DIODE SCHOTTKY 20V 250MA SOD-323 | 0 | 0 | Call | 0 | 1 | Cut Tape (CT) | - | Schottky | 20V | 250mA | 450mV @ 250mA | Fast Recovery =< 500ns, > 200mA (Io) | - | 500ÂµA @ 20V | - | Surface Mount | SC-76, SOD-323 | SOD-323 | -55Â°C ~ 150Â°C |  | SOD2512X100_HS | SMD-SOD323
http://media.digikey.com/pdf/Data%20Sheets/Micro%20Commercial%20PDFs/MBRX02520-MBRX02560(SOD-323).pdf | http://media.digikey.com/Renders/Micro%20Commercial%20Renders/SOD-323.jpg | MBRX02530TPMSCT-ND | MBRX02530-TP | Micro Commercial Co | DIODE SCHOTTKY 30V 250MA SOD-323 | 0 | 0 | Call | 0 | 1 | Cut Tape (CT) | - | Schottky | 30V | 250mA | 550mV @ 250mA | Fast Recovery =< 500ns, > 200mA (Io) | - | 500ÂµA @ 30V | - | Surface Mount | SC-76, SOD-323 | SOD-323 | -55Â°C ~ 150Â°C |  | SOD2512X100_HS | SMD-SOD323
http://media.digikey.com/pdf/Data%20Sheets/Micro%20Commercial%20PDFs/MBRX02520-MBRX02560(SOD-323).pdf | http://media.digikey.com/Renders/Micro%20Commercial%20Renders/SOD-323.jpg | MBRX02540TPMSCT-ND | MBRX02540-TP | Micro Commercial Co | DIODE SCHOTTKY 40V 250MA SOD-323 | 0 | 0 | Call | 0 | 1 | Cut Tape (CT) | - | Schottky | 40V | 250mA | 550mV @ 250mA | Fast Recovery =< 500ns, > 200mA (Io) | - | 500ÂµA @ 40V | - | Surface Mount | SC-76, SOD-323 | SOD-323 | -55Â°C ~ 150Â°C |  | SOD2512X100_HS | SMD-SOD323
http://media.digikey.com/pdf/Data%20Sheets/Micro%20Commercial%20PDFs/MBRX02520-MBRX02560(SOD-323).pdf | http://media.digikey.com/Renders/Micro%20Commercial%20Renders/SOD-323.jpg | MBRX02550TPMSCT-ND | MBRX02550-TP | Micro Commercial Co | DIODE SCHOTTKY 50V 250MA SOD-323 | 0 | 0 | Call | 0 | 1 | Cut Tape (CT) | - | Schottky | 50V | 250mA | 700mV @ 250mA | Fast Recovery =< 500ns, > 200mA (Io) | - | 500ÂµA @ 50V | - | Surface Mount | SC-76, SOD-323 | SOD-323 | -55Â°C ~ 150Â°C |  | SOD2512X100_HS | SMD-SOD323
http://media.digikey.com/pdf/Data%20Sheets/Micro%20Commercial%20PDFs/MBRX02520-MBRX02560(SOD-323).pdf | http://media.digikey.com/Renders/Micro%20Commercial%20Renders/SOD-323.jpg | MBRX02560TPMSCT-ND | MBRX02560-TP | Micro Commercial Co | DIODE SCHOTTKY 60V 250MA SOD-323 | 0 | 0 | Call | 0 | 1 | Cut Tape (CT) | - | Schottky | 60V | 250mA | 700mV @ 250mA | Fast Recovery =< 500ns, > 200mA (Io) | - | 500ÂµA @ 60V | - | Surface Mount | SC-76, SOD-323 | SOD-323 | -55Â°C ~ 150Â°C |  | SOD2512X100_HS | SMD-SOD323
http://media.digikey.com/pdf/Data%20Sheets/Micro%20Commercial%20PDFs/MBRX0520-MBRX0560(SOD-323).pdf | http://media.digikey.com/Renders/Micro%20Commercial%20Renders/SOD-323.jpg | MBRX0520TPMSCT-ND | MBRX0520-TP | Micro Commercial Co | DIODE SCHOTTKY 20V 500MA SOD-323 | 0 | 0 | Call | 0 | 1 | Cut Tape (CT) | - | Schottky | 20V | 500mA | 450mV @ 500mA | Fast Recovery =< 500ns, > 200mA (Io) | - | 300ÂµA @ 20V | - | Surface Mount | SC-76, SOD-323 | SOD-323 | -55Â°C ~ 125Â°C |  | SOD2512X100_HS | SMD-SOD323
http://media.digikey.com/pdf/Data%20Sheets/Micro%20Commercial%20PDFs/MBRX0520-MBRX0560(SOD-323).pdf | http://media.digikey.com/Renders/Micro%20Commercial%20Renders/SOD-323.jpg | MBRX0530TPMSCT-ND | MBRX0530-TP | Micro Commercial Co | DIODE SCHOTTKY 30V 500MA SOD-323 | 0 | 0 | Call | 0 | 1 | Cut Tape (CT) | - | Schottky | 30V | 500mA | 550mV @ 500mA | Fast Recovery =< 500ns, > 200mA (Io) | - | 300ÂµA @ 30V | - | Surface Mount | SC-76, SOD-323 | SOD-323 | -55Â°C ~ 125Â°C |  | SOD2512X100_HS | SMD-SOD323
http://media.digikey.com/pdf/Data%20Sheets/Micro%20Commercial%20PDFs/MBRX0520-MBRX0560(SOD-323).pdf | http://media.digikey.com/Renders/Micro%20Commercial%20Renders/SOD-323.jpg | MBRX0540TPMSCT-ND | MBRX0540-TP | Micro Commercial Co | DIODE SCHOTTKY 40V 500MA SOD-323 | 0 | 0 | Call | 0 | 1 | Cut Tape (CT) | - | Schottky | 40V | 500mA | 550mV @ 500mA | Fast Recovery =< 500ns, > 200mA (Io) | - | 300ÂµA @ 40V | - | Surface Mount | SC-76, SOD-323 | SOD-323 | -55Â°C ~ 125Â°C |  | SOD2512X100_HS | SMD-SOD323
http://media.digikey.com/pdf/Data%20Sheets/Micro%20Commercial%20PDFs/MBRX0520-MBRX0560(SOD-323).pdf | http://media.digikey.com/Renders/Micro%20Commercial%20Renders/SOD-323.jpg | MBRX0560TPMSCT-ND | MBRX0560-TP | Micro Commercial Co | DIODE SCHOTTKY 60V 500MA SOD-323 | 0 | 0 | Call | 0 | 1 | Cut Tape (CT) | - | Schottky | 60V | 500mA | 700mV @ 500mA | Fast Recovery =< 500ns, > 200mA (Io) | - | 300ÂµA @ 60V | - | Surface Mount | SC-76, SOD-323 | SOD-323 | -55Â°C ~ 125Â°C |  | SOD2512X100_HS | SMD-SOD323
http://www.toshiba.com/taec/components2/Datasheet_Sync/200612/DST_CRS08-TDE_EN_1640.pdf | http://media.digikey.com/Renders/Toshiba%20Renders/SOD-123F%20Pkg.jpg | CRS08QMCT-ND | CRS08(TE85L,Q,M) | Toshiba Semiconductor and Storage | DIODE SCHOTTKY 30V 1.5A SFLAT | 46290 | 0 | 0.58 | 0 | 1 | Cut Tape (CT) | - | Schottky | 30V | 1.5A | 360mV @ 1.5A | Fast Recovery =< 500ns, > 200mA (Io) | - | 1mA @ 30V | - | Surface Mount | SOD-123F | S-FLAT (1.6x3.5) | -40Â°C ~ 125Â°C | STOCK | SOD3716X135_HS | SMD-SOD123

## TH
ï»¿"Datasheets" | Image | Digi-Key Part Number | Manufacturer Part Number | Manufacturer | Description | Quantity Available | Factory Stock | Unit Price (USD) | @ qty | Minimum Quantity | Packaging | Series | Diode Type | Voltage - DC Reverse (Vr) (Max) | Current - Average Rectified (Io) | Voltage - Forward (Vf) (Max) @ If | Speed | Reverse Recovery Time (trr) | Current - Reverse Leakage @ Vr | Capacitance @ Vr, F | Mounting Type | Package / Case | Supplier Device Package | Operating Temperature - Junction | Stock | Package | Device
http://www.st.com/web/en/resource/technical/document/datasheet/CD00001625.pdf | http://media.digikey.com/photos/STMicro%20Photos/1N5819.JPG | 497-4548-1-ND | 1N5818 | STMicroelectronics | DIODE SCHOTTKY 30V 1A DO41 | 25698 | 0 | 0.58 | 0 | 1 | Cut Tape (CT) | - | Schottky | 30V | 1A | 500mV @ 1A | Fast Recovery =< 500ns, > 200mA (Io) | - | 500ÂµA @ 30V | - | Through Hole | DO-204AL, DO-41, Axial | DO-41 | 150Â°C (Max) |  | DIOAD1125W78L520D270_HS | TH-DO-41-AND-DO-204AL
http://www.st.com/web/en/resource/technical/document/datasheet/CD00001625.pdf | http://media.digikey.com/photos/STMicro%20Photos/1N5819.JPG | 497-4547-1-ND | 1N5817 | STMicroelectronics | DIODE SCHOTTKY 20V 1A DO41 | 10410 | 0 | 0.57 | 0 | 1 | Cut Tape (CT) | - | Schottky | 20V | 1A | 450mV @ 1A | Fast Recovery =< 500ns, > 200mA (Io) | - | 500ÂµA @ 20V | - | Through Hole | DO-204AL, DO-41, Axial | DO-41 | 150Â°C (Max) | Stock | DIOAD1125W78L520D270_HS | TH-DO-41-AND-DO-204AL
http://www.st.com/web/en/resource/technical/document/datasheet/CD00002923.pdf | http://media.digikey.com/photos/STMicro%20Photos/497-DO-201AB,%20AXIAL%20SERIES.JPG | 497-6588-1-ND | STPS5L40RL | STMicroelectronics | DIODE SCHOTTKY 40V 5A DO201AD | 3784 | 0 | 0.73 | 0 | 1 | Cut Tape (CT) | - | Schottky | 40V | 5A | 500mV @ 5A | Fast Recovery =< 500ns, > 200mA (Io) | - | 200ÂµA @ 40V | - | Through Hole | DO-201AD, Axial | DO-201AD | 150Â°C (Max) | Stock | DIOAD2120W125L950D530_HS | TH-DO-201AD
http://www.st.com/web/en/resource/technical/document/datasheet/CD00002923.pdf | http://media.digikey.com/photos/STMicro%20Photos/497-DO-201AB,%20AXIAL%20SERIES.JPG | 497-12672-1-ND | STPS5L40 | STMicroelectronics | DIODE SCHOTTKY 40V 5A DO201AD | 229 | 0 | 0.93 | 0 | 1 | Cut Tape (CT) | - | Schottky | 40V | 5A | 500mV @ 5A | Fast Recovery =< 500ns, > 200mA (Io) | - | 200ÂµA @ 40V | - | Through Hole | DO-201AD, Axial | DO-201AD | 150Â°C (Max) |  | DIOAD2120W125L950D530_HS | TH-DO-201AD
http://www.st.com/web/en/resource/technical/document/datasheet/CD00001626.pdf | http://media.digikey.com/photos/STMicro%20Photos/497-DO-201AB,%20AXIAL%20SERIES.JPG | 497-6642-1-ND | 1N5820 | STMicroelectronics | DIODE SCHOTTKY 20V 3A DO201AD | 0 | 0 | Call | 0 | 1 | Cut Tape (CT) | - | Schottky | 20V | 3A | 475mV @ 3A | Fast Recovery =< 500ns, > 200mA (Io) | - | 2mA @ 20V | - | Through Hole | DO-201AD, Axial | DO-201AD | 150Â°C (Max) |  | DIOAD2120W125L950D530_HS | TH-DO-201AD
http://www.st.com/web/en/resource/technical/document/datasheet/CD00001626.pdf | http://media.digikey.com/photos/STMicro%20Photos/497-DO-201AB,%20AXIAL%20SERIES.JPG | 497-5572-1-ND | 1N5821RL | STMicroelectronics | DIODE SCHOTTKY 30V 3A DO201AD | 0 | 0 | Call | 0 | 1 | Cut Tape (CT) | - | Schottky | 30V | 3A | 500mV @ 3A | Fast Recovery =< 500ns, > 200mA (Io) | - | 2mA @ 30V | - | Through Hole | DO-201AD, Axial | DO-201AD | 150Â°C (Max) |  | DIOAD2120W125L950D530_HS | TH-DO-201AD